## master-ch
Name | MMSI | VSPD kn | WSPD mph | Transit | % Channel Occupied | Yaw deg | Effective Beam ft | LOA ft | Beam ft | Vessel Class | AIS Type | Course | Heading | Course Behavior | WDIR degT | GST mph | Location | Latitude | Longitude | Date/Time UTC
HYUNDAI HONOUR | 636015514 | 17.1 | 11.18 | Two-way Transit | 49.75 | 2 | 199 | 1200 | 157 | Post-Panamax | 71 | 300 | 302 | Inbound | 70 | 15.66 | Offshore | 32.6695 | -79.6991 | 2021-01-11 04:57:51
HYUNDAI HONOUR | 636015514 | 17.1 | 11.18 | Two-way Transit | 49.75 | 2 | 199 | 1200 | 157 | Post-Panamax | 71 | 300 | 302 | Inbound | 70 | 15.66 | Offshore | 32.6722 | -79.7046 | 2021-01-11 04:58:57
HYUNDAI HONOUR | 636015514 | 17.3 | 11.18 | Two-way Transit | 44.5 | 1 | 178 | 1200 | 157 | Post-Panamax | 71 | 301 | 302 | Inbound | 70 | 15.66 | Offshore | 32.6746 | -79.7095 | 2021-01-11 04:59:57
HYUNDAI HONOUR | 636015514 | 17.4 | 11.18 | Two-way Transit | 49.75 | 2 | 199 | 1200 | 157 | Post-Panamax | 71 | 300 | 302 | Inbound | 70 | 15.66 | Offshore | 32.6758 | -79.7119 | 2021-01-11 05:00:27
MSC PARIS | 636019413 | 14.5 | 14.99 | Two-way Transit | 39.25 | 1 | 157 | 1096 | 138 | Post-Panamax | 71 | 121 | 120 | Outbound | 67 | 17.22 | Nearshore | 32.7162 | -79.798 | 2021-01-11 05:01:52
HYUNDAI HONOUR | 636015514 | 17.5 | 11.18 | Two-way Transit | 49.75 | 2 | 199 | 1200 | 157 | Post-Panamax | 71 | 300 | 302 | Inbound | 70 | 15.66 | Offshore | 32.6795 | -79.7194 | 2021-01-11 05:01:57
MSC PARIS | 636019413 | 13.9 | 14.99 | Two-way Transit | 34.5 | 0 | 138 | 1096 | 138 | Post-Panamax | 71 | 118 | 118 | Outbound | 67 | 17.22 | Nearshore | 32.715 | -79.7958 | 2021-01-11 05:02:22
HYUNDAI HONOUR | 636015514 | 17.6 | 11.18 | Two-way Transit | 49.75 | 2 | 199 | 1200 | 157 | Post-Panamax | 71 | 300 | 302 | Inbound | 70 | 15.66 | Offshore | 32.681 | -79.7224 | 2021-01-11 05:02:32
HYUNDAI HONOUR | 636015514 | 17.3 | 11.18 | Two-way Transit | 44.5 | 1 | 178 | 1200 | 157 | Post-Panamax | 71 | 300 | 301 | Inbound | 70 | 15.66 | Offshore | 32.6842 | -79.7288 | 2021-01-11 05:03:50
HYUNDAI HONOUR | 636015514 | 17.2 | 11.18 | Two-way Transit | 44.5 | 1 | 178 | 1200 | 157 | Post-Panamax | 71 | 300 | 301 | Inbound | 70 | 15.66 | Offshore | 32.6866 | -79.7338 | 2021-01-11 05:04:50
HYUNDAI HONOUR | 636015514 | 17.3 | 11.18 | Two-way Transit | 44.5 | 1 | 178 | 1200 | 157 | Post-Panamax | 71 | 300 | 301 | Inbound | 70 | 17.9 | Offshore | 32.6878 | -79.7362 | 2021-01-11 05:05:21
HYUNDAI HONOUR | 636015514 | 17.6 | 14.99 | Two-way Transit | 44.5 | 1 | 178 | 1200 | 157 | Post-Panamax | 71 | 299 | 300 | Inbound | 66 | 221.46 | Nearshore | 32.6909 | -79.7428 | 2021-01-11 05:06:39
HYUNDAI HONOUR | 636015514 | 17.6 | 14.99 | Two-way Transit | 39.25 | 0 | 157 | 1200 | 157 | Post-Panamax | 71 | 299 | 299 | Inbound | 66 | 221.46 | Nearshore | 32.6933 | -79.7479 | 2021-01-11 05:07:39
MSC PARIS | 636019413 | 16 | 14.99 | Two-way Transit | 34.5 | 0 | 138 | 1096 | 138 | Post-Panamax | 71 | 119 | 119 | Outbound | 66 | 221.46 | Nearshore | 32.701 | -79.7667 | 2021-01-11 05:08:51
HYUNDAI HONOUR | 636015514 | 17.6 | 14.99 | Two-way Transit | 39.25 | 0 | 157 | 1200 | 157 | Post-Panamax | 71 | 301 | 301 | Inbound | 66 | 221.46 | Nearshore | 32.6965 | -79.7544 | 2021-01-11 05:08:57
HYUNDAI HONOUR | 636015514 | 17.6 | 14.99 | Two-way Transit | 44.5 | 1 | 178 | 1200 | 157 | Post-Panamax | 71 | 301 | 302 | Inbound | 66 | 221.46 | Nearshore | 32.6977 | -79.7569 | 2021-01-11 05:09:27
MSC PARIS | 636019413 | 16 | 14.99 | Two-way Transit | 39.25 | 1 | 157 | 1096 | 138 | Post-Panamax | 71 | 118 | 119 | Outbound | 66 | 221.46 | Nearshore | 32.6985 | -79.7622 | 2021-01-11 05:09:51
HYUNDAI HONOUR | 636015514 | 17.1 | 14.99 | One-way Transit | 22.25 | 1 | 178 | 1200 | 157 | Post-Panamax | 71 | 300 | 301 | Inbound | 66 | 221.46 | Nearshore | 32.7007 | -79.7629 | 2021-01-11 05:10:39
MSC PARIS | 636019413 | 15.9 | 14.99 | One-way Transit | 19.62 | 1 | 157 | 1096 | 138 | Post-Panamax | 71 | 113 | 114 | Outbound | 66 | 221.46 | Nearshore | 32.6955 | -79.7545 | 2021-01-11 05:11:28
HYUNDAI HONOUR | 636015514 | 16.7 | 14.99 | One-way Transit | 19.62 | 0 | 157 | 1200 | 157 | Post-Panamax | 71 | 301 | 301 | Inbound | 66 | 221.46 | Nearshore | 32.7037 | -79.7691 | 2021-01-11 05:11:56
HYUNDAI HONOUR | 636015514 | 16.6 | 14.99 | One-way Transit | 22.25 | 1 | 178 | 1200 | 157 | Post-Panamax | 71 | 300 | 299 | Inbound | 66 | 221.46 | Nearshore | 32.7049 | -79.7715 | 2021-01-11 05:12:27
HYUNDAI HONOUR | 636015514 | 16.4 | 14.99 | One-way Transit | 19.62 | 0 | 157 | 1200 | 157 | Post-Panamax | 71 | 298 | 298 | Inbound | 66 | 221.46 | Nearshore | 32.7073 | -79.7767 | 2021-01-11 05:13:32
HYUNDAI HONOUR | 636015514 | 15.5 | 14.99 | One-way Transit | 24.88 | 2 | 199 | 1200 | 157 | Post-Panamax | 71 | 297 | 299 | Inbound | 66 | 221.46 | Nearshore | 32.71 | -79.7828 | 2021-01-11 05:14:51
HYUNDAI HONOUR | 636015514 | 15.2 | 14.99 | One-way Transit | 22.25 | 1 | 178 | 1200 | 157 | Post-Panamax | 71 | 297 | 298 | Inbound | 67 | 221.46 | Nearshore | 32.7114 | -79.7859 | 2021-01-11 05:15:33
HYUNDAI HONOUR | 636015514 | 15.1 | 14.99 | One-way Transit | 22.25 | 1 | 178 | 1200 | 157 | Post-Panamax | 71 | 299 | 300 | Inbound | 67 | 221.46 | Nearshore | 32.7136 | -79.7909 | 2021-01-11 05:16:39
HYUNDAI HONOUR | 636015514 | 15.2 | 14.99 | One-way Transit | 19.62 | 0 | 157 | 1200 | 157 | Post-Panamax | 71 | 299 | 299 | Inbound | 67 | 221.46 | Nearshore | 32.716 | -79.7961 | 2021-01-11 05:17:50
HYUNDAI HONOUR | 636015514 | 15.7 | 14.99 | One-way Transit | 22.25 | 1 | 178 | 1200 | 157 | Post-Panamax | 71 | 300 | 301 | Inbound | 67 | 221.46 | Nearshore | 32.7184 | -79.801 | 2021-01-11 05:18:57
HYUNDAI HONOUR | 636015514 | 15.9 | 14.99 | One-way Transit | 19.62 | 0 | 157 | 1200 | 157 | Post-Panamax | 71 | 301 | 301 | Inbound | 67 | 221.46 | Nearshore | 32.7206 | -79.8055 | 2021-01-11 05:19:57
HYUNDAI HONOUR | 636015514 | 16 | 14.99 | One-way Transit | 19.62 | 0 | 157 | 1200 | 157 | Post-Panamax | 71 | 300 | 300 | Inbound | 67 | 221.46 | Nearshore | 32.7229 | -79.8101 | 2021-01-11 05:20:57
EVER LADEN | 373721000 | 13.9 | 15.66 | One-way Transit | 18.88 | 0 | 151 | 1099 | 151 | Post-Panamax | 74 | 300 | 300 | Inbound | 80 | 17.9 | Offshore | 32.6683 | -79.6957 | 2021-01-11 13:14:45
EVER LADEN | 373721000 | 13.9 | 15.66 | One-way Transit | 21.25 | 1 | 170 | 1099 | 151 | Post-Panamax | 74 | 299 | 300 | Inbound | 90 | 20.13 | Offshore | 32.6696 | -79.6984 | 2021-01-11 13:15:27
EVER LADEN | 373721000 | 13.9 | 15.66 | One-way Transit | 21.25 | 1 | 170 | 1099 | 151 | Post-Panamax | 74 | 299 | 300 | Inbound | 90 | 20.13 | Offshore | 32.674 | -79.7078 | 2021-01-11 13:17:48
EVER LADEN | 373721000 | 14 | 15.66 | One-way Transit | 21.25 | 1 | 170 | 1099 | 151 | Post-Panamax | 74 | 299 | 300 | Inbound | 90 | 20.13 | Offshore | 32.6761 | -79.7123 | 2021-01-11 13:18:55
EVER LADEN | 373721000 | 14 | 15.66 | One-way Transit | 21.25 | 1 | 170 | 1099 | 151 | Post-Panamax | 74 | 299 | 300 | Inbound | 90 | 20.13 | Offshore | 32.6775 | -79.7151 | 2021-01-11 13:19:38
EVER LADEN | 373721000 | 14 | 15.66 | One-way Transit | 18.88 | 0 | 151 | 1099 | 151 | Post-Panamax | 74 | 300 | 300 | Inbound | 90 | 20.13 | Offshore | 32.6799 | -79.7204 | 2021-01-11 13:20:55
EVER LADEN | 373721000 | 14 | 15.66 | One-way Transit | 18.88 | 0 | 151 | 1099 | 151 | Post-Panamax | 74 | 300 | 300 | Inbound | 90 | 20.13 | Offshore | 32.6815 | -79.7236 | 2021-01-11 13:21:43
EVER LADEN | 373721000 | 14 | 15.66 | One-way Transit | 21.25 | 1 | 170 | 1099 | 151 | Post-Panamax | 74 | 299 | 300 | Inbound | 90 | 20.13 | Offshore | 32.6845 | -79.7301 | 2021-01-11 13:23:19
EVER LADEN | 373721000 | 14 | 15.66 | One-way Transit | 21.25 | 1 | 170 | 1099 | 151 | Post-Panamax | 74 | 299 | 300 | Inbound | 90 | 20.13 | Offshore | 32.6869 | -79.7353 | 2021-01-11 13:24:36
EVER LADEN | 373721000 | 14.1 | 15.66 | One-way Transit | 21.25 | 1 | 170 | 1099 | 151 | Post-Panamax | 74 | 299 | 300 | Inbound | 90 | 20.13 | Offshore | 32.6892 | -79.7402 | 2021-01-11 13:25:49
EVER LADEN | 373721000 | 14.1 | 11.41 | One-way Transit | 21.25 | 1 | 170 | 1099 | 151 | Post-Panamax | 74 | 299 | 300 | Inbound | 23 | 221.46 | Nearshore | 32.6911 | -79.7443 | 2021-01-11 13:26:49
EVER LADEN | 373721000 | 14 | 11.41 | One-way Transit | 21.25 | 1 | 170 | 1099 | 151 | Post-Panamax | 74 | 301 | 302 | Inbound | 23 | 221.46 | Nearshore | 32.6935 | -79.7491 | 2021-01-11 13:28:00
EVER LADEN | 373721000 | 14.1 | 11.41 | One-way Transit | 18.88 | 0 | 151 | 1099 | 151 | Post-Panamax | 74 | 302 | 302 | Inbound | 23 | 221.46 | Nearshore | 32.6946 | -79.7514 | 2021-01-11 13:28:36
EVER LADEN | 373721000 | 14 | 11.41 | One-way Transit | 21.25 | 1 | 170 | 1099 | 151 | Post-Panamax | 74 | 301 | 302 | Inbound | 23 | 221.46 | Nearshore | 32.6971 | -79.7563 | 2021-01-11 13:29:49
EVER LADEN | 373721000 | 14 | 11.41 | One-way Transit | 18.88 | 0 | 151 | 1099 | 151 | Post-Panamax | 74 | 302 | 302 | Inbound | 23 | 221.46 | Nearshore | 32.6993 | -79.7605 | 2021-01-11 13:30:55
EVER LADEN | 373721000 | 13.9 | 11.41 | One-way Transit | 18.88 | 0 | 151 | 1099 | 151 | Post-Panamax | 74 | 302 | 302 | Inbound | 23 | 221.46 | Nearshore | 32.7008 | -79.7633 | 2021-01-11 13:31:37
EVER LADEN | 373721000 | 13.9 | 11.41 | One-way Transit | 21.25 | 1 | 170 | 1099 | 151 | Post-Panamax | 74 | 301 | 300 | Inbound | 23 | 221.46 | Nearshore | 32.7032 | -79.768 | 2021-01-11 13:32:49
EVER LADEN | 373721000 | 13.9 | 11.41 | One-way Transit | 18.88 | 0 | 151 | 1099 | 151 | Post-Panamax | 74 | 300 | 300 | Inbound | 23 | 221.46 | Nearshore | 32.7053 | -79.7724 | 2021-01-11 13:33:55
EVER LADEN | 373721000 | 13.9 | 11.41 | One-way Transit | 18.88 | 0 | 151 | 1099 | 151 | Post-Panamax | 74 | 300 | 300 | Inbound | 23 | 221.46 | Nearshore | 32.7064 | -79.7748 | 2021-01-11 13:34:31
EVER LADEN | 373721000 | 13.7 | 10.29 | One-way Transit | 18.88 | 0 | 151 | 1099 | 151 | Post-Panamax | 74 | 300 | 300 | Inbound | 19 | 221.46 | Nearshore | 32.709 | -79.78 | 2021-01-11 13:35:51
EVER LADEN | 373721000 | 13.6 | 10.29 | One-way Transit | 18.88 | 0 | 151 | 1099 | 151 | Post-Panamax | 74 | 300 | 300 | Inbound | 19 | 221.46 | Nearshore | 32.7111 | -79.7846 | 2021-01-11 13:37:01
EVER LADEN | 373721000 | 13.3 | 10.29 | One-way Transit | 21.25 | 1 | 170 | 1099 | 151 | Post-Panamax | 74 | 299 | 300 | Inbound | 19 | 221.46 | Nearshore | 32.7124 | -79.7873 | 2021-01-11 13:37:41
EVER LADEN | 373721000 | 12.9 | 10.29 | One-way Transit | 18.88 | 0 | 151 | 1099 | 151 | Post-Panamax | 74 | 300 | 300 | Inbound | 19 | 221.46 | Nearshore | 32.7144 | -79.7916 | 2021-01-11 13:38:51
EVER LADEN | 373721000 | 12.7 | 10.29 | One-way Transit | 18.88 | 0 | 151 | 1099 | 151 | Post-Panamax | 74 | 300 | 300 | Inbound | 19 | 221.46 | Nearshore | 32.7162 | -79.7953 | 2021-01-11 13:39:51
EVER LADEN | 373721000 | 12.7 | 10.29 | One-way Transit | 18.88 | 0 | 151 | 1099 | 151 | Post-Panamax | 74 | 300 | 300 | Inbound | 19 | 221.46 | Nearshore | 32.7171 | -79.7971 | 2021-01-11 13:40:21
EVER LADEN | 373721000 | 12.5 | 10.29 | One-way Transit | 18.88 | 0 | 151 | 1099 | 151 | Post-Panamax | 74 | 299 | 299 | Inbound | 19 | 221.46 | Nearshore | 32.7189 | -79.8007 | 2021-01-11 13:41:21
EVER LADEN | 373721000 | 12.3 | 10.29 | One-way Transit | 21.25 | 1 | 170 | 1099 | 151 | Post-Panamax | 74 | 298 | 299 | Inbound | 19 | 221.46 | Nearshore | 32.7204 | -79.8042 | 2021-01-11 13:42:21
EVER LADEN | 373721000 | 11.5 | 10.29 | One-way Transit | 18.88 | 0 | 151 | 1099 | 151 | Post-Panamax | 74 | 299 | 299 | Inbound | 19 | 221.46 | Nearshore | 32.7226 | -79.8089 | 2021-01-11 13:43:42
ONE HOUSTON | 373485000 | 16.5 | 11.41 | One-way Transit | 21.25 | 1 | 170 | 1099 | 151 | Post-Panamax | 93 | 117 | 116 | Outbound | 21 | 13.87 | Nearshore | 32.7221 | -79.8107 | 2021-01-11 14:00:51
ONE HOUSTON | 373485000 | 16.6 | 11.41 | One-way Transit | 21.25 | 1 | 170 | 1099 | 151 | Post-Panamax | 93 | 117 | 116 | Outbound | 21 | 13.87 | Nearshore | 32.72 | -79.806 | 2021-01-11 14:01:51
ONE HOUSTON | 373485000 | 16.6 | 11.41 | One-way Transit | 21.25 | 1 | 170 | 1099 | 151 | Post-Panamax | 93 | 117 | 116 | Outbound | 21 | 13.87 | Nearshore | 32.7189 | -79.8034 | 2021-01-11 14:02:21
ONE HOUSTON | 373485000 | 16.4 | 11.41 | One-way Transit | 21.25 | 1 | 170 | 1099 | 151 | Post-Panamax | 93 | 117 | 116 | Outbound | 21 | 13.87 | Nearshore | 32.7161 | -79.7972 | 2021-01-11 14:03:40
ONE HOUSTON | 373485000 | 16.1 | 11.41 | One-way Transit | 21.25 | 1 | 170 | 1099 | 151 | Post-Panamax | 93 | 116 | 117 | Outbound | 21 | 13.87 | Nearshore | 32.7134 | -79.791 | 2021-01-11 14:04:57
ONE HOUSTON | 373485000 | 16.1 | 11.41 | One-way Transit | 18.88 | 0 | 151 | 1099 | 151 | Post-Panamax | 93 | 118 | 118 | Outbound | 27 | 221.46 | Nearshore | 32.7119 | -79.7878 | 2021-01-11 14:05:40
ONE HOUSTON | 373485000 | 16.1 | 11.41 | One-way Transit | 21.25 | 1 | 170 | 1099 | 151 | Post-Panamax | 93 | 120 | 119 | Outbound | 27 | 221.46 | Nearshore | 32.7094 | -79.7827 | 2021-01-11 14:06:46
ONE HOUSTON | 373485000 | 16.2 | 11.41 | One-way Transit | 21.25 | 1 | 170 | 1099 | 151 | Post-Panamax | 93 | 120 | 119 | Outbound | 27 | 221.46 | Nearshore | 32.7079 | -79.7796 | 2021-01-11 14:07:27
ONE HOUSTON | 373485000 | 16.5 | 11.41 | One-way Transit | 21.25 | 1 | 170 | 1099 | 151 | Post-Panamax | 93 | 120 | 119 | Outbound | 27 | 221.46 | Nearshore | 32.7065 | -79.7767 | 2021-01-11 14:08:03
ONE HOUSTON | 373485000 | 16.5 | 11.41 | One-way Transit | 21.25 | 1 | 170 | 1099 | 151 | Post-Panamax | 93 | 119 | 118 | Outbound | 27 | 221.46 | Nearshore | 32.7 | -79.7635 | 2021-01-11 14:10:51
ONE HOUSTON | 373485000 | 16.6 | 11.41 | One-way Transit | 21.25 | 1 | 170 | 1099 | 151 | Post-Panamax | 93 | 119 | 118 | Outbound | 27 | 221.46 | Nearshore | 32.6984 | -79.7602 | 2021-01-11 14:11:34
ONE HOUSTON | 373485000 | 16.5 | 11.41 | One-way Transit | 21.25 | 1 | 170 | 1099 | 151 | Post-Panamax | 93 | 119 | 118 | Outbound | 27 | 221.46 | Nearshore | 32.6959 | -79.755 | 2021-01-11 14:12:39
ONE HOUSTON | 373485000 | 16.4 | 11.41 | One-way Transit | 21.25 | 1 | 170 | 1099 | 151 | Post-Panamax | 93 | 119 | 118 | Outbound | 27 | 221.46 | Nearshore | 32.6929 | -79.7489 | 2021-01-11 14:13:58
ONE HOUSTON | 373485000 | 16.2 | 15.66 | One-way Transit | 21.25 | 1 | 170 | 1099 | 151 | Post-Panamax | 93 | 119 | 118 | Outbound | 90 | 20.13 | Offshore | 32.6861 | -79.7348 | 2021-01-11 14:16:58
ONE HOUSTON | 373485000 | 13.1 | 15.66 | One-way Transit | 23.62 | 2 | 189 | 1099 | 151 | Post-Panamax | 93 | 118 | 116 | Outbound | 90 | 20.13 | Offshore | 32.6724 | -79.7057 | 2021-01-11 14:23:51
MAERSK KARACHI | 477728400 | 14.5 | 17.9 | One-way Transit | 21.88 | 2 | 175 | 984 | 141 | Post-Panamax | 71 | 300 | 302 | Inbound | 150 | 22.37 | Offshore | 32.6675 | -79.6947 | 2021-01-11 16:35:41
MAERSK KARACHI | 477728400 | 14.1 | 17.9 | One-way Transit | 21.88 | 2 | 175 | 984 | 141 | Post-Panamax | 71 | 300 | 302 | Inbound | 150 | 22.37 | Offshore | 32.6701 | -79.7001 | 2021-01-11 16:36:59
MAERSK KARACHI | 477728400 | 13.9 | 17.9 | One-way Transit | 21.88 | 2 | 175 | 984 | 141 | Post-Panamax | 71 | 300 | 302 | Inbound | 150 | 22.37 | Offshore | 32.6711 | -79.7021 | 2021-01-11 16:37:30
MAERSK KARACHI | 477728400 | 13.1 | 17.9 | One-way Transit | 24 | 3 | 192 | 984 | 141 | Post-Panamax | 71 | 299 | 302 | Inbound | 150 | 22.37 | Offshore | 32.6735 | -79.707 | 2021-01-11 16:38:47
MAERSK KARACHI | 477728400 | 12.3 | 17.9 | One-way Transit | 21.88 | 2 | 175 | 984 | 141 | Post-Panamax | 71 | 300 | 302 | Inbound | 150 | 22.37 | Offshore | 32.6752 | -79.7106 | 2021-01-11 16:39:47
MAERSK KARACHI | 477728400 | 11.9 | 17.9 | One-way Transit | 21.88 | 2 | 175 | 984 | 141 | Post-Panamax | 71 | 300 | 302 | Inbound | 150 | 22.37 | Offshore | 32.676 | -79.7123 | 2021-01-11 16:40:17
MAERSK KARACHI | 477728400 | 11 | 17.9 | One-way Transit | 21.88 | 2 | 175 | 984 | 141 | Post-Panamax | 71 | 299 | 301 | Inbound | 150 | 22.37 | Offshore | 32.6785 | -79.7174 | 2021-01-11 16:41:53
MAERSK KARACHI | 477728400 | 10.7 | 17.9 | One-way Transit | 24 | 3 | 192 | 984 | 141 | Post-Panamax | 71 | 299 | 302 | Inbound | 150 | 22.37 | Offshore | 32.6797 | -79.7201 | 2021-01-11 16:42:43
MAERSK KARACHI | 477728400 | 10.5 | 17.9 | One-way Transit | 24 | 3 | 192 | 984 | 141 | Post-Panamax | 71 | 299 | 302 | Inbound | 150 | 22.37 | Offshore | 32.6806 | -79.7221 | 2021-01-11 16:43:23
MAERSK KARACHI | 477728400 | 10.1 | 17.9 | One-way Transit | 24 | 3 | 192 | 984 | 141 | Post-Panamax | 71 | 299 | 302 | Inbound | 160 | 20.13 | Offshore | 32.683 | -79.727 | 2021-01-11 16:45:03
MAERSK KARACHI | 477728400 | 9.8 | 17.9 | One-way Transit | 21.88 | 2 | 175 | 984 | 141 | Post-Panamax | 71 | 300 | 302 | Inbound | 160 | 20.13 | Offshore | 32.685 | -79.7313 | 2021-01-11 16:46:33
MAERSK KARACHI | 477728400 | 9.7 | 17.9 | One-way Transit | 24 | 3 | 192 | 984 | 141 | Post-Panamax | 71 | 299 | 302 | Inbound | 160 | 20.13 | Offshore | 32.6863 | -79.7341 | 2021-01-11 16:47:33
MAERSK KARACHI | 477728400 | 9.7 | 17.9 | One-way Transit | 21.88 | 2 | 175 | 984 | 141 | Post-Panamax | 71 | 300 | 302 | Inbound | 160 | 20.13 | Offshore | 32.6876 | -79.7369 | 2021-01-11 16:48:33
MAERSK KARACHI | 477728400 | 9.6 | 17.9 | One-way Transit | 24 | 3 | 192 | 984 | 141 | Post-Panamax | 71 | 299 | 302 | Inbound | 160 | 20.13 | Offshore | 32.6892 | -79.7401 | 2021-01-11 16:49:42
MAERSK KARACHI | 477728400 | 9.5 | 10.29 | One-way Transit | 24 | 3 | 192 | 984 | 141 | Post-Panamax | 71 | 299 | 302 | Inbound | 9 | 221.46 | Nearshore | 32.6907 | -79.7433 | 2021-01-11 16:50:53
MAERSK KARACHI | 477728400 | 9.4 | 10.29 | One-way Transit | 24 | 3 | 192 | 984 | 141 | Post-Panamax | 71 | 300 | 303 | Inbound | 9 | 221.46 | Nearshore | 32.692 | -79.746 | 2021-01-11 16:51:53
MAERSK KARACHI | 477728400 | 9.4 | 10.29 | One-way Transit | 24 | 3 | 192 | 984 | 141 | Post-Panamax | 71 | 300 | 303 | Inbound | 9 | 221.46 | Nearshore | 32.6927 | -79.7474 | 2021-01-11 16:52:23
MAERSK KARACHI | 477728400 | 9.4 | 10.29 | One-way Transit | 24 | 3 | 192 | 984 | 141 | Post-Panamax | 71 | 300 | 303 | Inbound | 9 | 221.46 | Nearshore | 32.6947 | -79.7514 | 2021-01-11 16:53:53
MAERSK KARACHI | 477728400 | 9.4 | 10.29 | One-way Transit | 24 | 3 | 192 | 984 | 141 | Post-Panamax | 71 | 300 | 303 | Inbound | 9 | 221.46 | Nearshore | 32.696 | -79.7541 | 2021-01-11 16:54:53
MAERSK KARACHI | 477728400 | 9.4 | 9.17 | One-way Transit | 24 | 3 | 192 | 984 | 141 | Post-Panamax | 71 | 300 | 303 | Inbound | 2 | 14.99 | Nearshore | 32.6967 | -79.7554 | 2021-01-11 16:55:24
MAERSK KARACHI | 477728400 | 9.4 | 9.17 | One-way Transit | 21.88 | 2 | 175 | 984 | 141 | Post-Panamax | 71 | 301 | 303 | Inbound | 2 | 14.99 | Nearshore | 32.6982 | -79.7585 | 2021-01-11 16:56:33
MAERSK KARACHI | 477728400 | 9.4 | 9.17 | One-way Transit | 24 | 3 | 192 | 984 | 141 | Post-Panamax | 71 | 300 | 303 | Inbound | 2 | 14.99 | Nearshore | 32.6998 | -79.7618 | 2021-01-11 16:57:44
MAERSK KARACHI | 477728400 | 9.4 | 9.17 | One-way Transit | 24 | 3 | 192 | 984 | 141 | Post-Panamax | 71 | 300 | 303 | Inbound | 2 | 14.99 | Nearshore | 32.7011 | -79.7645 | 2021-01-11 16:58:44
MAERSK KARACHI | 477728400 | 9.4 | 9.17 | One-way Transit | 26.12 | 4 | 209 | 984 | 141 | Post-Panamax | 71 | 299 | 303 | Inbound | 2 | 14.99 | Nearshore | 32.7024 | -79.7673 | 2021-01-11 16:59:44
MAERSK KARACHI | 477728400 | 9.9 | 9.17 | One-way Transit | 26.12 | 4 | 209 | 984 | 141 | Post-Panamax | 71 | 299 | 303 | Inbound | 2 | 14.99 | Nearshore | 32.7032 | -79.7689 | 2021-01-11 17:00:24
MAERSK KARACHI | 477728400 | 10.8 | 9.17 | One-way Transit | 21.88 | 2 | 175 | 984 | 141 | Post-Panamax | 71 | 300 | 302 | Inbound | 2 | 14.99 | Nearshore | 32.7047 | -79.772 | 2021-01-11 17:01:24
MAERSK KARACHI | 477728400 | 11.4 | 9.17 | One-way Transit | 24 | 3 | 192 | 984 | 141 | Post-Panamax | 71 | 300 | 303 | Inbound | 2 | 14.99 | Nearshore | 32.7063 | -79.7752 | 2021-01-11 17:02:24
MAERSK KARACHI | 477728400 | 11.8 | 9.17 | One-way Transit | 24 | 3 | 192 | 984 | 141 | Post-Panamax | 71 | 300 | 303 | Inbound | 2 | 14.99 | Nearshore | 32.7082 | -79.7791 | 2021-01-11 17:03:33
MAERSK KARACHI | 477728400 | 11.9 | 9.17 | One-way Transit | 21.88 | 2 | 175 | 984 | 141 | Post-Panamax | 71 | 301 | 303 | Inbound | 2 | 14.99 | Nearshore | 32.7101 | -79.783 | 2021-01-11 17:04:42
MAERSK KARACHI | 477728400 | 11.4 | 10.29 | One-way Transit | 19.75 | 1 | 158 | 984 | 141 | Post-Panamax | 71 | 302 | 303 | Inbound | 0 | 221.46 | Nearshore | 32.7121 | -79.7868 | 2021-01-11 17:05:54
MAERSK KARACHI | 477728400 | 10.8 | 10.29 | One-way Transit | 19.75 | 1 | 158 | 984 | 141 | Post-Panamax | 71 | 299 | 300 | Inbound | 0 | 221.46 | Nearshore | 32.7137 | -79.7899 | 2021-01-11 17:06:54
MAERSK KARACHI | 477728400 | 10.5 | 10.29 | One-way Transit | 19.75 | 1 | 158 | 984 | 141 | Post-Panamax | 71 | 298 | 299 | Inbound | 0 | 221.46 | Nearshore | 32.7146 | -79.792 | 2021-01-11 17:07:33
MAERSK KARACHI | 477728400 | 10.1 | 10.29 | One-way Transit | 21.88 | 2 | 175 | 984 | 141 | Post-Panamax | 71 | 298 | 300 | Inbound | 0 | 221.46 | Nearshore | 32.7162 | -79.7955 | 2021-01-11 17:08:43
MAERSK KARACHI | 477728400 | 9.7 | 10.29 | One-way Transit | 21.88 | 2 | 175 | 984 | 141 | Post-Panamax | 71 | 299 | 301 | Inbound | 0 | 221.46 | Nearshore | 32.7175 | -79.7984 | 2021-01-11 17:09:43
MAERSK KARACHI | 477728400 | 9.3 | 10.29 | One-way Transit | 24 | 3 | 192 | 984 | 141 | Post-Panamax | 71 | 298 | 301 | Inbound | 0 | 221.46 | Nearshore | 32.7187 | -79.8011 | 2021-01-11 17:10:43
MAERSK KARACHI | 477728400 | 9.4 | 10.29 | One-way Transit | 21.88 | 2 | 175 | 984 | 141 | Post-Panamax | 71 | 300 | 302 | Inbound | 0 | 221.46 | Nearshore | 32.7202 | -79.8042 | 2021-01-11 17:11:54
MAERSK KARACHI | 477728400 | 9.6 | 10.29 | One-way Transit | 21.88 | 2 | 175 | 984 | 141 | Post-Panamax | 71 | 300 | 302 | Inbound | 0 | 221.46 | Nearshore | 32.7209 | -79.8058 | 2021-01-11 17:12:24
MAERSK KARACHI | 477728400 | 10.2 | 10.29 | One-way Transit | 19.75 | 1 | 158 | 984 | 141 | Post-Panamax | 71 | 301 | 302 | Inbound | 0 | 221.46 | Nearshore | 32.723 | -79.8099 | 2021-01-11 17:13:54
COSCO CAMELLIA | 477286300 | 13.5 | 10.29 | One-way Transit | 27.5 | 3 | 220 | 1200 | 157 | Post-Panamax | 71 | 118 | 115 | Outbound | 351 | 17.22 | Nearshore | 32.7218 | -79.8098 | 2021-01-11 17:55:46
COSCO CAMELLIA | 477286300 | 14.1 | 10.29 | One-way Transit | 30 | 4 | 240 | 1200 | 157 | Post-Panamax | 71 | 119 | 115 | Outbound | 351 | 17.22 | Nearshore | 32.7199 | -79.8057 | 2021-01-11 17:56:46
COSCO CAMELLIA | 477286300 | 14.3 | 10.29 | One-way Transit | 32.62 | 5 | 261 | 1200 | 157 | Post-Panamax | 71 | 120 | 115 | Outbound | 351 | 17.22 | Nearshore | 32.7178 | -79.8013 | 2021-01-11 17:57:50
COSCO CAMELLIA | 477286300 | 14.3 | 10.29 | One-way Transit | 32.62 | 5 | 261 | 1200 | 157 | Post-Panamax | 71 | 120 | 115 | Outbound | 351 | 17.22 | Nearshore | 32.7163 | -79.798 | 2021-01-11 17:58:38
COSCO CAMELLIA | 477286300 | 14.1 | 10.29 | One-way Transit | 32.62 | 5 | 261 | 1200 | 157 | Post-Panamax | 71 | 120 | 115 | Outbound | 351 | 17.22 | Nearshore | 32.7141 | -79.7935 | 2021-01-11 17:59:44
COSCO CAMELLIA | 477286300 | 14 | 10.29 | One-way Transit | 32.62 | 5 | 261 | 1200 | 157 | Post-Panamax | 71 | 118 | 113 | Outbound | 351 | 17.22 | Nearshore | 32.7118 | -79.7885 | 2021-01-11 18:00:57
COSCO CAMELLIA | 477286300 | 14.1 | 10.29 | One-way Transit | 30 | 4 | 240 | 1200 | 157 | Post-Panamax | 71 | 117 | 113 | Outbound | 351 | 17.22 | Nearshore | 32.7107 | -79.7861 | 2021-01-11 18:01:32
COSCO CAMELLIA | 477286300 | 14.1 | 10.29 | One-way Transit | 32.62 | 5 | 261 | 1200 | 157 | Post-Panamax | 71 | 118 | 113 | Outbound | 351 | 17.22 | Nearshore | 32.7089 | -79.7819 | 2021-01-11 18:02:32
COSCO CAMELLIA | 477286300 | 14.6 | 10.29 | One-way Transit | 27.5 | 3 | 220 | 1200 | 157 | Post-Panamax | 71 | 118 | 115 | Outbound | 351 | 17.22 | Nearshore | 32.7065 | -79.7765 | 2021-01-11 18:03:50
COSCO CAMELLIA | 477286300 | 14.8 | 10.29 | One-way Transit | 30 | 4 | 240 | 1200 | 157 | Post-Panamax | 71 | 119 | 115 | Outbound | 351 | 17.22 | Nearshore | 32.7049 | -79.773 | 2021-01-11 18:04:38
COSCO CAMELLIA | 477286300 | 14.9 | 9.17 | One-way Transit | 30 | 4 | 240 | 1200 | 157 | Post-Panamax | 71 | 119 | 115 | Outbound | 353 | 221.46 | Nearshore | 32.7029 | -79.7687 | 2021-01-11 18:05:39
COSCO CAMELLIA | 477286300 | 15.1 | 9.17 | One-way Transit | 30 | 4 | 240 | 1200 | 157 | Post-Panamax | 71 | 119 | 115 | Outbound | 353 | 221.46 | Nearshore | 32.7008 | -79.7644 | 2021-01-11 18:06:39
COSCO CAMELLIA | 477286300 | 15.2 | 9.17 | One-way Transit | 30 | 4 | 240 | 1200 | 157 | Post-Panamax | 71 | 119 | 115 | Outbound | 353 | 221.46 | Nearshore | 32.6988 | -79.76 | 2021-01-11 18:07:39
COSCO CAMELLIA | 477286300 | 15.2 | 9.17 | One-way Transit | 30 | 4 | 240 | 1200 | 157 | Post-Panamax | 71 | 119 | 115 | Outbound | 353 | 221.46 | Nearshore | 32.6965 | -79.7552 | 2021-01-11 18:08:45
COSCO CAMELLIA | 477286300 | 15.3 | 9.17 | One-way Transit | 30 | 4 | 240 | 1200 | 157 | Post-Panamax | 71 | 119 | 115 | Outbound | 353 | 221.46 | Nearshore | 32.6944 | -79.7507 | 2021-01-11 18:09:45
COSCO CAMELLIA | 477286300 | 15.4 | 9.17 | One-way Transit | 30 | 4 | 240 | 1200 | 157 | Post-Panamax | 71 | 119 | 115 | Outbound | 353 | 221.46 | Nearshore | 32.6924 | -79.7464 | 2021-01-11 18:10:45
COSCO CAMELLIA | 477286300 | 15.4 | 9.17 | One-way Transit | 30 | 4 | 240 | 1200 | 157 | Post-Panamax | 71 | 119 | 115 | Outbound | 353 | 221.46 | Nearshore | 32.6908 | -79.7432 | 2021-01-11 18:11:27
COSCO CAMELLIA | 477286300 | 15.5 | 17.9 | One-way Transit | 27.5 | 3 | 220 | 1200 | 157 | Post-Panamax | 71 | 120 | 117 | Outbound | 190 | 24.61 | Offshore | 32.6885 | -79.7382 | 2021-01-11 18:12:33
COSCO CAMELLIA | 477286300 | 15.5 | 17.9 | One-way Transit | 30 | 4 | 240 | 1200 | 157 | Post-Panamax | 71 | 121 | 117 | Outbound | 190 | 24.61 | Offshore | 32.6857 | -79.7326 | 2021-01-11 18:13:50
COSCO CAMELLIA | 477286300 | 15.5 | 17.9 | One-way Transit | 30 | 4 | 240 | 1200 | 157 | Post-Panamax | 71 | 121 | 117 | Outbound | 190 | 24.61 | Offshore | 32.6845 | -79.7303 | 2021-01-11 18:14:21
COSCO CAMELLIA | 477286300 | 15.6 | 17.9 | One-way Transit | 30 | 4 | 240 | 1200 | 157 | Post-Panamax | 71 | 121 | 117 | Outbound | 190 | 26.84 | Offshore | 32.6827 | -79.7268 | 2021-01-11 18:15:09
COSCO CAMELLIA | 477286300 | 15.6 | 17.9 | One-way Transit | 32.62 | 5 | 261 | 1200 | 157 | Post-Panamax | 71 | 120 | 115 | Outbound | 190 | 26.84 | Offshore | 32.6794 | -79.7201 | 2021-01-11 18:16:39
COSCO CAMELLIA | 477286300 | 15.7 | 17.9 | One-way Transit | 32.62 | 5 | 261 | 1200 | 157 | Post-Panamax | 71 | 119 | 114 | Outbound | 190 | 26.84 | Offshore | 32.6772 | -79.7156 | 2021-01-11 18:17:39
COSCO CAMELLIA | 477286300 | 15.7 | 17.9 | One-way Transit | 32.62 | 5 | 261 | 1200 | 157 | Post-Panamax | 71 | 120 | 115 | Outbound | 190 | 26.84 | Offshore | 32.6751 | -79.7111 | 2021-01-11 18:18:39
COSCO CAMELLIA | 477286300 | 15.7 | 17.9 | One-way Transit | 30 | 4 | 240 | 1200 | 157 | Post-Panamax | 71 | 119 | 115 | Outbound | 190 | 26.84 | Offshore | 32.6727 | -79.7061 | 2021-01-11 18:19:45
COSCO CAMELLIA | 477286300 | 15.5 | 17.9 | One-way Transit | 30 | 4 | 240 | 1200 | 157 | Post-Panamax | 71 | 119 | 115 | Outbound | 190 | 26.84 | Offshore | 32.6713 | -79.703 | 2021-01-11 18:20:26
COSCO CAMELLIA | 477286300 | 15.4 | 17.9 | One-way Transit | 32.62 | 5 | 261 | 1200 | 157 | Post-Panamax | 71 | 120 | 115 | Outbound | 190 | 26.84 | Offshore | 32.6689 | -79.6981 | 2021-01-11 18:21:33
COSCO CAMELLIA | 477286300 | 15.3 | 17.9 | One-way Transit | 32.62 | 5 | 261 | 1200 | 157 | Post-Panamax | 71 | 120 | 115 | Outbound | 190 | 26.84 | Offshore | 32.6679 | -79.6959 | 2021-01-11 18:22:02
ROTTERDAM STAR | 538006564 | 15.8 | 5.82 | One-way Transit | 16.4 | 2 | 164 | 961 | 131 | Panamax | 72 | 119 | 117 | Outbound | 289 | 9.17 | Nearshore | 32.6943 | -79.7511 | 2021-01-10 00:00:54
ROTTERDAM STAR | 538006564 | 15.8 | 5.82 | One-way Transit | 16.4 | 2 | 164 | 961 | 131 | Panamax | 72 | 119 | 117 | Outbound | 289 | 9.17 | Nearshore | 32.6928 | -79.748 | 2021-01-10 00:01:36
ROTTERDAM STAR | 538006564 | 15.8 | 13.42 | One-way Transit | 16.4 | 2 | 164 | 961 | 131 | Panamax | 72 | 119 | 117 | Outbound | 310 | 17.9 | Offshore | 32.6898 | -79.7416 | 2021-01-10 00:02:59
ROTTERDAM STAR | 538006564 | 15.6 | 13.42 | One-way Transit | 13.1 | 0 | 131 | 961 | 131 | Panamax | 72 | 117 | 117 | Outbound | 310 | 20.13 | Offshore | 32.6807 | -79.7216 | 2021-01-10 00:07:23
ROTTERDAM STAR | 538006564 | 15.4 | 13.42 | One-way Transit | 16.4 | 2 | 164 | 961 | 131 | Panamax | 72 | 121 | 119 | Outbound | 310 | 20.13 | Offshore | 32.6785 | -79.7172 | 2021-01-10 00:08:24
ROTTERDAM STAR | 538006564 | 14.9 | 13.42 | One-way Transit | 18.1 | 3 | 181 | 961 | 131 | Panamax | 72 | 122 | 119 | Outbound | 310 | 20.13 | Offshore | 32.6756 | -79.7117 | 2021-01-10 00:09:42
ROTTERDAM STAR | 538006564 | 14.6 | 13.42 | One-way Transit | 18.1 | 3 | 181 | 961 | 131 | Panamax | 72 | 122 | 119 | Outbound | 310 | 20.13 | Offshore | 32.673 | -79.7067 | 2021-01-10 00:10:54
ROTTERDAM STAR | 538006564 | 14 | 13.42 | One-way Transit | 18.1 | 3 | 181 | 961 | 131 | Panamax | 72 | 122 | 119 | Outbound | 310 | 20.13 | Offshore | 32.672 | -79.7048 | 2021-01-10 00:11:24
ROTTERDAM STAR | 538006564 | 12.4 | 13.42 | One-way Transit | 19.8 | 4 | 198 | 961 | 131 | Panamax | 72 | 122 | 118 | Outbound | 310 | 20.13 | Offshore | 32.67 | -79.7008 | 2021-01-10 00:12:30
APL HOLLAND | 563754000 | 18 | 5.82 | One-way Transit | 13.1 | 0 | 131 | 909 | 131 | Panamax | 79 | 119 | 119 | Outbound | 271 | 221.46 | Nearshore | 32.7231 | -79.8109 | 2021-01-10 01:24:42
APL HOLLAND | 563754000 | 17.5 | 4.7 | One-way Transit | 14.7 | 1 | 147 | 909 | 131 | Panamax | 79 | 118 | 119 | Outbound | 275 | 221.46 | Nearshore | 32.7201 | -79.8041 | 2021-01-10 01:26:01
APL HOLLAND | 563754000 | 17.6 | 4.7 | One-way Transit | 13.1 | 0 | 131 | 909 | 131 | Panamax | 79 | 119 | 119 | Outbound | 275 | 221.46 | Nearshore | 32.7189 | -79.8016 | 2021-01-10 01:26:30
APL HOLLAND | 563754000 | 17.2 | 4.7 | One-way Transit | 13.1 | 0 | 131 | 909 | 131 | Panamax | 79 | 120 | 120 | Outbound | 275 | 221.46 | Nearshore | 32.7163 | -79.796 | 2021-01-10 01:27:37
APL HOLLAND | 563754000 | 16.9 | 4.7 | One-way Transit | 14.7 | 1 | 147 | 909 | 131 | Panamax | 79 | 121 | 120 | Outbound | 275 | 221.46 | Nearshore | 32.7139 | -79.7912 | 2021-01-10 01:28:37
APL HOLLAND | 563754000 | 16.8 | 4.7 | One-way Transit | 14.7 | 1 | 147 | 909 | 131 | Panamax | 79 | 121 | 120 | Outbound | 275 | 221.46 | Nearshore | 32.7109 | -79.785 | 2021-01-10 01:29:55
APL HOLLAND | 563754000 | 16.6 | 4.7 | One-way Transit | 13.1 | 0 | 131 | 909 | 131 | Panamax | 79 | 120 | 120 | Outbound | 275 | 221.46 | Nearshore | 32.7086 | -79.7802 | 2021-01-10 01:30:55
APL HOLLAND | 563754000 | 17.1 | 4.7 | One-way Transit | 13.1 | 0 | 131 | 909 | 131 | Panamax | 79 | 120 | 120 | Outbound | 275 | 221.46 | Nearshore | 32.7074 | -79.7778 | 2021-01-10 01:31:25
APL HOLLAND | 563754000 | 17.1 | 4.7 | One-way Transit | 13.1 | 0 | 131 | 909 | 131 | Panamax | 79 | 119 | 119 | Outbound | 275 | 221.46 | Nearshore | 32.7037 | -79.7699 | 2021-01-10 01:33:00
APL HOLLAND | 563754000 | 17.1 | 4.7 | One-way Transit | 13.1 | 0 | 131 | 909 | 131 | Panamax | 79 | 120 | 120 | Outbound | 275 | 221.46 | Nearshore | 32.7025 | -79.7675 | 2021-01-10 01:33:30
APL HOLLAND | 563754000 | 17.3 | 4.7 | One-way Transit | 14.7 | 1 | 147 | 909 | 131 | Panamax | 79 | 119 | 120 | Outbound | 275 | 221.46 | Nearshore | 32.6997 | -79.7616 | 2021-01-10 01:34:43
APL HOLLAND | 563754000 | 17.3 | 5.82 | One-way Transit | 13.1 | 0 | 131 | 909 | 131 | Panamax | 79 | 120 | 120 | Outbound | 282 | 221.46 | Nearshore | 32.6972 | -79.7562 | 2021-01-10 01:35:48
APL HOLLAND | 563754000 | 17.3 | 5.82 | One-way Transit | 14.7 | 1 | 147 | 909 | 131 | Panamax | 79 | 119 | 120 | Outbound | 282 | 221.46 | Nearshore | 32.696 | -79.7537 | 2021-01-10 01:36:18
APL HOLLAND | 563754000 | 17.3 | 5.82 | One-way Transit | 14.7 | 1 | 147 | 909 | 131 | Panamax | 79 | 119 | 120 | Outbound | 282 | 221.46 | Nearshore | 32.6922 | -79.7458 | 2021-01-10 01:37:55
APL HOLLAND | 563754000 | 17.3 | 13.42 | One-way Transit | 14.7 | 1 | 147 | 909 | 131 | Panamax | 79 | 121 | 120 | Outbound | 330 | 17.9 | Offshore | 32.6901 | -79.7414 | 2021-01-10 01:38:48
APL HOLLAND | 563754000 | 17.3 | 13.42 | One-way Transit | 14.7 | 1 | 147 | 909 | 131 | Panamax | 79 | 121 | 120 | Outbound | 330 | 17.9 | Offshore | 32.6887 | -79.7385 | 2021-01-10 01:39:24
APL HOLLAND | 563754000 | 17.1 | 13.42 | One-way Transit | 13.1 | 0 | 131 | 909 | 131 | Panamax | 79 | 120 | 120 | Outbound | 330 | 17.9 | Offshore | 32.6868 | -79.7344 | 2021-01-10 01:40:12
APL HOLLAND | 563754000 | 17.2 | 13.42 | One-way Transit | 14.7 | 1 | 147 | 909 | 131 | Panamax | 79 | 121 | 120 | Outbound | 330 | 17.9 | Offshore | 32.6797 | -79.7198 | 2021-01-10 01:43:12
APL HOLLAND | 563754000 | 17.1 | 13.42 | One-way Transit | 14.7 | 1 | 147 | 909 | 131 | Panamax | 79 | 120 | 119 | Outbound | 330 | 20.13 | Offshore | 32.6755 | -79.711 | 2021-01-10 01:45:00
APL HOLLAND | 563754000 | 17.1 | 13.42 | One-way Transit | 14.7 | 1 | 147 | 909 | 131 | Panamax | 79 | 121 | 120 | Outbound | 330 | 20.13 | Offshore | 32.6731 | -79.7062 | 2021-01-10 01:46:00
APL HOLLAND | 563754000 | 16.8 | 13.42 | One-way Transit | 14.7 | 1 | 147 | 909 | 131 | Panamax | 79 | 120 | 119 | Outbound | 330 | 20.13 | Offshore | 32.6719 | -79.7037 | 2021-01-10 01:46:30
APL HOLLAND | 563754000 | 16.1 | 13.42 | One-way Transit | 14.7 | 1 | 147 | 909 | 131 | Panamax | 79 | 121 | 120 | Outbound | 330 | 20.13 | Offshore | 32.6694 | -79.6986 | 2021-01-10 01:47:36
KOTA PETANI | 477202900 | 16.2 | 5.82 | One-way Transit | 22 | 1 | 176 | 1082 | 157 | Post-Panamax | 70 | 121 | 120 | Outbound | 272 | 221.46 | Nearshore | 32.721 | -79.809 | 2021-01-10 02:40:46
KOTA PETANI | 477202900 | 16 | 5.82 | One-way Transit | 22 | 1 | 176 | 1082 | 157 | Post-Panamax | 70 | 121 | 120 | Outbound | 272 | 221.46 | Nearshore | 32.7187 | -79.8043 | 2021-01-10 02:41:46
KOTA PETANI | 477202900 | 16.1 | 5.82 | One-way Transit | 24.38 | 2 | 195 | 1082 | 157 | Post-Panamax | 70 | 119 | 117 | Outbound | 272 | 221.46 | Nearshore | 32.7159 | -79.7987 | 2021-01-10 02:42:57
KOTA PETANI | 477202900 | 16 | 5.82 | One-way Transit | 22 | 1 | 176 | 1082 | 157 | Post-Panamax | 70 | 118 | 117 | Outbound | 272 | 221.46 | Nearshore | 32.7146 | -79.7958 | 2021-01-10 02:43:34
KOTA PETANI | 477202900 | 15.7 | 5.82 | One-way Transit | 26.62 | 3 | 213 | 1082 | 157 | Post-Panamax | 70 | 118 | 115 | Outbound | 272 | 221.46 | Nearshore | 32.7119 | -79.7896 | 2021-01-10 02:44:51
KOTA PETANI | 477202900 | 15.9 | 5.82 | One-way Transit | 24.38 | 2 | 195 | 1082 | 157 | Post-Panamax | 70 | 117 | 115 | Outbound | 276 | 221.46 | Nearshore | 32.7098 | -79.7847 | 2021-01-10 02:45:51
KOTA PETANI | 477202900 | 16 | 5.82 | One-way Transit | 24.38 | 2 | 195 | 1082 | 157 | Post-Panamax | 70 | 117 | 115 | Outbound | 276 | 221.46 | Nearshore | 32.7075 | -79.7793 | 2021-01-10 02:46:57
KOTA PETANI | 477202900 | 16 | 5.82 | One-way Transit | 24.38 | 2 | 195 | 1082 | 157 | Post-Panamax | 70 | 117 | 115 | Outbound | 276 | 221.46 | Nearshore | 32.7062 | -79.7763 | 2021-01-10 02:47:33
KOTA PETANI | 477202900 | 16.3 | 5.82 | One-way Transit | 22 | 1 | 176 | 1082 | 157 | Post-Panamax | 70 | 118 | 117 | Outbound | 276 | 221.46 | Nearshore | 32.7037 | -79.7708 | 2021-01-10 02:48:40
KOTA PETANI | 477202900 | 16.5 | 5.82 | One-way Transit | 22 | 1 | 176 | 1082 | 157 | Post-Panamax | 70 | 119 | 118 | Outbound | 276 | 221.46 | Nearshore | 32.701 | -79.7649 | 2021-01-10 02:49:51
KOTA PETANI | 477202900 | 16.5 | 5.82 | One-way Transit | 22 | 1 | 176 | 1082 | 157 | Post-Panamax | 70 | 119 | 118 | Outbound | 276 | 221.46 | Nearshore | 32.6985 | -79.7597 | 2021-01-10 02:50:57
KOTA PETANI | 477202900 | 16.4 | 5.82 | One-way Transit | 22 | 1 | 176 | 1082 | 157 | Post-Panamax | 70 | 119 | 118 | Outbound | 276 | 221.46 | Nearshore | 32.6973 | -79.7571 | 2021-01-10 02:51:27
KOTA PETANI | 477202900 | 16.4 | 5.82 | One-way Transit | 22 | 1 | 176 | 1082 | 157 | Post-Panamax | 70 | 119 | 118 | Outbound | 276 | 221.46 | Nearshore | 32.6948 | -79.7518 | 2021-01-10 02:52:34
KOTA PETANI | 477202900 | 16.4 | 5.82 | One-way Transit | 22 | 1 | 176 | 1082 | 157 | Post-Panamax | 70 | 119 | 118 | Outbound | 276 | 221.46 | Nearshore | 32.692 | -79.7459 | 2021-01-10 02:53:46
KOTA PETANI | 477202900 | 16.4 | 5.82 | One-way Transit | 22 | 1 | 176 | 1082 | 157 | Post-Panamax | 70 | 119 | 118 | Outbound | 276 | 221.46 | Nearshore | 32.6904 | -79.7425 | 2021-01-10 02:54:27
KOTA PETANI | 477202900 | 16.4 | 15.66 | One-way Transit | 22 | 1 | 176 | 1082 | 157 | Post-Panamax | 70 | 120 | 119 | Outbound | 330 | 20.13 | Offshore | 32.6879 | -79.7372 | 2021-01-10 02:55:34
KOTA PETANI | 477202900 | 16.5 | 15.66 | One-way Transit | 22 | 1 | 176 | 1082 | 157 | Post-Panamax | 70 | 120 | 119 | Outbound | 330 | 20.13 | Offshore | 32.6848 | -79.731 | 2021-01-10 02:56:52
KOTA PETANI | 477202900 | 16.1 | 15.66 | One-way Transit | 22 | 1 | 176 | 1082 | 157 | Post-Panamax | 70 | 120 | 119 | Outbound | 330 | 20.13 | Offshore | 32.6807 | -79.7227 | 2021-01-10 02:58:39
KOTA PETANI | 477202900 | 15.8 | 15.66 | One-way Transit | 24.38 | 2 | 195 | 1082 | 157 | Post-Panamax | 70 | 120 | 118 | Outbound | 330 | 20.13 | Offshore | 32.6785 | -79.7181 | 2021-01-10 02:59:39
KOTA PETANI | 477202900 | 15.3 | 15.66 | One-way Transit | 24.38 | 2 | 195 | 1082 | 157 | Post-Panamax | 70 | 120 | 118 | Outbound | 330 | 20.13 | Offshore | 32.6763 | -79.7134 | 2021-01-10 03:00:46
KOTA PETANI | 477202900 | 14.4 | 15.66 | One-way Transit | 24.38 | 2 | 195 | 1082 | 157 | Post-Panamax | 70 | 120 | 118 | Outbound | 330 | 20.13 | Offshore | 32.6749 | -79.7105 | 2021-01-10 03:01:28
KOTA PETANI | 477202900 | 13.3 | 15.66 | One-way Transit | 24.38 | 2 | 195 | 1082 | 157 | Post-Panamax | 70 | 120 | 118 | Outbound | 330 | 20.13 | Offshore | 32.6726 | -79.7056 | 2021-01-10 03:02:46
KOTA PETANI | 477202900 | 12.7 | 15.66 | One-way Transit | 24.38 | 2 | 195 | 1082 | 157 | Post-Panamax | 70 | 120 | 118 | Outbound | 330 | 20.13 | Offshore | 32.6709 | -79.7021 | 2021-01-10 03:03:46
KOTA PETANI | 477202900 | 11.4 | 15.66 | One-way Transit | 24.38 | 2 | 195 | 1082 | 157 | Post-Panamax | 70 | 120 | 118 | Outbound | 330 | 20.13 | Offshore | 32.6696 | -79.6994 | 2021-01-10 03:04:33
KOTA PETANI | 477202900 | 11.1 | 15.66 | One-way Transit | 24.38 | 2 | 195 | 1082 | 157 | Post-Panamax | 70 | 120 | 118 | Outbound | 330 | 22.37 | Offshore | 32.6676 | -79.6954 | 2021-01-10 03:05:48
MSC PARIS | 636019413 | 17.7 | 17.9 | One-way Transit | 24.38 | 3 | 195 | 1096 | 138 | Post-Panamax | 71 | 298 | 301 | Inbound | 320 | 24.61 | Offshore | 32.6677 | -79.6958 | 2021-01-10 05:28:45
MSC PARIS | 636019413 | 17.9 | 17.9 | One-way Transit | 26.75 | 4 | 214 | 1096 | 138 | Post-Panamax | 71 | 297 | 301 | Inbound | 320 | 24.61 | Offshore | 32.6733 | -79.707 | 2021-01-10 05:30:57
MSC PARIS | 636019413 | 17.9 | 17.9 | One-way Transit | 24.38 | 3 | 195 | 1096 | 138 | Post-Panamax | 71 | 297 | 300 | Inbound | 320 | 24.61 | Offshore | 32.6758 | -79.7122 | 2021-01-10 05:31:57
MSC PARIS | 636019413 | 17.8 | 17.9 | One-way Transit | 24.38 | 3 | 195 | 1096 | 138 | Post-Panamax | 71 | 297 | 300 | Inbound | 320 | 24.61 | Offshore | 32.6783 | -79.7173 | 2021-01-10 05:32:57
MSC PARIS | 636019413 | 17.9 | 17.9 | One-way Transit | 22 | 2 | 176 | 1096 | 138 | Post-Panamax | 71 | 298 | 300 | Inbound | 320 | 24.61 | Offshore | 32.6808 | -79.7225 | 2021-01-10 05:33:57
MSC PARIS | 636019413 | 17.9 | 17.9 | One-way Transit | 22 | 2 | 176 | 1096 | 138 | Post-Panamax | 71 | 298 | 300 | Inbound | 320 | 24.61 | Offshore | 32.6828 | -79.7267 | 2021-01-10 05:34:45
MSC PARIS | 636019413 | 17.7 | 17.9 | One-way Transit | 22 | 2 | 176 | 1096 | 138 | Post-Panamax | 71 | 298 | 300 | Inbound | 320 | 24.61 | Offshore | 32.6853 | -79.7318 | 2021-01-10 05:35:45
MSC PARIS | 636019413 | 17.8 | 17.9 | One-way Transit | 19.62 | 1 | 157 | 1096 | 138 | Post-Panamax | 71 | 299 | 300 | Inbound | 320 | 24.61 | Offshore | 32.688 | -79.7373 | 2021-01-10 05:36:51
MSC PARIS | 636019413 | 17.8 | 5.82 | One-way Transit | 24.38 | 3 | 195 | 1096 | 138 | Post-Panamax | 71 | 297 | 300 | Inbound | 296 | 221.46 | Nearshore | 32.6905 | -79.7425 | 2021-01-10 05:37:51
MSC PARIS | 636019413 | 17.8 | 5.82 | One-way Transit | 26.75 | 4 | 214 | 1096 | 138 | Post-Panamax | 71 | 296 | 300 | Inbound | 296 | 221.46 | Nearshore | 32.693 | -79.7477 | 2021-01-10 05:38:51
MSC PARIS | 636019413 | 17.8 | 5.82 | One-way Transit | 26.75 | 4 | 214 | 1096 | 138 | Post-Panamax | 71 | 296 | 300 | Inbound | 296 | 221.46 | Nearshore | 32.6945 | -79.7507 | 2021-01-10 05:39:27
MSC PARIS | 636019413 | 17.7 | 5.82 | One-way Transit | 22 | 2 | 176 | 1096 | 138 | Post-Panamax | 71 | 298 | 300 | Inbound | 296 | 221.46 | Nearshore | 32.6975 | -79.757 | 2021-01-10 05:40:39
MSC PARIS | 636019413 | 17.6 | 5.82 | One-way Transit | 22 | 2 | 176 | 1096 | 138 | Post-Panamax | 71 | 298 | 300 | Inbound | 296 | 221.46 | Nearshore | 32.7 | -79.762 | 2021-01-10 05:41:39
MSC PARIS | 636019413 | 17.5 | 5.82 | One-way Transit | 22 | 2 | 176 | 1096 | 138 | Post-Panamax | 71 | 297 | 299 | Inbound | 296 | 221.46 | Nearshore | 32.7023 | -79.767 | 2021-01-10 05:42:39
MSC PARIS | 636019413 | 17.3 | 5.82 | One-way Transit | 24.38 | 3 | 195 | 1096 | 138 | Post-Panamax | 71 | 296 | 299 | Inbound | 296 | 221.46 | Nearshore | 32.705 | -79.7727 | 2021-01-10 05:43:45
MSC PARIS | 636019413 | 16.8 | 5.82 | One-way Transit | 24.38 | 3 | 195 | 1096 | 138 | Post-Panamax | 71 | 296 | 299 | Inbound | 296 | 221.46 | Nearshore | 32.7078 | -79.7787 | 2021-01-10 05:44:57
MSC PARIS | 636019413 | 16.5 | 5.82 | One-way Transit | 22 | 2 | 176 | 1096 | 138 | Post-Panamax | 71 | 297 | 299 | Inbound | 296 | 221.46 | Nearshore | 32.7088 | -79.781 | 2021-01-10 05:45:26
MSC PARIS | 636019413 | 16.2 | 5.82 | One-way Transit | 22 | 2 | 176 | 1096 | 138 | Post-Panamax | 71 | 297 | 299 | Inbound | 296 | 221.46 | Nearshore | 32.7115 | -79.7868 | 2021-01-10 05:46:39
MSC PARIS | 636019413 | 16.1 | 5.82 | One-way Transit | 22 | 2 | 176 | 1096 | 138 | Post-Panamax | 71 | 297 | 299 | Inbound | 296 | 221.46 | Nearshore | 32.7142 | -79.7923 | 2021-01-10 05:47:51
MSC PARIS | 636019413 | 15.8 | 5.82 | One-way Transit | 24.38 | 3 | 195 | 1096 | 138 | Post-Panamax | 71 | 296 | 299 | Inbound | 296 | 221.46 | Nearshore | 32.7163 | -79.7972 | 2021-01-10 05:48:51
MSC PARIS | 636019413 | 16.3 | 5.82 | One-way Transit | 22 | 2 | 176 | 1096 | 138 | Post-Panamax | 71 | 297 | 299 | Inbound | 296 | 221.46 | Nearshore | 32.7185 | -79.802 | 2021-01-10 05:49:51
MSC PARIS | 636019413 | 17 | 5.82 | One-way Transit | 22 | 2 | 176 | 1096 | 138 | Post-Panamax | 71 | 299 | 301 | Inbound | 296 | 221.46 | Nearshore | 32.721 | -79.807 | 2021-01-10 05:50:51
SEROJA LIMA | 357988000 | 12.1 | 5.82 | Two-way Transit | 37.75 | 0 | 151 | 1036 | 151 | Post-Panamax | 70 | 118 | 118 | Outbound | 305 | 221.46 | Nearshore | 32.722 | -79.8077 | 2021-01-10 06:25:51
SEROJA LIMA | 357988000 | 12.4 | 5.82 | Two-way Transit | 37.75 | 0 | 151 | 1036 | 151 | Post-Panamax | 70 | 118 | 118 | Outbound | 305 | 221.46 | Nearshore | 32.7201 | -79.8036 | 2021-01-10 06:27:01
SEROJA LIMA | 357988000 | 12.4 | 5.82 | Two-way Transit | 37.75 | 0 | 151 | 1036 | 151 | Post-Panamax | 70 | 118 | 118 | Outbound | 305 | 221.46 | Nearshore | 32.7193 | -79.8018 | 2021-01-10 06:27:31
COSCO CAMELLIA | 477286300 | 17.8 | 13.42 | Two-way Transit | 44.5 | 1 | 178 | 1200 | 157 | Post-Panamax | 71 | 300 | 299 | Inbound | 340 | 20.13 | Offshore | 32.6676 | -79.6944 | 2021-01-10 06:27:34
SEROJA LIMA | 357988000 | 12.6 | 5.82 | Two-way Transit | 37.75 | 0 | 151 | 1036 | 151 | Post-Panamax | 70 | 120 | 120 | Outbound | 305 | 221.46 | Nearshore | 32.7173 | -79.7975 | 2021-01-10 06:28:42
COSCO CAMELLIA | 477286300 | 17.2 | 13.42 | Two-way Transit | 39.25 | 0 | 157 | 1200 | 157 | Post-Panamax | 71 | 300 | 300 | Inbound | 340 | 20.13 | Offshore | 32.6708 | -79.7009 | 2021-01-10 06:28:51
SEROJA LIMA | 357988000 | 12.6 | 5.82 | Two-way Transit | 42.25 | 1 | 169 | 1036 | 151 | Post-Panamax | 70 | 121 | 120 | Outbound | 305 | 221.46 | Nearshore | 32.7164 | -79.7957 | 2021-01-10 06:29:12
COSCO CAMELLIA | 477286300 | 17.3 | 13.42 | Two-way Transit | 44.5 | 1 | 178 | 1200 | 157 | Post-Panamax | 71 | 301 | 300 | Inbound | 340 | 20.13 | Offshore | 32.6728 | -79.7048 | 2021-01-10 06:29:40
SEROJA LIMA | 357988000 | 12.8 | 5.82 | Two-way Transit | 37.75 | 0 | 151 | 1036 | 151 | Post-Panamax | 70 | 123 | 123 | Outbound | 305 | 221.46 | Nearshore | 32.7148 | -79.7927 | 2021-01-10 06:30:01
COSCO CAMELLIA | 477286300 | 17.4 | 13.42 | Two-way Transit | 44.5 | 1 | 178 | 1200 | 157 | Post-Panamax | 71 | 301 | 300 | Inbound | 340 | 20.13 | Offshore | 32.674 | -79.7072 | 2021-01-10 06:30:09
SEROJA LIMA | 357988000 | 13.1 | 5.82 | Two-way Transit | 37.75 | 0 | 151 | 1036 | 151 | Post-Panamax | 70 | 123 | 123 | Outbound | 305 | 221.46 | Nearshore | 32.7124 | -79.7885 | 2021-01-10 06:31:12
COSCO CAMELLIA | 477286300 | 17.3 | 13.42 | Two-way Transit | 44.5 | 1 | 178 | 1200 | 157 | Post-Panamax | 71 | 300 | 299 | Inbound | 340 | 20.13 | Offshore | 32.6784 | -79.7161 | 2021-01-10 06:31:58
SEROJA LIMA | 357988000 | 13.3 | 5.82 | Two-way Transit | 42.25 | 1 | 169 | 1036 | 151 | Post-Panamax | 70 | 123 | 122 | Outbound | 305 | 221.46 | Nearshore | 32.7091 | -79.7826 | 2021-01-10 06:32:50
COSCO CAMELLIA | 477286300 | 17.4 | 13.42 | Two-way Transit | 44.5 | 1 | 178 | 1200 | 157 | Post-Panamax | 71 | 300 | 299 | Inbound | 340 | 20.13 | Offshore | 32.6808 | -79.7211 | 2021-01-10 06:32:58
SEROJA LIMA | 357988000 | 13.4 | 5.82 | Two-way Transit | 46.75 | 2 | 187 | 1036 | 151 | Post-Panamax | 70 | 124 | 122 | Outbound | 305 | 221.46 | Nearshore | 32.708 | -79.7806 | 2021-01-10 06:33:22
SEROJA LIMA | 357988000 | 13.8 | 5.82 | Two-way Transit | 46.75 | 2 | 187 | 1036 | 151 | Post-Panamax | 70 | 124 | 122 | Outbound | 305 | 221.46 | Nearshore | 32.7059 | -79.7768 | 2021-01-10 06:34:22
COSCO CAMELLIA | 477286300 | 17.1 | 13.42 | Two-way Transit | 44.5 | 1 | 178 | 1200 | 157 | Post-Panamax | 71 | 299 | 298 | Inbound | 340 | 20.13 | Offshore | 32.6856 | -79.731 | 2021-01-10 06:34:58
SEROJA LIMA | 357988000 | 13.7 | 5.82 | Two-way Transit | 42.25 | 1 | 169 | 1036 | 151 | Post-Panamax | 70 | 120 | 119 | Outbound | 299 | 221.46 | Nearshore | 32.7029 | -79.7711 | 2021-01-10 06:35:51
COSCO CAMELLIA | 477286300 | 17.2 | 11.18 | Two-way Transit | 44.5 | 1 | 178 | 1200 | 157 | Post-Panamax | 71 | 299 | 298 | Inbound | 350 | 15.66 | Offshore | 32.688 | -79.7359 | 2021-01-10 06:35:58
SEROJA LIMA | 357988000 | 13.6 | 5.82 | Two-way Transit | 42.25 | 1 | 169 | 1036 | 151 | Post-Panamax | 70 | 119 | 118 | Outbound | 299 | 221.46 | Nearshore | 32.7017 | -79.7686 | 2021-01-10 06:36:30
COSCO CAMELLIA | 477286300 | 17.3 | 11.18 | Two-way Transit | 49.75 | 2 | 199 | 1200 | 157 | Post-Panamax | 71 | 300 | 298 | Inbound | 350 | 15.66 | Offshore | 32.6894 | -79.7388 | 2021-01-10 06:36:33
SEROJA LIMA | 357988000 | 13.7 | 5.82 | Two-way Transit | 37.75 | 0 | 151 | 1036 | 151 | Post-Panamax | 70 | 118 | 118 | Outbound | 299 | 221.46 | Nearshore | 32.6995 | -79.7639 | 2021-01-10 06:37:42
COSCO CAMELLIA | 477286300 | 17.3 | 5.82 | Two-way Transit | 44.5 | 1 | 178 | 1200 | 157 | Post-Panamax | 71 | 298 | 297 | Inbound | 299 | 221.46 | Nearshore | 32.6922 | -79.7449 | 2021-01-10 06:37:46
COSCO CAMELLIA | 477286300 | 17.2 | 5.82 | Two-way Transit | 44.5 | 1 | 178 | 1200 | 157 | Post-Panamax | 71 | 298 | 297 | Inbound | 299 | 221.46 | Nearshore | 32.6936 | -79.7479 | 2021-01-10 06:38:22
SEROJA LIMA | 357988000 | 13.7 | 5.82 | Two-way Transit | 42.25 | 1 | 169 | 1036 | 151 | Post-Panamax | 70 | 121 | 120 | Outbound | 299 | 221.46 | Nearshore | 32.6974 | -79.7593 | 2021-01-10 06:38:51
SEROJA LIMA | 357988000 | 13.6 | 5.82 | Two-way Transit | 46.75 | 2 | 187 | 1036 | 151 | Post-Panamax | 70 | 122 | 120 | Outbound | 299 | 221.46 | Nearshore | 32.6963 | -79.7573 | 2021-01-10 06:39:22
COSCO CAMELLIA | 477286300 | 17.3 | 5.82 | Two-way Transit | 49.75 | 2 | 199 | 1200 | 157 | Post-Panamax | 71 | 300 | 298 | Inbound | 299 | 221.46 | Nearshore | 32.6965 | -79.7538 | 2021-01-10 06:39:34
COSCO CAMELLIA | 477286300 | 17.1 | 5.82 | One-way Transit | 22.25 | 1 | 178 | 1200 | 157 | Post-Panamax | 71 | 299 | 298 | Inbound | 299 | 221.46 | Nearshore | 32.6991 | -79.7592 | 2021-01-10 06:40:39
SEROJA LIMA | 357988000 | 13.4 | 5.82 | One-way Transit | 23.38 | 2 | 187 | 1036 | 151 | Post-Panamax | 70 | 117 | 115 | Outbound | 299 | 221.46 | Nearshore | 32.6939 | -79.7522 | 2021-01-10 06:40:42
SEROJA LIMA | 357988000 | 13.6 | 5.82 | One-way Transit | 21.12 | 1 | 169 | 1036 | 151 | Post-Panamax | 70 | 116 | 115 | Outbound | 299 | 221.46 | Nearshore | 32.6927 | -79.7494 | 2021-01-10 06:41:22
COSCO CAMELLIA | 477286300 | 16.9 | 5.82 | One-way Transit | 24.88 | 2 | 199 | 1200 | 157 | Post-Panamax | 71 | 299 | 297 | Inbound | 299 | 221.46 | Nearshore | 32.7016 | -79.7645 | 2021-01-10 06:41:45
SEROJA LIMA | 357988000 | 13.7 | 5.82 | One-way Transit | 18.88 | 0 | 151 | 1036 | 151 | Post-Panamax | 70 | 116 | 116 | Outbound | 299 | 221.46 | Nearshore | 32.6906 | -79.7442 | 2021-01-10 06:42:40
COSCO CAMELLIA | 477286300 | 16.7 | 5.82 | One-way Transit | 27.5 | 3 | 220 | 1200 | 157 | Post-Panamax | 71 | 298 | 295 | Inbound | 299 | 221.46 | Nearshore | 32.7043 | -79.7703 | 2021-01-10 06:42:57
COSCO CAMELLIA | 477286300 | 16.7 | 5.82 | One-way Transit | 24.88 | 2 | 199 | 1200 | 157 | Post-Panamax | 71 | 298 | 296 | Inbound | 299 | 221.46 | Nearshore | 32.7054 | -79.7728 | 2021-01-10 06:43:28
SEROJA LIMA | 357988000 | 13.7 | 11.18 | One-way Transit | 21.12 | 1 | 169 | 1036 | 151 | Post-Panamax | 70 | 118 | 117 | Outbound | 350 | 15.66 | Offshore | 32.6883 | -79.7387 | 2021-01-10 06:44:01
SEROJA LIMA | 357988000 | 13.7 | 11.18 | One-way Transit | 18.88 | 0 | 151 | 1036 | 151 | Post-Panamax | 70 | 118 | 118 | Outbound | 350 | 15.66 | Offshore | 32.6872 | -79.7361 | 2021-01-10 06:44:40
COSCO CAMELLIA | 477286300 | 16.5 | 5.82 | One-way Transit | 22.25 | 1 | 178 | 1200 | 157 | Post-Panamax | 71 | 298 | 297 | Inbound | 299 | 221.46 | Nearshore | 32.7082 | -79.7792 | 2021-01-10 06:44:46
COSCO CAMELLIA | 477286300 | 16.1 | 5.82 | One-way Transit | 22.25 | 1 | 178 | 1200 | 157 | Post-Panamax | 71 | 299 | 298 | Inbound | 295 | 221.46 | Nearshore | 32.7107 | -79.7843 | 2021-01-10 06:45:51
SEROJA LIMA | 357988000 | 13.7 | 11.18 | One-way Transit | 18.88 | 0 | 151 | 1036 | 151 | Post-Panamax | 70 | 118 | 118 | Outbound | 350 | 17.9 | Offshore | 32.685 | -79.7314 | 2021-01-10 06:45:51
COSCO CAMELLIA | 477286300 | 16.1 | 5.82 | One-way Transit | 22.25 | 1 | 178 | 1200 | 157 | Post-Panamax | 71 | 299 | 298 | Inbound | 295 | 221.46 | Nearshore | 32.7122 | -79.7875 | 2021-01-10 06:46:33
COSCO CAMELLIA | 477286300 | 15.9 | 5.82 | One-way Transit | 19.62 | 0 | 157 | 1200 | 157 | Post-Panamax | 71 | 299 | 299 | Inbound | 295 | 221.46 | Nearshore | 32.7144 | -79.7922 | 2021-01-10 06:47:34
COSCO CAMELLIA | 477286300 | 15.9 | 5.82 | One-way Transit | 22.25 | 1 | 178 | 1200 | 157 | Post-Panamax | 71 | 300 | 299 | Inbound | 295 | 221.46 | Nearshore | 32.7173 | -79.798 | 2021-01-10 06:48:51
SEROJA LIMA | 357988000 | 13.8 | 11.18 | One-way Transit | 21.12 | 1 | 169 | 1036 | 151 | Post-Panamax | 70 | 119 | 118 | Outbound | 350 | 17.9 | Offshore | 32.6792 | -79.7188 | 2021-01-10 06:49:02
SEROJA LIMA | 357988000 | 13.8 | 11.18 | One-way Transit | 21.12 | 1 | 169 | 1036 | 151 | Post-Panamax | 70 | 119 | 118 | Outbound | 350 | 17.9 | Offshore | 32.6783 | -79.7168 | 2021-01-10 06:49:32
COSCO CAMELLIA | 477286300 | 16.1 | 5.82 | One-way Transit | 22.25 | 1 | 178 | 1200 | 157 | Post-Panamax | 71 | 300 | 299 | Inbound | 295 | 221.46 | Nearshore | 32.7196 | -79.8025 | 2021-01-10 06:49:52
SEROJA LIMA | 357988000 | 13.8 | 11.18 | One-way Transit | 21.12 | 1 | 169 | 1036 | 151 | Post-Panamax | 70 | 118 | 119 | Outbound | 350 | 17.9 | Offshore | 32.6771 | -79.7142 | 2021-01-10 06:50:11
COSCO CAMELLIA | 477286300 | 15.7 | 5.82 | One-way Transit | 22.25 | 1 | 178 | 1200 | 157 | Post-Panamax | 71 | 299 | 298 | Inbound | 295 | 221.46 | Nearshore | 32.7218 | -79.8071 | 2021-01-10 06:50:51
SEROJA LIMA | 357988000 | 13.6 | 11.18 | One-way Transit | 21.12 | 1 | 169 | 1036 | 151 | Post-Panamax | 70 | 121 | 120 | Outbound | 350 | 17.9 | Offshore | 32.668 | -79.6959 | 2021-01-10 06:54:50
ONE HOUSTON | 373485000 | 14 | 8.95 | One-way Transit | 21.25 | 1 | 170 | 1099 | 151 | Post-Panamax | 93 | 298 | 299 | Inbound | 10 | 13.42 | Offshore | 32.6679 | -79.695 | 2021-01-10 21:40:31
ONE HOUSTON | 373485000 | 14 | 8.95 | One-way Transit | 21.25 | 1 | 170 | 1099 | 151 | Post-Panamax | 93 | 298 | 299 | Inbound | 10 | 13.42 | Offshore | 32.6704 | -79.7005 | 2021-01-10 21:41:52
ONE HOUSTON | 373485000 | 14.1 | 8.95 | One-way Transit | 21.25 | 1 | 170 | 1099 | 151 | Post-Panamax | 93 | 298 | 299 | Inbound | 10 | 13.42 | Offshore | 32.6725 | -79.705 | 2021-01-10 21:42:58
ONE HOUSTON | 373485000 | 14.2 | 8.95 | One-way Transit | 21.25 | 1 | 170 | 1099 | 151 | Post-Panamax | 93 | 298 | 299 | Inbound | 10 | 13.42 | Offshore | 32.6737 | -79.7078 | 2021-01-10 21:43:39
ONE HOUSTON | 373485000 | 14.2 | 8.95 | One-way Transit | 21.25 | 1 | 170 | 1099 | 151 | Post-Panamax | 93 | 298 | 299 | Inbound | 10 | 13.42 | Offshore | 32.6758 | -79.7123 | 2021-01-10 21:44:45
ONE HOUSTON | 373485000 | 14.2 | 8.95 | One-way Transit | 21.25 | 1 | 170 | 1099 | 151 | Post-Panamax | 93 | 298 | 299 | Inbound | 20 | 11.18 | Offshore | 32.6777 | -79.7164 | 2021-01-10 21:45:46
ONE HOUSTON | 373485000 | 14.2 | 8.95 | One-way Transit | 21.25 | 1 | 170 | 1099 | 151 | Post-Panamax | 93 | 298 | 299 | Inbound | 20 | 11.18 | Offshore | 32.679 | -79.7194 | 2021-01-10 21:46:27
ONE HOUSTON | 373485000 | 14.2 | 8.95 | One-way Transit | 21.25 | 1 | 170 | 1099 | 151 | Post-Panamax | 93 | 298 | 299 | Inbound | 20 | 11.18 | Offshore | 32.6812 | -79.724 | 2021-01-10 21:47:33
ONE HOUSTON | 373485000 | 14.2 | 8.95 | One-way Transit | 23.62 | 2 | 189 | 1099 | 151 | Post-Panamax | 93 | 299 | 301 | Inbound | 20 | 11.18 | Offshore | 32.6835 | -79.7288 | 2021-01-10 21:48:46
ONE HOUSTON | 373485000 | 14.2 | 8.95 | One-way Transit | 21.25 | 1 | 170 | 1099 | 151 | Post-Panamax | 93 | 300 | 301 | Inbound | 20 | 11.18 | Offshore | 32.6857 | -79.7332 | 2021-01-10 21:49:51
ONE HOUSTON | 373485000 | 14.2 | 8.95 | One-way Transit | 21.25 | 1 | 170 | 1099 | 151 | Post-Panamax | 93 | 300 | 301 | Inbound | 20 | 11.18 | Offshore | 32.6877 | -79.7373 | 2021-01-10 21:50:51
ONE HOUSTON | 373485000 | 14.3 | 8.95 | One-way Transit | 21.25 | 1 | 170 | 1099 | 151 | Post-Panamax | 93 | 300 | 301 | Inbound | 20 | 11.18 | Offshore | 32.6891 | -79.7401 | 2021-01-10 21:51:33
ONE HOUSTON | 373485000 | 14.3 | 6.93 | One-way Transit | 23.62 | 2 | 189 | 1099 | 151 | Post-Panamax | 93 | 299 | 301 | Inbound | 86 | 221.46 | Nearshore | 32.6912 | -79.7446 | 2021-01-10 21:52:39
ONE HOUSTON | 373485000 | 14.3 | 6.93 | One-way Transit | 21.25 | 1 | 170 | 1099 | 151 | Post-Panamax | 93 | 300 | 301 | Inbound | 86 | 221.46 | Nearshore | 32.6934 | -79.7492 | 2021-01-10 21:53:46
ONE HOUSTON | 373485000 | 14.3 | 6.93 | One-way Transit | 21.25 | 1 | 170 | 1099 | 151 | Post-Panamax | 93 | 300 | 301 | Inbound | 86 | 221.46 | Nearshore | 32.6949 | -79.752 | 2021-01-10 21:54:27
ONE HOUSTON | 373485000 | 14.2 | 8.05 | One-way Transit | 21.25 | 1 | 170 | 1099 | 151 | Post-Panamax | 93 | 300 | 301 | Inbound | 86 | 10.29 | Nearshore | 32.6979 | -79.7581 | 2021-01-10 21:55:57
ONE HOUSTON | 373485000 | 14.2 | 8.05 | One-way Transit | 21.25 | 1 | 170 | 1099 | 151 | Post-Panamax | 93 | 300 | 301 | Inbound | 86 | 10.29 | Nearshore | 32.7 | -79.7621 | 2021-01-10 21:56:57
ONE HOUSTON | 373485000 | 14.2 | 8.05 | One-way Transit | 21.25 | 1 | 170 | 1099 | 151 | Post-Panamax | 93 | 300 | 301 | Inbound | 86 | 10.29 | Nearshore | 32.7012 | -79.7646 | 2021-01-10 21:57:34
ONE HOUSTON | 373485000 | 14.2 | 8.05 | One-way Transit | 21.25 | 1 | 170 | 1099 | 151 | Post-Panamax | 93 | 300 | 301 | Inbound | 86 | 10.29 | Nearshore | 32.7035 | -79.7694 | 2021-01-10 21:58:45
ONE HOUSTON | 373485000 | 14.1 | 8.05 | One-way Transit | 21.25 | 1 | 170 | 1099 | 151 | Post-Panamax | 93 | 300 | 301 | Inbound | 86 | 10.29 | Nearshore | 32.7059 | -79.7742 | 2021-01-10 21:59:57
ONE HOUSTON | 373485000 | 14.1 | 8.05 | One-way Transit | 21.25 | 1 | 170 | 1099 | 151 | Post-Panamax | 93 | 300 | 301 | Inbound | 86 | 10.29 | Nearshore | 32.7072 | -79.7767 | 2021-01-10 22:00:34
ONE HOUSTON | 373485000 | 13.9 | 8.05 | One-way Transit | 21.25 | 1 | 170 | 1099 | 151 | Post-Panamax | 93 | 300 | 299 | Inbound | 86 | 10.29 | Nearshore | 32.7094 | -79.781 | 2021-01-10 22:01:39
ONE HOUSTON | 373485000 | 13.8 | 8.05 | One-way Transit | 18.88 | 0 | 151 | 1099 | 151 | Post-Panamax | 93 | 299 | 299 | Inbound | 86 | 10.29 | Nearshore | 32.7115 | -79.7855 | 2021-01-10 22:02:46
ONE HOUSTON | 373485000 | 13.9 | 8.05 | One-way Transit | 18.88 | 0 | 151 | 1099 | 151 | Post-Panamax | 93 | 299 | 299 | Inbound | 86 | 10.29 | Nearshore | 32.7133 | -79.7894 | 2021-01-10 22:03:46
ONE HOUSTON | 373485000 | 14 | 8.05 | One-way Transit | 21.25 | 1 | 170 | 1099 | 151 | Post-Panamax | 93 | 298 | 299 | Inbound | 86 | 10.29 | Nearshore | 32.7152 | -79.7935 | 2021-01-10 22:04:46
ONE HOUSTON | 373485000 | 14.1 | 6.93 | One-way Transit | 18.88 | 0 | 151 | 1099 | 151 | Post-Panamax | 93 | 299 | 299 | Inbound | 87 | 221.46 | Nearshore | 32.7171 | -79.7976 | 2021-01-10 22:05:46
ONE HOUSTON | 373485000 | 14.2 | 6.93 | One-way Transit | 18.88 | 0 | 151 | 1099 | 151 | Post-Panamax | 93 | 299 | 299 | Inbound | 87 | 221.46 | Nearshore | 32.7191 | -79.8016 | 2021-01-10 22:06:46
ONE HOUSTON | 373485000 | 14.2 | 6.93 | One-way Transit | 18.88 | 0 | 151 | 1099 | 151 | Post-Panamax | 93 | 299 | 299 | Inbound | 87 | 221.46 | Nearshore | 32.721 | -79.8058 | 2021-01-10 22:07:46
ONE HOUSTON | 373485000 | 14.2 | 6.93 | One-way Transit | 18.88 | 0 | 151 | 1099 | 151 | Post-Panamax | 93 | 299 | 299 | Inbound | 87 | 221.46 | Nearshore | 32.7231 | -79.8103 | 2021-01-10 22:08:52
APL GWANGYANG | 566319000 | 15.2 | 8.05 | One-way Transit | 21.38 | 1 | 171 | 1145 | 151 | Post-Panamax | 70 | 118 | 117 | Outbound | 75 | 221.46 | Nearshore | 32.7212 | -79.8069 | 2021-01-10 23:18:50
APL GWANGYANG | 566319000 | 15.3 | 8.05 | One-way Transit | 21.38 | 1 | 171 | 1145 | 151 | Post-Panamax | 70 | 118 | 117 | Outbound | 75 | 221.46 | Nearshore | 32.7199 | -79.804 | 2021-01-10 23:19:30
APL GWANGYANG | 566319000 | 15.7 | 8.05 | One-way Transit | 21.38 | 1 | 171 | 1145 | 151 | Post-Panamax | 70 | 119 | 120 | Outbound | 75 | 221.46 | Nearshore | 32.7168 | -79.7972 | 2021-01-10 23:21:00
APL GWANGYANG | 566319000 | 15.7 | 8.05 | One-way Transit | 18.88 | 0 | 151 | 1145 | 151 | Post-Panamax | 70 | 120 | 120 | Outbound | 75 | 221.46 | Nearshore | 32.7158 | -79.795 | 2021-01-10 23:21:30
APL GWANGYANG | 566319000 | 15.8 | 8.05 | One-way Transit | 21.38 | 1 | 171 | 1145 | 151 | Post-Panamax | 70 | 120 | 119 | Outbound | 75 | 221.46 | Nearshore | 32.7134 | -79.7901 | 2021-01-10 23:22:39
APL GWANGYANG | 566319000 | 15.9 | 8.05 | One-way Transit | 21.38 | 1 | 171 | 1145 | 151 | Post-Panamax | 70 | 121 | 120 | Outbound | 75 | 221.46 | Nearshore | 32.7112 | -79.7857 | 2021-01-10 23:23:39
APL GWANGYANG | 566319000 | 16.2 | 8.05 | One-way Transit | 18.88 | 0 | 151 | 1145 | 151 | Post-Panamax | 70 | 120 | 120 | Outbound | 75 | 221.46 | Nearshore | 32.7091 | -79.7813 | 2021-01-10 23:24:39
APL GWANGYANG | 566319000 | 16.3 | 8.05 | One-way Transit | 18.88 | 0 | 151 | 1145 | 151 | Post-Panamax | 70 | 120 | 120 | Outbound | 71 | 221.46 | Nearshore | 32.7069 | -79.7768 | 2021-01-10 23:25:39
APL GWANGYANG | 566319000 | 16.5 | 8.05 | One-way Transit | 18.88 | 0 | 151 | 1145 | 151 | Post-Panamax | 70 | 120 | 120 | Outbound | 71 | 221.46 | Nearshore | 32.7042 | -79.7713 | 2021-01-10 23:26:49
APL GWANGYANG | 566319000 | 17.1 | 11.18 | One-way Transit | 23.88 | 2 | 191 | 1145 | 151 | Post-Panamax | 70 | 120 | 118 | Outbound | 30 | 15.66 | Offshore | 32.682 | -79.7253 | 2021-01-10 23:36:40
APL GWANGYANG | 566319000 | 17.1 | 11.18 | One-way Transit | 21.38 | 1 | 171 | 1145 | 151 | Post-Panamax | 70 | 119 | 118 | Outbound | 30 | 15.66 | Offshore | 32.6723 | -79.705 | 2021-01-10 23:41:00
ATHENIAN | 636018028 | 16 | 10.29 | One-way Transit | 18.5 | 0 | 148 | 1145 | 148 | Post-Panamax | 71 | 120 | 120 | Outbound | 301 | 18.34 | Nearshore | 32.6924 | -79.7463 | 2021-01-09 00:00:41
ATHENIAN | 636018028 | 16.1 | 10.29 | One-way Transit | 21 | 1 | 168 | 1145 | 148 | Post-Panamax | 71 | 121 | 120 | Outbound | 301 | 18.34 | Nearshore | 32.6901 | -79.7417 | 2021-01-09 00:01:41
ATHENIAN | 636018028 | 16.2 | 26.84 | One-way Transit | 23.5 | 2 | 188 | 1145 | 148 | Post-Panamax | 71 | 121 | 119 | Outbound | 290 | 35.79 | Offshore | 32.6871 | -79.7357 | 2021-01-09 00:03:00
ATHENIAN | 636018028 | 16.2 | 26.84 | One-way Transit | 21 | 1 | 168 | 1145 | 148 | Post-Panamax | 71 | 120 | 119 | Outbound | 290 | 35.79 | Offshore | 32.6858 | -79.7331 | 2021-01-09 00:03:35
ATHENIAN | 636018028 | 16.4 | 26.84 | One-way Transit | 23.5 | 2 | 188 | 1145 | 148 | Post-Panamax | 71 | 121 | 119 | Outbound | 290 | 35.79 | Offshore | 32.6831 | -79.7275 | 2021-01-09 00:04:47
ATHENIAN | 636018028 | 16.5 | 24.61 | One-way Transit | 21 | 1 | 168 | 1145 | 148 | Post-Panamax | 71 | 120 | 119 | Outbound | 290 | 31.32 | Offshore | 32.6812 | -79.7237 | 2021-01-09 00:05:35
ATHENIAN | 636018028 | 16.5 | 24.61 | One-way Transit | 21 | 1 | 168 | 1145 | 148 | Post-Panamax | 71 | 120 | 119 | Outbound | 290 | 31.32 | Offshore | 32.679 | -79.7191 | 2021-01-09 00:06:35
ATHENIAN | 636018028 | 16.4 | 24.61 | One-way Transit | 18.5 | 0 | 148 | 1145 | 148 | Post-Panamax | 71 | 119 | 119 | Outbound | 290 | 31.32 | Offshore | 32.6761 | -79.7133 | 2021-01-09 00:07:48
ATHENIAN | 636018028 | 16.3 | 24.61 | One-way Transit | 23.5 | 2 | 188 | 1145 | 148 | Post-Panamax | 71 | 119 | 117 | Outbound | 290 | 31.32 | Offshore | 32.6741 | -79.7091 | 2021-01-09 00:08:42
ATHENIAN | 636018028 | 16 | 24.61 | One-way Transit | 21 | 1 | 168 | 1145 | 148 | Post-Panamax | 71 | 118 | 117 | Outbound | 290 | 31.32 | Offshore | 32.6716 | -79.7037 | 2021-01-09 00:09:53
ATHENIAN | 636018028 | 15.7 | 24.61 | One-way Transit | 21 | 1 | 168 | 1145 | 148 | Post-Panamax | 71 | 118 | 117 | Outbound | 290 | 31.32 | Offshore | 32.6693 | -79.6985 | 2021-01-09 00:10:59
MAERSK MONTANA | 367759000 | 15.9 | 9.17 | One-way Transit | 13.8 | 2 | 138 | 958 | 105 | Panamax | 70 | 120 | 118 | Outbound | 307 | 221.46 | Nearshore | 32.722 | -79.8102 | 2021-01-09 02:17:00
MAERSK MONTANA | 367759000 | 16.2 | 9.17 | One-way Transit | 15.5 | 3 | 155 | 958 | 105 | Panamax | 70 | 121 | 118 | Outbound | 307 | 221.46 | Nearshore | 32.7205 | -79.807 | 2021-01-09 02:17:42
MAERSK MONTANA | 367759000 | 16.4 | 9.17 | One-way Transit | 13.8 | 2 | 138 | 958 | 105 | Panamax | 70 | 118 | 116 | Outbound | 307 | 221.46 | Nearshore | 32.7182 | -79.8018 | 2021-01-09 02:18:48
MAERSK MONTANA | 367759000 | 16.4 | 9.17 | One-way Transit | 13.8 | 2 | 138 | 958 | 105 | Panamax | 70 | 120 | 118 | Outbound | 307 | 221.46 | Nearshore | 32.7158 | -79.7972 | 2021-01-09 02:19:48
MAERSK MONTANA | 367759000 | 16.3 | 9.17 | One-way Transit | 13.8 | 2 | 138 | 958 | 105 | Panamax | 70 | 120 | 118 | Outbound | 307 | 221.46 | Nearshore | 32.7137 | -79.7925 | 2021-01-09 02:20:48
MAERSK MONTANA | 367759000 | 16.3 | 9.17 | One-way Transit | 13.8 | 2 | 138 | 958 | 105 | Panamax | 70 | 121 | 119 | Outbound | 307 | 221.46 | Nearshore | 32.7113 | -79.7878 | 2021-01-09 02:21:48
MAERSK MONTANA | 367759000 | 16.4 | 9.17 | One-way Transit | 12.2 | 1 | 122 | 958 | 105 | Panamax | 70 | 118 | 117 | Outbound | 307 | 221.46 | Nearshore | 32.7088 | -79.7828 | 2021-01-09 02:22:53
MAERSK MONTANA | 367759000 | 16.6 | 9.17 | One-way Transit | 12.2 | 1 | 122 | 958 | 105 | Panamax | 70 | 116 | 117 | Outbound | 307 | 221.46 | Nearshore | 32.7067 | -79.778 | 2021-01-09 02:23:53
MAERSK MONTANA | 367759000 | 16.6 | 9.17 | One-way Transit | 12.2 | 1 | 122 | 958 | 105 | Panamax | 70 | 117 | 116 | Outbound | 307 | 221.46 | Nearshore | 32.7055 | -79.7757 | 2021-01-09 02:24:24
MAERSK MONTANA | 367759000 | 16.6 | 8.05 | One-way Transit | 15.5 | 3 | 155 | 958 | 105 | Panamax | 70 | 119 | 116 | Outbound | 308 | 221.46 | Nearshore | 32.7027 | -79.7693 | 2021-01-09 02:25:42
MAERSK MONTANA | 367759000 | 16.6 | 8.05 | One-way Transit | 12.2 | 1 | 122 | 958 | 105 | Panamax | 70 | 118 | 117 | Outbound | 308 | 221.46 | Nearshore | 32.7005 | -79.7645 | 2021-01-09 02:26:42
MAERSK MONTANA | 367759000 | 16.6 | 8.05 | One-way Transit | 12.2 | 1 | 122 | 958 | 105 | Panamax | 70 | 118 | 117 | Outbound | 308 | 221.46 | Nearshore | 32.6982 | -79.7593 | 2021-01-09 02:27:48
MAERSK MONTANA | 367759000 | 16.4 | 8.05 | One-way Transit | 10.5 | 0 | 105 | 958 | 105 | Panamax | 70 | 118 | 118 | Outbound | 308 | 221.46 | Nearshore | 32.696 | -79.7545 | 2021-01-09 02:28:48
APL HOLLAND | 563754000 | 12.6 | 11.41 | One-way Transit | 14.7 | 1 | 147 | 909 | 131 | Panamax | 79 | 300 | 301 | Inbound | 292 | 19.69 | Nearshore | 32.6973 | -79.7556 | 2021-01-09 05:56:38
APL HOLLAND | 563754000 | 12.6 | 11.41 | One-way Transit | 14.7 | 1 | 147 | 909 | 131 | Panamax | 79 | 300 | 301 | Inbound | 292 | 19.69 | Nearshore | 32.6996 | -79.7603 | 2021-01-09 05:57:57
APL HOLLAND | 563754000 | 12.7 | 11.41 | One-way Transit | 14.7 | 1 | 147 | 909 | 131 | Panamax | 79 | 300 | 301 | Inbound | 292 | 19.69 | Nearshore | 32.7008 | -79.7628 | 2021-01-09 05:58:38
APL HOLLAND | 563754000 | 12.6 | 11.41 | One-way Transit | 13.1 | 0 | 131 | 909 | 131 | Panamax | 79 | 301 | 301 | Inbound | 292 | 19.69 | Nearshore | 32.7017 | -79.7646 | 2021-01-09 05:59:09
APL HOLLAND | 563754000 | 12.6 | 11.41 | One-way Transit | 16.3 | 2 | 163 | 909 | 131 | Panamax | 79 | 298 | 300 | Inbound | 292 | 19.69 | Nearshore | 32.7037 | -79.7688 | 2021-01-09 06:00:19
APL HOLLAND | 563754000 | 12.6 | 11.41 | One-way Transit | 14.7 | 1 | 147 | 909 | 131 | Panamax | 79 | 301 | 300 | Inbound | 292 | 19.69 | Nearshore | 32.7061 | -79.7737 | 2021-01-09 06:01:38
APL HOLLAND | 563754000 | 13.3 | 11.41 | One-way Transit | 14.7 | 1 | 147 | 909 | 131 | Panamax | 79 | 297 | 298 | Inbound | 292 | 19.69 | Nearshore | 32.7073 | -79.7766 | 2021-01-09 06:02:25
APL HOLLAND | 563754000 | 13.9 | 11.41 | One-way Transit | 16.3 | 2 | 163 | 909 | 131 | Panamax | 79 | 297 | 299 | Inbound | 292 | 19.69 | Nearshore | 32.71 | -79.7828 | 2021-01-09 06:03:57
APL HOLLAND | 563754000 | 14.2 | 11.41 | One-way Transit | 14.7 | 1 | 147 | 909 | 131 | Panamax | 79 | 298 | 299 | Inbound | 292 | 19.69 | Nearshore | 32.7109 | -79.7849 | 2021-01-09 06:04:28
APL HOLLAND | 563754000 | 14.4 | 10.29 | One-way Transit | 16.3 | 2 | 163 | 909 | 131 | Panamax | 79 | 298 | 300 | Inbound | 289 | 221.46 | Nearshore | 32.712 | -79.7872 | 2021-01-09 06:05:02
APL HOLLAND | 563754000 | 14.2 | 10.29 | One-way Transit | 14.7 | 1 | 147 | 909 | 131 | Panamax | 79 | 300 | 301 | Inbound | 289 | 221.46 | Nearshore | 32.7149 | -79.7934 | 2021-01-09 06:06:32
APL HOLLAND | 563754000 | 14.1 | 10.29 | One-way Transit | 16.3 | 2 | 163 | 909 | 131 | Panamax | 79 | 299 | 301 | Inbound | 289 | 221.46 | Nearshore | 32.7169 | -79.7975 | 2021-01-09 06:07:32
APL HOLLAND | 563754000 | 13.9 | 10.29 | One-way Transit | 16.3 | 2 | 163 | 909 | 131 | Panamax | 79 | 300 | 302 | Inbound | 289 | 221.46 | Nearshore | 32.719 | -79.8019 | 2021-01-09 06:08:38
APL HOLLAND | 563754000 | 13.8 | 10.29 | One-way Transit | 17.8 | 3 | 178 | 909 | 131 | Panamax | 79 | 299 | 302 | Inbound | 289 | 221.46 | Nearshore | 32.7213 | -79.8067 | 2021-01-09 06:09:49
APL HOLLAND | 563754000 | 13.7 | 10.29 | One-way Transit | 17.8 | 3 | 178 | 909 | 131 | Panamax | 79 | 299 | 302 | Inbound | 289 | 221.46 | Nearshore | 32.7225 | -79.8092 | 2021-01-09 06:10:26
SEROJA LIMA | 357988000 | 13.6 | 22.37 | One-way Transit | 21.12 | 1 | 169 | 1036 | 151 | Post-Panamax | 70 | 299 | 300 | Inbound | 300 | 29.08 | Offshore | 32.6676 | -79.6949 | 2021-01-09 06:14:59
SEROJA LIMA | 357988000 | 13.6 | 22.37 | One-way Transit | 18.88 | 0 | 151 | 1036 | 151 | Post-Panamax | 70 | 299 | 299 | Inbound | 300 | 29.08 | Offshore | 32.6695 | -79.6988 | 2021-01-09 06:15:59
SEROJA LIMA | 357988000 | 13.6 | 22.37 | One-way Transit | 18.88 | 0 | 151 | 1036 | 151 | Post-Panamax | 70 | 299 | 299 | Inbound | 300 | 29.08 | Offshore | 32.6713 | -79.7027 | 2021-01-09 06:16:59
SEROJA LIMA | 357988000 | 13.6 | 22.37 | One-way Transit | 25.62 | 3 | 205 | 1036 | 151 | Post-Panamax | 70 | 298 | 301 | Inbound | 300 | 29.08 | Offshore | 32.6732 | -79.7066 | 2021-01-09 06:17:59
SEROJA LIMA | 357988000 | 13.6 | 22.37 | One-way Transit | 21.12 | 1 | 169 | 1036 | 151 | Post-Panamax | 70 | 301 | 302 | Inbound | 300 | 29.08 | Offshore | 32.6744 | -79.7091 | 2021-01-09 06:18:39
SEROJA LIMA | 357988000 | 13.6 | 22.37 | One-way Transit | 21.12 | 1 | 169 | 1036 | 151 | Post-Panamax | 70 | 301 | 302 | Inbound | 300 | 29.08 | Offshore | 32.6754 | -79.7111 | 2021-01-09 06:19:09
SEROJA LIMA | 357988000 | 13.5 | 22.37 | One-way Transit | 21.12 | 1 | 169 | 1036 | 151 | Post-Panamax | 70 | 299 | 300 | Inbound | 300 | 29.08 | Offshore | 32.6783 | -79.7168 | 2021-01-09 06:20:39
SEROJA LIMA | 357988000 | 13.5 | 22.37 | One-way Transit | 18.88 | 0 | 151 | 1036 | 151 | Post-Panamax | 70 | 299 | 299 | Inbound | 300 | 29.08 | Offshore | 32.6801 | -79.7207 | 2021-01-09 06:21:39
SEROJA LIMA | 357988000 | 13.5 | 22.37 | One-way Transit | 21.12 | 1 | 169 | 1036 | 151 | Post-Panamax | 70 | 299 | 300 | Inbound | 300 | 29.08 | Offshore | 32.6845 | -79.7298 | 2021-01-09 06:24:00
SEROJA LIMA | 357988000 | 13.6 | 22.37 | One-way Transit | 21.12 | 1 | 169 | 1036 | 151 | Post-Panamax | 70 | 300 | 299 | Inbound | 300 | 29.08 | Offshore | 32.6861 | -79.7331 | 2021-01-09 06:24:50
SEROJA LIMA | 357988000 | 13.7 | 22.37 | One-way Transit | 21.12 | 1 | 169 | 1036 | 151 | Post-Panamax | 70 | 299 | 300 | Inbound | 300 | 31.32 | Offshore | 32.6882 | -79.7376 | 2021-01-09 06:26:00
SEROJA LIMA | 357988000 | 13.6 | 22.37 | One-way Transit | 21.12 | 1 | 169 | 1036 | 151 | Post-Panamax | 70 | 299 | 300 | Inbound | 300 | 31.32 | Offshore | 32.6901 | -79.7415 | 2021-01-09 06:27:00
SEROJA LIMA | 357988000 | 13.6 | 11.41 | One-way Transit | 21.12 | 1 | 169 | 1036 | 151 | Post-Panamax | 70 | 300 | 299 | Inbound | 292 | 221.46 | Nearshore | 32.6913 | -79.7441 | 2021-01-09 06:27:39
SEROJA LIMA | 357988000 | 13.6 | 11.41 | One-way Transit | 21.12 | 1 | 169 | 1036 | 151 | Post-Panamax | 70 | 300 | 299 | Inbound | 292 | 221.46 | Nearshore | 32.6932 | -79.748 | 2021-01-09 06:28:39
SEROJA LIMA | 357988000 | 13.7 | 11.41 | One-way Transit | 18.88 | 0 | 151 | 1036 | 151 | Post-Panamax | 70 | 300 | 300 | Inbound | 292 | 221.46 | Nearshore | 32.6954 | -79.7525 | 2021-01-09 06:29:49
SEROJA LIMA | 357988000 | 13.7 | 11.41 | One-way Transit | 18.88 | 0 | 151 | 1036 | 151 | Post-Panamax | 70 | 300 | 300 | Inbound | 292 | 221.46 | Nearshore | 32.6972 | -79.7564 | 2021-01-09 06:30:49
SEROJA LIMA | 357988000 | 13.7 | 11.41 | One-way Transit | 18.88 | 0 | 151 | 1036 | 151 | Post-Panamax | 70 | 300 | 300 | Inbound | 292 | 221.46 | Nearshore | 32.6995 | -79.761 | 2021-01-09 06:31:59
SEROJA LIMA | 357988000 | 13.7 | 11.41 | One-way Transit | 18.88 | 0 | 151 | 1036 | 151 | Post-Panamax | 70 | 300 | 300 | Inbound | 292 | 221.46 | Nearshore | 32.7004 | -79.7629 | 2021-01-09 06:32:29
SEROJA LIMA | 357988000 | 13.7 | 11.41 | One-way Transit | 21.12 | 1 | 169 | 1036 | 151 | Post-Panamax | 70 | 300 | 299 | Inbound | 292 | 221.46 | Nearshore | 32.7029 | -79.7682 | 2021-01-09 06:33:49
SEROJA LIMA | 357988000 | 13.7 | 11.41 | One-way Transit | 18.88 | 0 | 151 | 1036 | 151 | Post-Panamax | 70 | 300 | 300 | Inbound | 292 | 221.46 | Nearshore | 32.7051 | -79.7728 | 2021-01-09 06:34:59
SEROJA LIMA | 357988000 | 13.7 | 10.29 | One-way Transit | 18.88 | 0 | 151 | 1036 | 151 | Post-Panamax | 70 | 300 | 300 | Inbound | 298 | 221.46 | Nearshore | 32.7067 | -79.776 | 2021-01-09 06:35:49
SEROJA LIMA | 357988000 | 13.6 | 10.29 | One-way Transit | 21.12 | 1 | 169 | 1036 | 151 | Post-Panamax | 70 | 300 | 299 | Inbound | 298 | 221.46 | Nearshore | 32.7086 | -79.7799 | 2021-01-09 06:36:49
SEROJA LIMA | 357988000 | 13.4 | 10.29 | One-way Transit | 21.12 | 1 | 169 | 1036 | 151 | Post-Panamax | 70 | 300 | 299 | Inbound | 298 | 221.46 | Nearshore | 32.7099 | -79.7825 | 2021-01-09 06:37:29
SEROJA LIMA | 357988000 | 13.5 | 10.29 | One-way Transit | 21.12 | 1 | 169 | 1036 | 151 | Post-Panamax | 70 | 300 | 299 | Inbound | 298 | 221.46 | Nearshore | 32.7123 | -79.7876 | 2021-01-09 06:38:49
SEROJA LIMA | 357988000 | 13.5 | 10.29 | One-way Transit | 21.12 | 1 | 169 | 1036 | 151 | Post-Panamax | 70 | 298 | 297 | Inbound | 298 | 221.46 | Nearshore | 32.7132 | -79.7896 | 2021-01-09 06:39:19
SEROJA LIMA | 357988000 | 13.7 | 10.29 | One-way Transit | 21.12 | 1 | 169 | 1036 | 151 | Post-Panamax | 70 | 300 | 301 | Inbound | 298 | 221.46 | Nearshore | 32.7159 | -79.7955 | 2021-01-09 06:40:49
SEROJA LIMA | 357988000 | 13.8 | 10.29 | One-way Transit | 18.88 | 0 | 151 | 1036 | 151 | Post-Panamax | 70 | 302 | 302 | Inbound | 298 | 221.46 | Nearshore | 32.7175 | -79.7987 | 2021-01-09 06:41:38
SEROJA LIMA | 357988000 | 13.8 | 10.29 | One-way Transit | 18.88 | 0 | 151 | 1036 | 151 | Post-Panamax | 70 | 300 | 300 | Inbound | 298 | 221.46 | Nearshore | 32.7198 | -79.8033 | 2021-01-09 06:42:49
SEROJA LIMA | 357988000 | 13.8 | 10.29 | One-way Transit | 21.12 | 1 | 169 | 1036 | 151 | Post-Panamax | 70 | 300 | 299 | Inbound | 298 | 221.46 | Nearshore | 32.7218 | -79.8073 | 2021-01-09 06:43:49
OOCL CHONGQING | 477832400 | 12.1 | 11.41 | One-way Transit | 22.25 | 1 | 178 | 1200 | 157 | Post-Panamax | 70 | 113 | 112 | Outbound | 301 | 221.46 | Nearshore | 32.7212 | -79.8082 | 2021-01-09 06:46:58
OOCL CHONGQING | 477832400 | 12.4 | 11.41 | One-way Transit | 24.88 | 2 | 199 | 1200 | 157 | Post-Panamax | 70 | 114 | 112 | Outbound | 301 | 221.46 | Nearshore | 32.7205 | -79.8062 | 2021-01-09 06:47:29
OOCL CHONGQING | 477832400 | 13 | 11.41 | One-way Transit | 22.25 | 1 | 178 | 1200 | 157 | Post-Panamax | 70 | 116 | 115 | Outbound | 301 | 221.46 | Nearshore | 32.7188 | -79.8017 | 2021-01-09 06:48:39
OOCL CHONGQING | 477832400 | 13.3 | 11.41 | One-way Transit | 19.62 | 0 | 157 | 1200 | 157 | Post-Panamax | 70 | 116 | 116 | Outbound | 301 | 221.46 | Nearshore | 32.7172 | -79.7978 | 2021-01-09 06:49:39
OOCL CHONGQING | 477832400 | 13.4 | 11.41 | One-way Transit | 24.88 | 2 | 199 | 1200 | 157 | Post-Panamax | 70 | 119 | 117 | Outbound | 301 | 221.46 | Nearshore | 32.7157 | -79.7945 | 2021-01-09 06:50:29
OOCL CHONGQING | 477832400 | 13.7 | 11.41 | One-way Transit | 24.88 | 2 | 199 | 1200 | 157 | Post-Panamax | 70 | 119 | 117 | Outbound | 301 | 221.46 | Nearshore | 32.7136 | -79.7899 | 2021-01-09 06:51:39
OOCL CHONGQING | 477832400 | 14 | 11.41 | One-way Transit | 22.25 | 1 | 178 | 1200 | 157 | Post-Panamax | 70 | 120 | 119 | Outbound | 301 | 221.46 | Nearshore | 32.7119 | -79.7862 | 2021-01-09 06:52:34
OOCL CHONGQING | 477832400 | 14 | 11.41 | One-way Transit | 22.25 | 1 | 178 | 1200 | 157 | Post-Panamax | 70 | 120 | 119 | Outbound | 301 | 221.46 | Nearshore | 32.7098 | -79.7818 | 2021-01-09 06:53:40
OOCL CHONGQING | 477832400 | 14.3 | 11.41 | One-way Transit | 24.88 | 2 | 199 | 1200 | 157 | Post-Panamax | 70 | 121 | 119 | Outbound | 301 | 221.46 | Nearshore | 32.7081 | -79.7785 | 2021-01-09 06:54:29
OOCL CHONGQING | 477832400 | 14.8 | 11.41 | One-way Transit | 22.25 | 1 | 178 | 1200 | 157 | Post-Panamax | 70 | 120 | 119 | Outbound | 303 | 19.69 | Nearshore | 32.7057 | -79.7735 | 2021-01-09 06:55:40
OOCL CHONGQING | 477832400 | 14.9 | 11.41 | One-way Transit | 22.25 | 1 | 178 | 1200 | 157 | Post-Panamax | 70 | 120 | 119 | Outbound | 303 | 19.69 | Nearshore | 32.7044 | -79.7709 | 2021-01-09 06:56:17
OOCL CHONGQING | 477832400 | 14.9 | 11.41 | One-way Transit | 22.25 | 1 | 178 | 1200 | 157 | Post-Panamax | 70 | 120 | 119 | Outbound | 303 | 19.69 | Nearshore | 32.7013 | -79.7646 | 2021-01-09 06:57:46
OOCL CHONGQING | 477832400 | 14.9 | 11.41 | One-way Transit | 22.25 | 1 | 178 | 1200 | 157 | Post-Panamax | 70 | 120 | 119 | Outbound | 303 | 19.69 | Nearshore | 32.699 | -79.7597 | 2021-01-09 06:58:53
OOCL CHONGQING | 477832400 | 15.1 | 11.41 | One-way Transit | 24.88 | 2 | 199 | 1200 | 157 | Post-Panamax | 70 | 121 | 119 | Outbound | 303 | 19.69 | Nearshore | 32.6975 | -79.7567 | 2021-01-09 06:59:35
OOCL CHONGQING | 477832400 | 15.1 | 11.41 | One-way Transit | 22.25 | 1 | 178 | 1200 | 157 | Post-Panamax | 70 | 120 | 119 | Outbound | 303 | 19.69 | Nearshore | 32.6948 | -79.7513 | 2021-01-09 07:00:52
OOCL CHONGQING | 477832400 | 15.1 | 24.61 | One-way Transit | 22.25 | 1 | 178 | 1200 | 157 | Post-Panamax | 70 | 119 | 118 | Outbound | 310 | 31.32 | Offshore | 32.6805 | -79.7218 | 2021-01-09 07:07:42
APL GWANGYANG | 566319000 | 13.9 | 11.18 | One-way Transit | 18.88 | 0 | 151 | 1145 | 151 | Post-Panamax | 70 | 301 | 301 | Inbound | 320 | 20.13 | Offshore | 32.669 | -79.6982 | 2021-01-09 22:24:00
APL GWANGYANG | 566319000 | 13.7 | 11.18 | One-way Transit | 21.38 | 1 | 171 | 1145 | 151 | Post-Panamax | 70 | 300 | 301 | Inbound | 320 | 20.13 | Offshore | 32.67 | -79.7004 | 2021-01-09 22:24:36
APL GWANGYANG | 566319000 | 12.9 | 13.42 | One-way Transit | 18.88 | 0 | 151 | 1145 | 151 | Post-Panamax | 70 | 301 | 301 | Inbound | 320 | 20.13 | Offshore | 32.6721 | -79.7047 | 2021-01-09 22:25:55
APL GWANGYANG | 566319000 | 12.2 | 13.42 | One-way Transit | 18.88 | 0 | 151 | 1145 | 151 | Post-Panamax | 70 | 301 | 301 | Inbound | 320 | 20.13 | Offshore | 32.6733 | -79.7069 | 2021-01-09 22:26:37
APL GWANGYANG | 566319000 | 11.8 | 13.42 | One-way Transit | 18.88 | 0 | 151 | 1145 | 151 | Post-Panamax | 70 | 301 | 301 | Inbound | 320 | 20.13 | Offshore | 32.6751 | -79.7104 | 2021-01-09 22:27:47
APL GWANGYANG | 566319000 | 11.3 | 13.42 | One-way Transit | 18.88 | 0 | 151 | 1145 | 151 | Post-Panamax | 70 | 301 | 301 | Inbound | 320 | 20.13 | Offshore | 32.6763 | -79.7129 | 2021-01-09 22:28:37
APL GWANGYANG | 566319000 | 11 | 13.42 | One-way Transit | 23.88 | 2 | 191 | 1145 | 151 | Post-Panamax | 70 | 301 | 299 | Inbound | 320 | 20.13 | Offshore | 32.678 | -79.7163 | 2021-01-09 22:29:47
APL GWANGYANG | 566319000 | 10.7 | 13.42 | One-way Transit | 18.88 | 0 | 151 | 1145 | 151 | Post-Panamax | 70 | 299 | 299 | Inbound | 320 | 20.13 | Offshore | 32.6794 | -79.7192 | 2021-01-09 22:30:47
APL GWANGYANG | 566319000 | 10.5 | 13.42 | One-way Transit | 18.88 | 0 | 151 | 1145 | 151 | Post-Panamax | 70 | 299 | 299 | Inbound | 320 | 20.13 | Offshore | 32.6803 | -79.721 | 2021-01-09 22:31:27
APL GWANGYANG | 566319000 | 10.3 | 13.42 | One-way Transit | 21.38 | 1 | 171 | 1145 | 151 | Post-Panamax | 70 | 298 | 299 | Inbound | 320 | 20.13 | Offshore | 32.6812 | -79.7228 | 2021-01-09 22:32:06
APL GWANGYANG | 566319000 | 10 | 13.42 | One-way Transit | 21.38 | 1 | 171 | 1145 | 151 | Post-Panamax | 70 | 298 | 299 | Inbound | 320 | 20.13 | Offshore | 32.6835 | -79.7279 | 2021-01-09 22:33:57
APL GWANGYANG | 566319000 | 10 | 13.42 | One-way Transit | 18.88 | 0 | 151 | 1145 | 151 | Post-Panamax | 70 | 299 | 299 | Inbound | 320 | 20.13 | Offshore | 32.6848 | -79.7306 | 2021-01-09 22:34:57
APL GWANGYANG | 566319000 | 9.9 | 13.42 | One-way Transit | 18.88 | 0 | 151 | 1145 | 151 | Post-Panamax | 70 | 299 | 299 | Inbound | 310 | 17.9 | Offshore | 32.6856 | -79.7324 | 2021-01-09 22:35:37
APL GWANGYANG | 566319000 | 9.7 | 13.42 | One-way Transit | 18.88 | 0 | 151 | 1145 | 151 | Post-Panamax | 70 | 299 | 299 | Inbound | 310 | 17.9 | Offshore | 32.6869 | -79.735 | 2021-01-09 22:36:37
APL GWANGYANG | 566319000 | 9.7 | 13.42 | One-way Transit | 21.38 | 1 | 171 | 1145 | 151 | Post-Panamax | 70 | 298 | 299 | Inbound | 310 | 17.9 | Offshore | 32.6881 | -79.7377 | 2021-01-09 22:37:37
APL GWANGYANG | 566319000 | 9.5 | 13.42 | One-way Transit | 21.38 | 1 | 171 | 1145 | 151 | Post-Panamax | 70 | 298 | 299 | Inbound | 310 | 17.9 | Offshore | 32.6893 | -79.7403 | 2021-01-09 22:38:37
APL GWANGYANG | 566319000 | 9.6 | 5.82 | One-way Transit | 18.88 | 0 | 151 | 1145 | 151 | Post-Panamax | 70 | 299 | 299 | Inbound | 306 | 221.46 | Nearshore | 32.6901 | -79.742 | 2021-01-09 22:39:17
APL GWANGYANG | 566319000 | 9.5 | 5.82 | One-way Transit | 18.88 | 0 | 151 | 1145 | 151 | Post-Panamax | 70 | 299 | 299 | Inbound | 306 | 221.46 | Nearshore | 32.6919 | -79.7459 | 2021-01-09 22:40:46
APL GWANGYANG | 566319000 | 9.4 | 5.82 | One-way Transit | 18.88 | 0 | 151 | 1145 | 151 | Post-Panamax | 70 | 299 | 299 | Inbound | 306 | 221.46 | Nearshore | 32.6933 | -79.7488 | 2021-01-09 22:41:55
APL GWANGYANG | 566319000 | 9.3 | 5.82 | One-way Transit | 18.88 | 0 | 151 | 1145 | 151 | Post-Panamax | 70 | 299 | 299 | Inbound | 306 | 221.46 | Nearshore | 32.6945 | -79.7515 | 2021-01-09 22:42:56
APL GWANGYANG | 566319000 | 9.2 | 5.82 | One-way Transit | 18.88 | 0 | 151 | 1145 | 151 | Post-Panamax | 70 | 299 | 299 | Inbound | 306 | 221.46 | Nearshore | 32.6954 | -79.7532 | 2021-01-09 22:43:37
APL GWANGYANG | 566319000 | 9.1 | 5.82 | One-way Transit | 18.88 | 0 | 151 | 1145 | 151 | Post-Panamax | 70 | 299 | 299 | Inbound | 306 | 221.46 | Nearshore | 32.6966 | -79.7557 | 2021-01-09 22:44:37
APL GWANGYANG | 566319000 | 9.1 | 6.93 | One-way Transit | 21.38 | 1 | 171 | 1145 | 151 | Post-Panamax | 70 | 299 | 300 | Inbound | 311 | 221.46 | Nearshore | 32.6977 | -79.7583 | 2021-01-09 22:45:37
APL GWANGYANG | 566319000 | 9.1 | 6.93 | One-way Transit | 18.88 | 0 | 151 | 1145 | 151 | Post-Panamax | 70 | 299 | 299 | Inbound | 311 | 221.46 | Nearshore | 32.6989 | -79.7608 | 2021-01-09 22:46:37
APL GWANGYANG | 566319000 | 9.1 | 6.93 | One-way Transit | 18.88 | 0 | 151 | 1145 | 151 | Post-Panamax | 70 | 299 | 299 | Inbound | 311 | 221.46 | Nearshore | 32.7001 | -79.7633 | 2021-01-09 22:47:37
APL GWANGYANG | 566319000 | 9 | 6.93 | One-way Transit | 18.88 | 0 | 151 | 1145 | 151 | Post-Panamax | 70 | 299 | 299 | Inbound | 311 | 221.46 | Nearshore | 32.7013 | -79.7657 | 2021-01-09 22:48:37
APL GWANGYANG | 566319000 | 9.1 | 6.93 | One-way Transit | 21.38 | 1 | 171 | 1145 | 151 | Post-Panamax | 70 | 298 | 299 | Inbound | 311 | 221.46 | Nearshore | 32.7024 | -79.7682 | 2021-01-09 22:49:36
APL GWANGYANG | 566319000 | 9 | 6.93 | One-way Transit | 18.88 | 0 | 151 | 1145 | 151 | Post-Panamax | 70 | 299 | 299 | Inbound | 311 | 221.46 | Nearshore | 32.7038 | -79.7711 | 2021-01-09 22:50:46
APL GWANGYANG | 566319000 | 9 | 6.93 | One-way Transit | 18.88 | 0 | 151 | 1145 | 151 | Post-Panamax | 70 | 299 | 299 | Inbound | 311 | 221.46 | Nearshore | 32.7052 | -79.774 | 2021-01-09 22:51:57
APL GWANGYANG | 566319000 | 8.9 | 6.93 | One-way Transit | 18.88 | 0 | 151 | 1145 | 151 | Post-Panamax | 70 | 299 | 299 | Inbound | 311 | 221.46 | Nearshore | 32.7064 | -79.7765 | 2021-01-09 22:52:57
APL GWANGYANG | 566319000 | 8.9 | 6.93 | One-way Transit | 18.88 | 0 | 151 | 1145 | 151 | Post-Panamax | 70 | 299 | 299 | Inbound | 311 | 221.46 | Nearshore | 32.7069 | -79.7777 | 2021-01-09 22:53:27
APL GWANGYANG | 566319000 | 8.9 | 6.93 | One-way Transit | 21.38 | 1 | 171 | 1145 | 151 | Post-Panamax | 70 | 299 | 300 | Inbound | 311 | 221.46 | Nearshore | 32.7087 | -79.7814 | 2021-01-09 22:54:57
APL GWANGYANG | 566319000 | 8.7 | 4.7 | One-way Transit | 18.88 | 0 | 151 | 1145 | 151 | Post-Panamax | 70 | 299 | 299 | Inbound | 316 | 11.41 | Nearshore | 32.7098 | -79.7838 | 2021-01-09 22:55:57
APL GWANGYANG | 566319000 | 8.8 | 4.7 | One-way Transit | 21.38 | 1 | 171 | 1145 | 151 | Post-Panamax | 70 | 298 | 299 | Inbound | 316 | 11.41 | Nearshore | 32.7104 | -79.7851 | 2021-01-09 22:56:27
APL GWANGYANG | 566319000 | 8.7 | 4.7 | One-way Transit | 18.88 | 0 | 151 | 1145 | 151 | Post-Panamax | 70 | 299 | 299 | Inbound | 316 | 11.41 | Nearshore | 32.7119 | -79.7882 | 2021-01-09 22:57:45
APL GWANGYANG | 566319000 | 8.7 | 4.7 | One-way Transit | 21.38 | 1 | 171 | 1145 | 151 | Post-Panamax | 70 | 299 | 300 | Inbound | 316 | 11.41 | Nearshore | 32.713 | -79.7907 | 2021-01-09 22:58:45
APL GWANGYANG | 566319000 | 8.7 | 4.7 | One-way Transit | 21.38 | 1 | 171 | 1145 | 151 | Post-Panamax | 70 | 300 | 299 | Inbound | 316 | 11.41 | Nearshore | 32.7136 | -79.7919 | 2021-01-09 22:59:16
APL GWANGYANG | 566319000 | 9 | 4.7 | One-way Transit | 21.38 | 1 | 171 | 1145 | 151 | Post-Panamax | 70 | 299 | 300 | Inbound | 316 | 11.41 | Nearshore | 32.7153 | -79.7957 | 2021-01-09 23:00:46
APL GWANGYANG | 566319000 | 8.9 | 4.7 | One-way Transit | 21.38 | 1 | 171 | 1145 | 151 | Post-Panamax | 70 | 300 | 299 | Inbound | 316 | 11.41 | Nearshore | 32.7165 | -79.7981 | 2021-01-09 23:01:46
APL GWANGYANG | 566319000 | 9 | 4.7 | One-way Transit | 21.38 | 1 | 171 | 1145 | 151 | Post-Panamax | 70 | 300 | 299 | Inbound | 316 | 11.41 | Nearshore | 32.7179 | -79.801 | 2021-01-09 23:02:57
APL GWANGYANG | 566319000 | 9 | 4.7 | One-way Transit | 21.38 | 1 | 171 | 1145 | 151 | Post-Panamax | 70 | 300 | 299 | Inbound | 316 | 11.41 | Nearshore | 32.7185 | -79.8022 | 2021-01-09 23:03:27
APL GWANGYANG | 566319000 | 9 | 4.7 | One-way Transit | 18.88 | 0 | 151 | 1145 | 151 | Post-Panamax | 70 | 299 | 299 | Inbound | 316 | 11.41 | Nearshore | 32.72 | -79.8055 | 2021-01-09 23:04:46
APL GWANGYANG | 566319000 | 9 | 5.82 | One-way Transit | 23.88 | 2 | 191 | 1145 | 151 | Post-Panamax | 70 | 297 | 299 | Inbound | 313 | 221.46 | Nearshore | 32.7208 | -79.8072 | 2021-01-09 23:05:27
APL GWANGYANG | 566319000 | 8.9 | 5.82 | One-way Transit | 26.38 | 3 | 211 | 1145 | 151 | Post-Panamax | 70 | 297 | 300 | Inbound | 313 | 221.46 | Nearshore | 32.7221 | -79.8101 | 2021-01-09 23:06:36
ROTTERDAM STAR | 538006564 | 15.5 | 4.7 | One-way Transit | 18.1 | 3 | 181 | 961 | 131 | Panamax | 72 | 119 | 116 | Outbound | 287 | 221.46 | Nearshore | 32.7222 | -79.81 | 2021-01-09 23:47:54
ROTTERDAM STAR | 538006564 | 15.6 | 4.7 | One-way Transit | 16.4 | 2 | 164 | 961 | 131 | Panamax | 72 | 118 | 116 | Outbound | 287 | 221.46 | Nearshore | 32.7207 | -79.8068 | 2021-01-09 23:48:36
ROTTERDAM STAR | 538006564 | 15.7 | 4.7 | One-way Transit | 18.1 | 3 | 181 | 961 | 131 | Panamax | 72 | 119 | 116 | Outbound | 287 | 221.46 | Nearshore | 32.7184 | -79.8019 | 2021-01-09 23:49:41
ROTTERDAM STAR | 538006564 | 15.5 | 4.7 | One-way Transit | 13.1 | 0 | 131 | 961 | 131 | Panamax | 72 | 118 | 118 | Outbound | 287 | 221.46 | Nearshore | 32.7159 | -79.7964 | 2021-01-09 23:50:54
ROTTERDAM STAR | 538006564 | 15.5 | 4.7 | One-way Transit | 16.4 | 2 | 164 | 961 | 131 | Panamax | 72 | 121 | 119 | Outbound | 287 | 221.46 | Nearshore | 32.7136 | -79.7916 | 2021-01-09 23:51:59
ROTTERDAM STAR | 538006564 | 15.5 | 4.7 | One-way Transit | 16.4 | 2 | 164 | 961 | 131 | Panamax | 72 | 121 | 119 | Outbound | 287 | 221.46 | Nearshore | 32.7125 | -79.7894 | 2021-01-09 23:52:30
ROTTERDAM STAR | 538006564 | 15.6 | 4.7 | One-way Transit | 18.1 | 3 | 181 | 961 | 131 | Panamax | 72 | 120 | 117 | Outbound | 287 | 221.46 | Nearshore | 32.7098 | -79.7841 | 2021-01-09 23:53:41
ROTTERDAM STAR | 538006564 | 15.7 | 4.7 | One-way Transit | 16.4 | 2 | 164 | 961 | 131 | Panamax | 72 | 119 | 117 | Outbound | 287 | 221.46 | Nearshore | 32.7075 | -79.7792 | 2021-01-09 23:54:47
ROTTERDAM STAR | 538006564 | 16 | 4.7 | One-way Transit | 16.4 | 2 | 164 | 961 | 131 | Panamax | 72 | 119 | 117 | Outbound | 287 | 221.46 | Nearshore | 32.7064 | -79.7768 | 2021-01-09 23:55:18
ROTTERDAM STAR | 538006564 | 16 | 4.7 | One-way Transit | 18.1 | 3 | 181 | 961 | 131 | Panamax | 72 | 120 | 117 | Outbound | 287 | 221.46 | Nearshore | 32.7036 | -79.7709 | 2021-01-09 23:56:36
ROTTERDAM STAR | 538006564 | 15.9 | 4.7 | One-way Transit | 16.4 | 2 | 164 | 961 | 131 | Panamax | 72 | 119 | 117 | Outbound | 287 | 221.46 | Nearshore | 32.7014 | -79.7662 | 2021-01-09 23:57:36
ROTTERDAM STAR | 538006564 | 15.9 | 4.7 | One-way Transit | 16.4 | 2 | 164 | 961 | 131 | Panamax | 72 | 119 | 117 | Outbound | 287 | 221.46 | Nearshore | 32.6987 | -79.7603 | 2021-01-09 23:58:53
ROTTERDAM STAR | 538006564 | 15.9 | 4.7 | One-way Transit | 16.4 | 2 | 164 | 961 | 131 | Panamax | 72 | 119 | 117 | Outbound | 287 | 221.46 | Nearshore | 32.6972 | -79.7571 | 2021-01-09 23:59:36
CMA CGM TOSCA | 228335900 | 16.1 | 26.4 | One-way Transit | 22.75 | 2 | 182 | 1096 | 144 | Post-Panamax | 70 | 302 | 304 | Inbound | 47 | 32.21 | Nearshore | 32.7182 | -79.8008 | 2021-01-08 00:00:33
CMA CGM TOSCA | 228335900 | 16 | 26.4 | One-way Transit | 20.38 | 1 | 163 | 1096 | 144 | Post-Panamax | 70 | 299 | 300 | Inbound | 47 | 32.21 | Nearshore | 32.7207 | -79.8058 | 2021-01-08 00:01:38
CMA CGM TOSCA | 228335900 | 15.7 | 26.4 | One-way Transit | 22.75 | 2 | 182 | 1096 | 144 | Post-Panamax | 70 | 298 | 300 | Inbound | 47 | 32.21 | Nearshore | 32.7228 | -79.8105 | 2021-01-08 00:02:38
PALENA | 636092681 | 15.2 | 26.4 | One-way Transit | 27.12 | 5 | 217 | 997 | 131 | Post-Panamax | 79 | 120 | 115 | Outbound | 46 | 221.46 | Nearshore | 32.7212 | -79.8096 | 2021-01-08 00:36:46
PALENA | 636092681 | 15.3 | 26.4 | One-way Transit | 22.88 | 3 | 183 | 997 | 131 | Post-Panamax | 79 | 117 | 114 | Outbound | 46 | 221.46 | Nearshore | 32.7196 | -79.8061 | 2021-01-08 00:37:34
PALENA | 636092681 | 15 | 26.4 | One-way Transit | 20.75 | 2 | 166 | 997 | 131 | Post-Panamax | 79 | 116 | 114 | Outbound | 46 | 221.46 | Nearshore | 32.7153 | -79.796 | 2021-01-08 00:39:52
PALENA | 636092681 | 15 | 26.4 | One-way Transit | 20.75 | 2 | 166 | 997 | 131 | Post-Panamax | 79 | 118 | 116 | Outbound | 46 | 221.46 | Nearshore | 32.7133 | -79.7916 | 2021-01-08 00:40:52
PALENA | 636092681 | 14.7 | 26.4 | One-way Transit | 22.88 | 3 | 183 | 997 | 131 | Post-Panamax | 79 | 119 | 116 | Outbound | 46 | 221.46 | Nearshore | 32.7122 | -79.7891 | 2021-01-08 00:41:22
PALENA | 636092681 | 14.9 | 26.4 | One-way Transit | 18.5 | 1 | 148 | 997 | 131 | Post-Panamax | 79 | 117 | 118 | Outbound | 47 | 221.46 | Nearshore | 32.6983 | -79.7581 | 2021-01-08 00:48:34
PALENA | 636092681 | 15 | 26.4 | One-way Transit | 22.88 | 3 | 183 | 997 | 131 | Post-Panamax | 79 | 121 | 118 | Outbound | 47 | 221.46 | Nearshore | 32.6972 | -79.756 | 2021-01-08 00:49:04
PALENA | 636092681 | 14.6 | 22.37 | One-way Transit | 20.75 | 2 | 166 | 997 | 131 | Post-Panamax | 79 | 118 | 116 | Outbound | 130 | 26.84 | Offshore | 32.6812 | -79.7223 | 2021-01-08 00:57:04
OOCL CHONGQING | 477832400 | 11.8 | 26.84 | One-way Transit | 19.62 | 0 | 157 | 1200 | 157 | Post-Panamax | 70 | 298 | 298 | Inbound | 150 | 35.79 | Offshore | 32.6687 | -79.6965 | 2021-01-08 04:48:39
OOCL CHONGQING | 477832400 | 11.5 | 26.84 | One-way Transit | 19.62 | 0 | 157 | 1200 | 157 | Post-Panamax | 70 | 297 | 297 | Inbound | 150 | 35.79 | Offshore | 32.6705 | -79.7005 | 2021-01-08 04:49:49
OOCL CHONGQING | 477832400 | 11.4 | 26.84 | One-way Transit | 22.25 | 1 | 178 | 1200 | 157 | Post-Panamax | 70 | 297 | 298 | Inbound | 150 | 35.79 | Offshore | 32.6719 | -79.7038 | 2021-01-08 04:50:49
OOCL CHONGQING | 477832400 | 11.2 | 26.84 | One-way Transit | 22.25 | 1 | 178 | 1200 | 157 | Post-Panamax | 70 | 298 | 299 | Inbound | 150 | 35.79 | Offshore | 32.6734 | -79.7071 | 2021-01-08 04:51:49
OOCL CHONGQING | 477832400 | 11.1 | 26.84 | One-way Transit | 22.25 | 1 | 178 | 1200 | 157 | Post-Panamax | 70 | 298 | 299 | Inbound | 150 | 35.79 | Offshore | 32.6751 | -79.7108 | 2021-01-08 04:52:58
OOCL CHONGQING | 477832400 | 11.1 | 26.84 | One-way Transit | 19.62 | 0 | 157 | 1200 | 157 | Post-Panamax | 70 | 299 | 299 | Inbound | 150 | 35.79 | Offshore | 32.6758 | -79.7124 | 2021-01-08 04:53:29
OOCL CHONGQING | 477832400 | 11.1 | 26.84 | One-way Transit | 19.62 | 0 | 157 | 1200 | 157 | Post-Panamax | 70 | 299 | 299 | Inbound | 150 | 35.79 | Offshore | 32.6781 | -79.7172 | 2021-01-08 04:54:58
OOCL CHONGQING | 477832400 | 11.1 | 26.84 | One-way Transit | 19.62 | 0 | 157 | 1200 | 157 | Post-Panamax | 70 | 299 | 299 | Inbound | 140 | 33.56 | Offshore | 32.6791 | -79.7194 | 2021-01-08 04:55:39
OOCL CHONGQING | 477832400 | 11 | 26.84 | One-way Transit | 19.62 | 0 | 157 | 1200 | 157 | Post-Panamax | 70 | 300 | 300 | Inbound | 140 | 33.56 | Offshore | 32.6806 | -79.7226 | 2021-01-08 04:56:39
OOCL CHONGQING | 477832400 | 11 | 26.84 | One-way Transit | 22.25 | 1 | 178 | 1200 | 157 | Post-Panamax | 70 | 299 | 300 | Inbound | 140 | 33.56 | Offshore | 32.6821 | -79.7257 | 2021-01-08 04:57:39
OOCL CHONGQING | 477832400 | 10.9 | 26.84 | One-way Transit | 22.25 | 1 | 178 | 1200 | 157 | Post-Panamax | 70 | 299 | 300 | Inbound | 140 | 33.56 | Offshore | 32.6838 | -79.7293 | 2021-01-08 04:58:48
OOCL CHONGQING | 477832400 | 10.9 | 26.84 | One-way Transit | 22.25 | 1 | 178 | 1200 | 157 | Post-Panamax | 70 | 299 | 300 | Inbound | 140 | 33.56 | Offshore | 32.6854 | -79.7325 | 2021-01-08 04:59:48
OOCL CHONGQING | 477832400 | 10.9 | 26.84 | One-way Transit | 19.62 | 0 | 157 | 1200 | 157 | Post-Panamax | 70 | 300 | 300 | Inbound | 140 | 33.56 | Offshore | 32.6868 | -79.7356 | 2021-01-08 05:00:48
OOCL CHONGQING | 477832400 | 10.8 | 26.84 | One-way Transit | 22.25 | 1 | 178 | 1200 | 157 | Post-Panamax | 70 | 300 | 301 | Inbound | 140 | 33.56 | Offshore | 32.6887 | -79.7395 | 2021-01-08 05:01:58
OOCL CHONGQING | 477832400 | 10.8 | 26.84 | One-way Transit | 19.62 | 0 | 157 | 1200 | 157 | Post-Panamax | 70 | 301 | 301 | Inbound | 140 | 33.56 | Offshore | 32.6895 | -79.7411 | 2021-01-08 05:02:29
OOCL CHONGQING | 477832400 | 10.7 | 19.69 | One-way Transit | 22.25 | 1 | 178 | 1200 | 157 | Post-Panamax | 70 | 300 | 301 | Inbound | 79 | 25.28 | Nearshore | 32.6915 | -79.745 | 2021-01-08 05:03:49
OOCL CHONGQING | 477832400 | 10.7 | 19.69 | One-way Transit | 22.25 | 1 | 178 | 1200 | 157 | Post-Panamax | 70 | 300 | 301 | Inbound | 79 | 25.28 | Nearshore | 32.6933 | -79.7487 | 2021-01-08 05:04:58
OOCL CHONGQING | 477832400 | 10.7 | 18.34 | One-way Transit | 22.25 | 1 | 178 | 1200 | 157 | Post-Panamax | 70 | 300 | 301 | Inbound | 79 | 221.46 | Nearshore | 32.694 | -79.7502 | 2021-01-08 05:05:28
OOCL CHONGQING | 477832400 | 10.8 | 18.34 | One-way Transit | 22.25 | 1 | 178 | 1200 | 157 | Post-Panamax | 70 | 300 | 301 | Inbound | 79 | 221.46 | Nearshore | 32.696 | -79.7543 | 2021-01-08 05:06:49
OOCL CHONGQING | 477832400 | 10.7 | 18.34 | One-way Transit | 22.25 | 1 | 178 | 1200 | 157 | Post-Panamax | 70 | 302 | 303 | Inbound | 79 | 221.46 | Nearshore | 32.6977 | -79.7573 | 2021-01-08 05:07:49
OOCL CHONGQING | 477832400 | 10.7 | 18.34 | One-way Transit | 22.25 | 1 | 178 | 1200 | 157 | Post-Panamax | 70 | 302 | 303 | Inbound | 79 | 221.46 | Nearshore | 32.6992 | -79.7602 | 2021-01-08 05:08:49
OOCL CHONGQING | 477832400 | 10.6 | 18.34 | One-way Transit | 22.25 | 1 | 178 | 1200 | 157 | Post-Panamax | 70 | 301 | 302 | Inbound | 79 | 221.46 | Nearshore | 32.7008 | -79.7632 | 2021-01-08 05:09:49
OOCL CHONGQING | 477832400 | 10.6 | 18.34 | One-way Transit | 19.62 | 0 | 157 | 1200 | 157 | Post-Panamax | 70 | 301 | 301 | Inbound | 79 | 221.46 | Nearshore | 32.7022 | -79.766 | 2021-01-08 05:10:49
OOCL CHONGQING | 477832400 | 10.5 | 18.34 | One-way Transit | 19.62 | 0 | 157 | 1200 | 157 | Post-Panamax | 70 | 299 | 299 | Inbound | 79 | 221.46 | Nearshore | 32.704 | -79.7696 | 2021-01-08 05:11:58
OOCL CHONGQING | 477832400 | 10.5 | 18.34 | One-way Transit | 19.62 | 0 | 157 | 1200 | 157 | Post-Panamax | 70 | 299 | 299 | Inbound | 79 | 221.46 | Nearshore | 32.7054 | -79.7727 | 2021-01-08 05:12:58
OOCL CHONGQING | 477832400 | 10.5 | 18.34 | One-way Transit | 19.62 | 0 | 157 | 1200 | 157 | Post-Panamax | 70 | 299 | 299 | Inbound | 79 | 221.46 | Nearshore | 32.7067 | -79.7754 | 2021-01-08 05:13:58
OOCL CHONGQING | 477832400 | 10.5 | 18.34 | One-way Transit | 22.25 | 1 | 178 | 1200 | 157 | Post-Panamax | 70 | 300 | 299 | Inbound | 79 | 221.46 | Nearshore | 32.7076 | -79.7774 | 2021-01-08 05:14:38
OOCL CHONGQING | 477832400 | 10.4 | 16.11 | One-way Transit | 22.25 | 1 | 178 | 1200 | 157 | Post-Panamax | 70 | 300 | 299 | Inbound | 78 | 221.46 | Nearshore | 32.709 | -79.7804 | 2021-01-08 05:15:38
OOCL CHONGQING | 477832400 | 10.5 | 16.11 | One-way Transit | 19.62 | 0 | 157 | 1200 | 157 | Post-Panamax | 70 | 299 | 299 | Inbound | 78 | 221.46 | Nearshore | 32.7104 | -79.7835 | 2021-01-08 05:16:38
OOCL CHONGQING | 477832400 | 10.5 | 16.11 | One-way Transit | 22.25 | 1 | 178 | 1200 | 157 | Post-Panamax | 70 | 298 | 297 | Inbound | 78 | 221.46 | Nearshore | 32.7118 | -79.7866 | 2021-01-08 05:17:38
OOCL CHONGQING | 477832400 | 10.5 | 16.11 | One-way Transit | 22.25 | 1 | 178 | 1200 | 157 | Post-Panamax | 70 | 298 | 297 | Inbound | 78 | 221.46 | Nearshore | 32.7133 | -79.7899 | 2021-01-08 05:18:38
OOCL CHONGQING | 477832400 | 10.5 | 16.11 | One-way Transit | 19.62 | 0 | 157 | 1200 | 157 | Post-Panamax | 70 | 299 | 299 | Inbound | 78 | 221.46 | Nearshore | 32.7151 | -79.794 | 2021-01-08 05:19:59
OOCL CHONGQING | 477832400 | 10.5 | 16.11 | One-way Transit | 19.62 | 0 | 157 | 1200 | 157 | Post-Panamax | 70 | 299 | 299 | Inbound | 78 | 221.46 | Nearshore | 32.7163 | -79.7964 | 2021-01-08 05:20:48
OOCL CHONGQING | 477832400 | 10.6 | 16.11 | One-way Transit | 19.62 | 0 | 157 | 1200 | 157 | Post-Panamax | 70 | 299 | 299 | Inbound | 78 | 221.46 | Nearshore | 32.7178 | -79.7999 | 2021-01-08 05:21:59
OOCL CHONGQING | 477832400 | 10.6 | 16.11 | One-way Transit | 22.25 | 1 | 178 | 1200 | 157 | Post-Panamax | 70 | 300 | 301 | Inbound | 78 | 221.46 | Nearshore | 32.7194 | -79.8031 | 2021-01-08 05:22:59
OOCL CHONGQING | 477832400 | 10.6 | 16.11 | One-way Transit | 19.62 | 0 | 157 | 1200 | 157 | Post-Panamax | 70 | 301 | 301 | Inbound | 78 | 221.46 | Nearshore | 32.7209 | -79.8061 | 2021-01-08 05:23:59
OOCL CHONGQING | 477832400 | 10.6 | 16.11 | One-way Transit | 22.25 | 1 | 178 | 1200 | 157 | Post-Panamax | 70 | 301 | 302 | Inbound | 78 | 221.46 | Nearshore | 32.7223 | -79.8089 | 2021-01-08 05:24:59
HYUNDAI SMART | 241312000 | 14 | 6.93 | One-way Transit | 27.5 | 3 | 220 | 1200 | 157 | Post-Panamax | 70 | 120 | 117 | Outbound | 133 | 21.92 | Nearshore | 32.7221 | -79.8112 | 2021-01-08 05:58:57
HYUNDAI SMART | 241312000 | 14.4 | 6.93 | One-way Transit | 27.5 | 3 | 220 | 1200 | 157 | Post-Panamax | 70 | 118 | 115 | Outbound | 133 | 21.92 | Nearshore | 32.7206 | -79.8079 | 2021-01-08 05:59:44
HYUNDAI SMART | 241312000 | 14.9 | 6.93 | One-way Transit | 22.25 | 1 | 178 | 1200 | 157 | Post-Panamax | 70 | 115 | 114 | Outbound | 133 | 21.92 | Nearshore | 32.7188 | -79.8036 | 2021-01-08 06:00:44
HYUNDAI SMART | 241312000 | 15.2 | 6.93 | One-way Transit | 19.62 | 0 | 157 | 1200 | 157 | Post-Panamax | 70 | 115 | 115 | Outbound | 133 | 21.92 | Nearshore | 32.7169 | -79.799 | 2021-01-08 06:01:45
HYUNDAI SMART | 241312000 | 15.2 | 6.93 | One-way Transit | 22.25 | 1 | 178 | 1200 | 157 | Post-Panamax | 70 | 116 | 115 | Outbound | 133 | 21.92 | Nearshore | 32.7154 | -79.7953 | 2021-01-08 06:02:33
HYUNDAI SMART | 241312000 | 15.3 | 6.93 | One-way Transit | 22.25 | 1 | 178 | 1200 | 157 | Post-Panamax | 70 | 116 | 115 | Outbound | 133 | 21.92 | Nearshore | 32.7136 | -79.7908 | 2021-01-08 06:03:33
HYUNDAI SMART | 241312000 | 15.3 | 6.93 | One-way Transit | 19.62 | 0 | 157 | 1200 | 157 | Post-Panamax | 70 | 117 | 117 | Outbound | 133 | 21.92 | Nearshore | 32.7117 | -79.7862 | 2021-01-08 06:04:33
HYUNDAI SMART | 241312000 | 15.4 | 6.93 | One-way Transit | 19.62 | 0 | 157 | 1200 | 157 | Post-Panamax | 70 | 118 | 118 | Outbound | 198 | 221.46 | Nearshore | 32.7095 | -79.7813 | 2021-01-08 06:05:38
HYUNDAI SMART | 241312000 | 15.7 | 6.93 | One-way Transit | 22.25 | 1 | 178 | 1200 | 157 | Post-Panamax | 70 | 120 | 119 | Outbound | 198 | 221.46 | Nearshore | 32.7074 | -79.7768 | 2021-01-08 06:06:38
HYUNDAI SMART | 241312000 | 16.3 | 6.93 | One-way Transit | 19.62 | 0 | 157 | 1200 | 157 | Post-Panamax | 70 | 119 | 119 | Outbound | 198 | 221.46 | Nearshore | 32.7046 | -79.7708 | 2021-01-08 06:07:56
HYUNDAI SMART | 241312000 | 16.4 | 6.93 | One-way Transit | 22.25 | 1 | 178 | 1200 | 157 | Post-Panamax | 70 | 121 | 120 | Outbound | 198 | 221.46 | Nearshore | 32.7029 | -79.7674 | 2021-01-08 06:08:38
HYUNDAI SMART | 241312000 | 16.6 | 6.93 | One-way Transit | 22.25 | 1 | 178 | 1200 | 157 | Post-Panamax | 70 | 121 | 120 | Outbound | 198 | 221.46 | Nearshore | 32.7003 | -79.7623 | 2021-01-08 06:09:44
HYUNDAI SMART | 241312000 | 16.8 | 6.93 | One-way Transit | 22.25 | 1 | 178 | 1200 | 157 | Post-Panamax | 70 | 121 | 120 | Outbound | 198 | 221.46 | Nearshore | 32.6974 | -79.7566 | 2021-01-08 06:10:56
HYUNDAI SMART | 241312000 | 16.8 | 6.93 | One-way Transit | 22.25 | 1 | 178 | 1200 | 157 | Post-Panamax | 70 | 122 | 121 | Outbound | 198 | 221.46 | Nearshore | 32.6962 | -79.7543 | 2021-01-08 06:11:26
HYUNDAI SMART | 241312000 | 16.9 | 6.93 | One-way Transit | 24.88 | 2 | 199 | 1200 | 157 | Post-Panamax | 70 | 122 | 120 | Outbound | 198 | 221.46 | Nearshore | 32.6929 | -79.7481 | 2021-01-08 06:12:44
HYUNDAI SMART | 241312000 | 17 | 6.93 | One-way Transit | 22.25 | 1 | 178 | 1200 | 157 | Post-Panamax | 70 | 121 | 120 | Outbound | 198 | 221.46 | Nearshore | 32.6915 | -79.7452 | 2021-01-08 06:13:20
HYUNDAI SMART | 241312000 | 16.9 | 17.9 | One-way Transit | 19.62 | 0 | 157 | 1200 | 157 | Post-Panamax | 70 | 119 | 119 | Outbound | 160 | 26.84 | Offshore | 32.6891 | -79.7403 | 2021-01-08 06:14:20
HYUNDAI SMART | 241312000 | 16.5 | 13.42 | One-way Transit | 22.25 | 1 | 178 | 1200 | 157 | Post-Panamax | 70 | 120 | 119 | Outbound | 240 | 24.61 | Offshore | 32.6861 | -79.734 | 2021-01-08 06:15:38
HYUNDAI SMART | 241312000 | 14.7 | 13.42 | One-way Transit | 19.62 | 0 | 157 | 1200 | 157 | Post-Panamax | 70 | 119 | 119 | Outbound | 240 | 24.61 | Offshore | 32.6791 | -79.7192 | 2021-01-08 06:18:56
HYUNDAI SMART | 241312000 | 14.4 | 13.42 | One-way Transit | 22.25 | 1 | 178 | 1200 | 157 | Post-Panamax | 70 | 119 | 118 | Outbound | 240 | 24.61 | Offshore | 32.678 | -79.717 | 2021-01-08 06:19:26
HYUNDAI SMART | 241312000 | 13 | 13.42 | One-way Transit | 24.88 | 2 | 199 | 1200 | 157 | Post-Panamax | 70 | 120 | 118 | Outbound | 240 | 24.61 | Offshore | 32.6732 | -79.7067 | 2021-01-08 06:22:02
MAERSK MONTANA | 367759000 | 16.2 | 15.66 | One-way Transit | 10.5 | 0 | 105 | 958 | 105 | Panamax | 70 | 300 | 300 | Inbound | 270 | 22.37 | Offshore | 32.6677 | -79.6953 | 2021-01-08 09:19:53
MAERSK MONTANA | 367759000 | 16.2 | 15.66 | One-way Transit | 12.2 | 1 | 122 | 958 | 105 | Panamax | 70 | 301 | 300 | Inbound | 270 | 22.37 | Offshore | 32.6735 | -79.7073 | 2021-01-08 09:22:28
MAERSK MONTANA | 367759000 | 16.3 | 15.66 | One-way Transit | 12.2 | 1 | 122 | 958 | 105 | Panamax | 70 | 299 | 300 | Inbound | 270 | 22.37 | Offshore | 32.679 | -79.7185 | 2021-01-08 09:24:53
MAERSK MONTANA | 367759000 | 16.1 | 15.66 | One-way Transit | 12.2 | 1 | 122 | 958 | 105 | Panamax | 70 | 299 | 300 | Inbound | 280 | 22.37 | Offshore | 32.6858 | -79.7323 | 2021-01-08 09:27:53
MAERSK MONTANA | 367759000 | 16.2 | 15.66 | One-way Transit | 12.2 | 1 | 122 | 958 | 105 | Panamax | 70 | 301 | 300 | Inbound | 280 | 22.37 | Offshore | 32.6898 | -79.7407 | 2021-01-08 09:29:40
MAERSK MONTANA | 367759000 | 16.2 | 9.17 | One-way Transit | 12.2 | 1 | 122 | 958 | 105 | Panamax | 70 | 299 | 300 | Inbound | 346 | 221.46 | Nearshore | 32.692 | -79.7452 | 2021-01-08 09:30:40
MAERSK MONTANA | 367759000 | 16.3 | 9.17 | One-way Transit | 12.2 | 1 | 122 | 958 | 105 | Panamax | 70 | 299 | 300 | Inbound | 346 | 221.46 | Nearshore | 32.6947 | -79.7508 | 2021-01-08 09:31:52
MAERSK MONTANA | 367759000 | 16.1 | 9.17 | One-way Transit | 10.5 | 0 | 105 | 958 | 105 | Panamax | 70 | 300 | 300 | Inbound | 346 | 221.46 | Nearshore | 32.6962 | -79.7535 | 2021-01-08 09:32:29
MAERSK MONTANA | 367759000 | 16.2 | 9.17 | One-way Transit | 12.2 | 1 | 122 | 958 | 105 | Panamax | 70 | 299 | 300 | Inbound | 346 | 221.46 | Nearshore | 32.699 | -79.7597 | 2021-01-08 09:33:46
MAERSK MONTANA | 367759000 | 16.2 | 9.17 | One-way Transit | 12.2 | 1 | 122 | 958 | 105 | Panamax | 70 | 299 | 300 | Inbound | 346 | 221.46 | Nearshore | 32.7008 | -79.7633 | 2021-01-08 09:34:34
MAERSK MONTANA | 367759000 | 16.1 | 9.17 | One-way Transit | 10.5 | 0 | 105 | 958 | 105 | Panamax | 70 | 300 | 300 | Inbound | 339 | 221.46 | Nearshore | 32.703 | -79.768 | 2021-01-08 09:35:34
MAERSK MONTANA | 367759000 | 16.1 | 9.17 | One-way Transit | 12.2 | 1 | 122 | 958 | 105 | Panamax | 70 | 299 | 300 | Inbound | 339 | 221.46 | Nearshore | 32.7042 | -79.7702 | 2021-01-08 09:36:05
MAERSK MONTANA | 367759000 | 15.8 | 9.17 | One-way Transit | 12.2 | 1 | 122 | 958 | 105 | Panamax | 70 | 299 | 300 | Inbound | 339 | 221.46 | Nearshore | 32.7082 | -79.7785 | 2021-01-08 09:37:52
MAERSK MONTANA | 367759000 | 15.6 | 9.17 | One-way Transit | 10.5 | 0 | 105 | 958 | 105 | Panamax | 70 | 300 | 300 | Inbound | 339 | 221.46 | Nearshore | 32.7098 | -79.7822 | 2021-01-08 09:38:40
MAERSK MONTANA | 367759000 | 15.6 | 9.17 | One-way Transit | 12.2 | 1 | 122 | 958 | 105 | Panamax | 70 | 299 | 300 | Inbound | 339 | 221.46 | Nearshore | 32.7127 | -79.788 | 2021-01-08 09:39:59
MAERSK MONTANA | 367759000 | 15.7 | 9.17 | One-way Transit | 10.5 | 0 | 105 | 958 | 105 | Panamax | 70 | 300 | 300 | Inbound | 339 | 221.46 | Nearshore | 32.7142 | -79.791 | 2021-01-08 09:40:40
MAERSK MONTANA | 367759000 | 15.7 | 9.17 | One-way Transit | 12.2 | 1 | 122 | 958 | 105 | Panamax | 70 | 301 | 300 | Inbound | 339 | 221.46 | Nearshore | 32.7167 | -79.796 | 2021-01-08 09:41:46
MAERSK MONTANA | 367759000 | 16 | 9.17 | One-way Transit | 13.8 | 2 | 138 | 958 | 105 | Panamax | 70 | 299 | 297 | Inbound | 339 | 221.46 | Nearshore | 32.7193 | -79.8015 | 2021-01-08 09:42:59
MAERSK MONTANA | 367759000 | 16.1 | 9.17 | One-way Transit | 10.5 | 0 | 105 | 958 | 105 | Panamax | 70 | 298 | 298 | Inbound | 339 | 221.46 | Nearshore | 32.7205 | -79.8043 | 2021-01-08 09:43:35
MAERSK MONTANA | 367759000 | 16 | 9.17 | One-way Transit | 12.2 | 1 | 122 | 958 | 105 | Panamax | 70 | 297 | 298 | Inbound | 339 | 221.46 | Nearshore | 32.723 | -79.81 | 2021-01-08 09:44:47
KOTA PETANI | 477202900 | 14.7 | 15.66 | One-way Transit | 22 | 1 | 176 | 1082 | 157 | Post-Panamax | 70 | 300 | 299 | Inbound | 330 | 20.13 | Offshore | 32.6788 | -79.7192 | 2021-01-08 19:10:45
KOTA PETANI | 477202900 | 14.9 | 15.66 | One-way Transit | 22 | 1 | 176 | 1082 | 157 | Post-Panamax | 70 | 300 | 299 | Inbound | 330 | 20.13 | Offshore | 32.6856 | -79.7332 | 2021-01-08 19:13:57
KOTA PETANI | 477202900 | 15 | 15.66 | One-way Transit | 19.62 | 0 | 157 | 1082 | 157 | Post-Panamax | 70 | 299 | 299 | Inbound | 330 | 20.13 | Offshore | 32.6868 | -79.7358 | 2021-01-08 19:14:32
KOTA PETANI | 477202900 | 15 | 15.66 | One-way Transit | 22 | 1 | 176 | 1082 | 157 | Post-Panamax | 70 | 300 | 299 | Inbound | 330 | 20.13 | Offshore | 32.6892 | -79.7408 | 2021-01-08 19:15:39
KOTA PETANI | 477202900 | 15.1 | 6.93 | One-way Transit | 22 | 1 | 176 | 1082 | 157 | Post-Panamax | 70 | 298 | 297 | Inbound | 291 | 221.46 | Nearshore | 32.6913 | -79.7452 | 2021-01-08 19:16:39
KOTA PETANI | 477202900 | 15 | 6.93 | One-way Transit | 22 | 1 | 176 | 1082 | 157 | Post-Panamax | 70 | 297 | 296 | Inbound | 291 | 221.46 | Nearshore | 32.6933 | -79.7498 | 2021-01-08 19:17:39
KOTA PETANI | 477202900 | 15.1 | 6.93 | One-way Transit | 22 | 1 | 176 | 1082 | 157 | Post-Panamax | 70 | 297 | 298 | Inbound | 291 | 221.46 | Nearshore | 32.6953 | -79.7544 | 2021-01-08 19:18:39
KOTA PETANI | 477202900 | 15.2 | 6.93 | One-way Transit | 22 | 1 | 176 | 1082 | 157 | Post-Panamax | 70 | 299 | 298 | Inbound | 291 | 221.46 | Nearshore | 32.6979 | -79.7601 | 2021-01-08 19:19:57
KOTA PETANI | 477202900 | 15.2 | 6.93 | One-way Transit | 19.62 | 0 | 157 | 1082 | 157 | Post-Panamax | 70 | 299 | 299 | Inbound | 291 | 221.46 | Nearshore | 32.7 | -79.7646 | 2021-01-08 19:20:57
KOTA PETANI | 477202900 | 15.2 | 6.93 | One-way Transit | 19.62 | 0 | 157 | 1082 | 157 | Post-Panamax | 70 | 300 | 300 | Inbound | 291 | 221.46 | Nearshore | 32.7013 | -79.7673 | 2021-01-08 19:21:33
KOTA PETANI | 477202900 | 15.1 | 6.93 | One-way Transit | 19.62 | 0 | 157 | 1082 | 157 | Post-Panamax | 70 | 300 | 300 | Inbound | 291 | 221.46 | Nearshore | 32.7039 | -79.7725 | 2021-01-08 19:22:44
KOTA PETANI | 477202900 | 15.1 | 6.93 | One-way Transit | 19.62 | 0 | 157 | 1082 | 157 | Post-Panamax | 70 | 300 | 300 | Inbound | 291 | 221.46 | Nearshore | 32.7052 | -79.7751 | 2021-01-08 19:23:21
KOTA PETANI | 477202900 | 15 | 6.93 | One-way Transit | 22 | 1 | 176 | 1082 | 157 | Post-Panamax | 70 | 299 | 298 | Inbound | 291 | 221.46 | Nearshore | 32.7077 | -79.7805 | 2021-01-08 19:24:33
KOTA PETANI | 477202900 | 15 | 5.82 | One-way Transit | 19.62 | 0 | 157 | 1082 | 157 | Post-Panamax | 70 | 299 | 299 | Inbound | 278 | 221.46 | Nearshore | 32.7094 | -79.784 | 2021-01-08 19:25:21
KOTA PETANI | 477202900 | 14.6 | 5.82 | One-way Transit | 22 | 1 | 176 | 1082 | 157 | Post-Panamax | 70 | 299 | 298 | Inbound | 278 | 221.46 | Nearshore | 32.712 | -79.7896 | 2021-01-08 19:26:38
KOTA PETANI | 477202900 | 14.7 | 5.82 | One-way Transit | 22 | 1 | 176 | 1082 | 157 | Post-Panamax | 70 | 299 | 298 | Inbound | 278 | 221.46 | Nearshore | 32.7146 | -79.7953 | 2021-01-08 19:27:57
KOTA PETANI | 477202900 | 14.2 | 5.82 | One-way Transit | 19.62 | 0 | 157 | 1082 | 157 | Post-Panamax | 70 | 298 | 298 | Inbound | 278 | 221.46 | Nearshore | 32.7166 | -79.7996 | 2021-01-08 19:28:57
KOTA PETANI | 477202900 | 14.2 | 5.82 | One-way Transit | 22 | 1 | 176 | 1082 | 157 | Post-Panamax | 70 | 299 | 298 | Inbound | 278 | 221.46 | Nearshore | 32.7185 | -79.8037 | 2021-01-08 19:29:57
KOTA PETANI | 477202900 | 14 | 5.82 | One-way Transit | 22 | 1 | 176 | 1082 | 157 | Post-Panamax | 70 | 300 | 301 | Inbound | 278 | 221.46 | Nearshore | 32.7205 | -79.8078 | 2021-01-08 19:30:57
KOTA PETANI | 477202900 | 13.9 | 5.82 | One-way Transit | 19.62 | 0 | 157 | 1082 | 157 | Post-Panamax | 70 | 300 | 300 | Inbound | 278 | 221.46 | Nearshore | 32.7216 | -79.8101 | 2021-01-08 19:31:33
CMA CGM TOSCA | 228335900 | 15.7 | 8.05 | One-way Transit | 18 | 0 | 144 | 1096 | 144 | Post-Panamax | 70 | 118 | 118 | Outbound | 300 | 221.46 | Nearshore | 32.7203 | -79.8077 | 2021-01-08 20:23:40
CMA CGM TOSCA | 228335900 | 16.1 | 8.05 | One-way Transit | 18 | 0 | 144 | 1096 | 144 | Post-Panamax | 70 | 118 | 118 | Outbound | 300 | 221.46 | Nearshore | 32.7182 | -79.8027 | 2021-01-08 20:24:45
CMA CGM TOSCA | 228335900 | 16.3 | 9.17 | One-way Transit | 18 | 0 | 144 | 1096 | 144 | Post-Panamax | 70 | 118 | 118 | Outbound | 297 | 221.46 | Nearshore | 32.716 | -79.7978 | 2021-01-08 20:25:45
CMA CGM TOSCA | 228335900 | 16.2 | 9.17 | One-way Transit | 20.38 | 1 | 163 | 1096 | 144 | Post-Panamax | 70 | 118 | 119 | Outbound | 297 | 221.46 | Nearshore | 32.7145 | -79.7947 | 2021-01-08 20:26:27
CMA CGM TOSCA | 228335900 | 16.4 | 9.17 | One-way Transit | 18 | 0 | 144 | 1096 | 144 | Post-Panamax | 70 | 118 | 118 | Outbound | 297 | 221.46 | Nearshore | 32.7122 | -79.7893 | 2021-01-08 20:27:33
CMA CGM TOSCA | 228335900 | 16.6 | 9.17 | One-way Transit | 18 | 0 | 144 | 1096 | 144 | Post-Panamax | 70 | 118 | 118 | Outbound | 297 | 221.46 | Nearshore | 32.71 | -79.7845 | 2021-01-08 20:28:33
CMA CGM TOSCA | 228335900 | 17 | 9.17 | One-way Transit | 18 | 0 | 144 | 1096 | 144 | Post-Panamax | 70 | 119 | 119 | Outbound | 297 | 221.46 | Nearshore | 32.707 | -79.7782 | 2021-01-08 20:29:52
CMA CGM TOSCA | 228335900 | 17.2 | 9.17 | One-way Transit | 20.38 | 1 | 163 | 1096 | 144 | Post-Panamax | 70 | 119 | 120 | Outbound | 297 | 221.46 | Nearshore | 32.706 | -79.7758 | 2021-01-08 20:30:30
CMA CGM TOSCA | 228335900 | 17.4 | 9.17 | One-way Transit | 18 | 0 | 144 | 1096 | 144 | Post-Panamax | 70 | 119 | 119 | Outbound | 297 | 221.46 | Nearshore | 32.7025 | -79.7682 | 2021-01-08 20:31:52
CMA CGM TOSCA | 228335900 | 17.5 | 9.17 | One-way Transit | 18 | 0 | 144 | 1096 | 144 | Post-Panamax | 70 | 119 | 119 | Outbound | 297 | 221.46 | Nearshore | 32.6998 | -79.7627 | 2021-01-08 20:32:58
CMA CGM TOSCA | 228335900 | 17.7 | 9.17 | One-way Transit | 18 | 0 | 144 | 1096 | 144 | Post-Panamax | 70 | 119 | 119 | Outbound | 297 | 221.46 | Nearshore | 32.6985 | -79.7597 | 2021-01-08 20:33:33
CMA CGM TOSCA | 228335900 | 17.6 | 9.17 | One-way Transit | 20.38 | 1 | 163 | 1096 | 144 | Post-Panamax | 70 | 119 | 120 | Outbound | 297 | 221.46 | Nearshore | 32.6957 | -79.7537 | 2021-01-08 20:34:45
CMA CGM TOSCA | 228335900 | 17.7 | 8.05 | One-way Transit | 18 | 0 | 144 | 1096 | 144 | Post-Panamax | 70 | 120 | 120 | Outbound | 302 | 221.46 | Nearshore | 32.6932 | -79.7485 | 2021-01-08 20:35:45
CMA CGM TOSCA | 228335900 | 17.7 | 8.05 | One-way Transit | 18 | 0 | 144 | 1096 | 144 | Post-Panamax | 70 | 120 | 120 | Outbound | 302 | 221.46 | Nearshore | 32.692 | -79.746 | 2021-01-08 20:36:15
CMA CGM TOSCA | 228335900 | 17.7 | 13.42 | One-way Transit | 18 | 0 | 144 | 1096 | 144 | Post-Panamax | 70 | 120 | 120 | Outbound | 280 | 22.37 | Offshore | 32.6887 | -79.7395 | 2021-01-08 20:37:33
CMA CGM TOSCA | 228335900 | 17.7 | 13.42 | One-way Transit | 18 | 0 | 144 | 1096 | 144 | Post-Panamax | 70 | 120 | 120 | Outbound | 280 | 22.37 | Offshore | 32.6857 | -79.7333 | 2021-01-08 20:38:45
CMA CGM TOSCA | 228335900 | 17.6 | 13.42 | One-way Transit | 18 | 0 | 144 | 1096 | 144 | Post-Panamax | 70 | 120 | 120 | Outbound | 280 | 22.37 | Offshore | 32.6842 | -79.7302 | 2021-01-08 20:39:22
CMA CGM TOSCA | 228335900 | 17.9 | 13.42 | One-way Transit | 18 | 0 | 144 | 1096 | 144 | Post-Panamax | 70 | 120 | 120 | Outbound | 280 | 22.37 | Offshore | 32.678 | -79.7175 | 2021-01-08 20:41:52
CMA CGM TOSCA | 228335900 | 17.8 | 13.42 | One-way Transit | 18 | 0 | 144 | 1096 | 144 | Post-Panamax | 70 | 120 | 120 | Outbound | 280 | 22.37 | Offshore | 32.6765 | -79.7145 | 2021-01-08 20:42:28
CMA CGM TOSCA | 228335900 | 17.8 | 13.42 | One-way Transit | 18 | 0 | 144 | 1096 | 144 | Post-Panamax | 70 | 118 | 118 | Outbound | 280 | 22.37 | Offshore | 32.6737 | -79.7083 | 2021-01-08 20:43:40
CMA CGM TOSCA | 228335900 | 17.8 | 13.42 | One-way Transit | 18 | 0 | 144 | 1096 | 144 | Post-Panamax | 70 | 118 | 118 | Outbound | 280 | 22.37 | Offshore | 32.6707 | -79.7017 | 2021-01-08 20:44:57
ROTTERDAM STAR | 538006564 | 8.7 | 17.9 | One-way Transit | 13.1 | 0 | 131 | 961 | 131 | Panamax | 72 | 297 | 297 | Inbound | 290 | 24.61 | Offshore | 32.6682 | -79.6959 | 2021-01-08 22:28:52
ROTTERDAM STAR | 538006564 | 8.8 | 17.9 | One-way Transit | 13.1 | 0 | 131 | 961 | 131 | Panamax | 72 | 297 | 297 | Inbound | 290 | 24.61 | Offshore | 32.6714 | -79.7033 | 2021-01-08 22:31:42
ROTTERDAM STAR | 538006564 | 8.8 | 17.9 | One-way Transit | 13.1 | 0 | 131 | 961 | 131 | Panamax | 72 | 297 | 297 | Inbound | 290 | 24.61 | Offshore | 32.6725 | -79.7059 | 2021-01-08 22:32:42
ROTTERDAM STAR | 538006564 | 8.8 | 17.9 | One-way Transit | 14.8 | 1 | 148 | 961 | 131 | Panamax | 72 | 298 | 299 | Inbound | 290 | 24.61 | Offshore | 32.6737 | -79.7084 | 2021-01-08 22:33:42
ROTTERDAM STAR | 538006564 | 8.8 | 17.9 | One-way Transit | 14.8 | 1 | 148 | 961 | 131 | Panamax | 72 | 300 | 299 | Inbound | 290 | 24.61 | Offshore | 32.6743 | -79.7097 | 2021-01-08 22:34:12
ROTTERDAM STAR | 538006564 | 8.8 | 20.13 | One-way Transit | 13.1 | 0 | 131 | 961 | 131 | Panamax | 72 | 299 | 299 | Inbound | 290 | 26.84 | Offshore | 32.6756 | -79.7123 | 2021-01-08 22:35:12
ROTTERDAM STAR | 538006564 | 8.8 | 20.13 | One-way Transit | 14.8 | 1 | 148 | 961 | 131 | Panamax | 72 | 300 | 299 | Inbound | 290 | 26.84 | Offshore | 32.6776 | -79.7165 | 2021-01-08 22:36:53
ROTTERDAM STAR | 538006564 | 8.8 | 20.13 | One-way Transit | 14.8 | 1 | 148 | 961 | 131 | Panamax | 72 | 300 | 299 | Inbound | 290 | 26.84 | Offshore | 32.6788 | -79.719 | 2021-01-08 22:37:53
ROTTERDAM STAR | 538006564 | 8.8 | 20.13 | One-way Transit | 16.4 | 2 | 164 | 961 | 131 | Panamax | 72 | 301 | 299 | Inbound | 290 | 26.84 | Offshore | 32.6797 | -79.7207 | 2021-01-08 22:38:33
ROTTERDAM STAR | 538006564 | 8.8 | 20.13 | One-way Transit | 14.8 | 1 | 148 | 961 | 131 | Panamax | 72 | 300 | 299 | Inbound | 290 | 26.84 | Offshore | 32.6836 | -79.7286 | 2021-01-08 22:41:42
ROTTERDAM STAR | 538006564 | 8.8 | 20.13 | One-way Transit | 14.8 | 1 | 148 | 961 | 131 | Panamax | 72 | 300 | 299 | Inbound | 290 | 26.84 | Offshore | 32.6848 | -79.7311 | 2021-01-08 22:42:42
ROTTERDAM STAR | 538006564 | 8.8 | 20.13 | One-way Transit | 14.8 | 1 | 148 | 961 | 131 | Panamax | 72 | 300 | 299 | Inbound | 290 | 26.84 | Offshore | 32.6873 | -79.7362 | 2021-01-08 22:44:42
ROTTERDAM STAR | 538006564 | 8.8 | 20.13 | One-way Transit | 14.8 | 1 | 148 | 961 | 131 | Panamax | 72 | 300 | 299 | Inbound | 290 | 24.61 | Offshore | 32.6888 | -79.7392 | 2021-01-08 22:45:53
ROTTERDAM STAR | 538006564 | 8.9 | 20.13 | One-way Transit | 18.1 | 3 | 181 | 961 | 131 | Panamax | 72 | 301 | 298 | Inbound | 290 | 24.61 | Offshore | 32.69 | -79.7417 | 2021-01-08 22:46:52
ROTTERDAM STAR | 538006564 | 8.8 | 8.05 | One-way Transit | 16.4 | 2 | 164 | 961 | 131 | Panamax | 72 | 299 | 297 | Inbound | 287 | 221.46 | Nearshore | 32.6908 | -79.7434 | 2021-01-08 22:47:33
ROTTERDAM STAR | 538006564 | 8.9 | 8.05 | One-way Transit | 14.8 | 1 | 148 | 961 | 131 | Panamax | 72 | 298 | 297 | Inbound | 287 | 221.46 | Nearshore | 32.6924 | -79.7469 | 2021-01-08 22:48:52
ROTTERDAM STAR | 538006564 | 9 | 8.05 | One-way Transit | 14.8 | 1 | 148 | 961 | 131 | Panamax | 72 | 298 | 297 | Inbound | 287 | 221.46 | Nearshore | 32.6932 | -79.7486 | 2021-01-08 22:49:33
ROTTERDAM STAR | 538006564 | 10.1 | 8.05 | One-way Transit | 14.8 | 1 | 148 | 961 | 131 | Panamax | 72 | 298 | 297 | Inbound | 287 | 221.46 | Nearshore | 32.6945 | -79.7515 | 2021-01-08 22:50:33
ROTTERDAM STAR | 538006564 | 10.9 | 8.05 | One-way Transit | 14.8 | 1 | 148 | 961 | 131 | Panamax | 72 | 298 | 297 | Inbound | 287 | 221.46 | Nearshore | 32.6962 | -79.7552 | 2021-01-08 22:51:43
ROTTERDAM STAR | 538006564 | 11.4 | 8.05 | One-way Transit | 14.8 | 1 | 148 | 961 | 131 | Panamax | 72 | 298 | 297 | Inbound | 287 | 221.46 | Nearshore | 32.6977 | -79.7585 | 2021-01-08 22:52:43
ROTTERDAM STAR | 538006564 | 11.8 | 8.05 | One-way Transit | 14.8 | 1 | 148 | 961 | 131 | Panamax | 72 | 298 | 297 | Inbound | 287 | 221.46 | Nearshore | 32.6992 | -79.7619 | 2021-01-08 22:53:43
ROTTERDAM STAR | 538006564 | 11.9 | 8.05 | One-way Transit | 13.1 | 0 | 131 | 961 | 131 | Panamax | 72 | 299 | 299 | Inbound | 287 | 221.46 | Nearshore | 32.7007 | -79.7654 | 2021-01-08 22:54:43
ROTTERDAM STAR | 538006564 | 12 | 8.05 | One-way Transit | 14.8 | 1 | 148 | 961 | 131 | Panamax | 72 | 300 | 299 | Inbound | 293 | 16.11 | Nearshore | 32.7024 | -79.7689 | 2021-01-08 22:55:43
ROTTERDAM STAR | 538006564 | 12.1 | 8.05 | One-way Transit | 14.8 | 1 | 148 | 961 | 131 | Panamax | 72 | 300 | 299 | Inbound | 293 | 16.11 | Nearshore | 32.7043 | -79.7728 | 2021-01-08 22:56:52
ROTTERDAM STAR | 538006564 | 12.2 | 8.05 | One-way Transit | 14.8 | 1 | 148 | 961 | 131 | Panamax | 72 | 300 | 299 | Inbound | 293 | 16.11 | Nearshore | 32.706 | -79.7763 | 2021-01-08 22:57:52
ROTTERDAM STAR | 538006564 | 12.2 | 8.05 | One-way Transit | 14.8 | 1 | 148 | 961 | 131 | Panamax | 72 | 300 | 299 | Inbound | 293 | 16.11 | Nearshore | 32.7078 | -79.7798 | 2021-01-08 22:58:53
ROTTERDAM STAR | 538006564 | 12.1 | 8.05 | One-way Transit | 13.1 | 0 | 131 | 961 | 131 | Panamax | 72 | 300 | 300 | Inbound | 293 | 16.11 | Nearshore | 32.7089 | -79.7821 | 2021-01-08 22:59:33
ROTTERDAM STAR | 538006564 | 12.2 | 8.05 | One-way Transit | 14.8 | 1 | 148 | 961 | 131 | Panamax | 72 | 300 | 299 | Inbound | 293 | 16.11 | Nearshore | 32.7106 | -79.7856 | 2021-01-08 23:00:33
ROTTERDAM STAR | 538006564 | 12.3 | 8.05 | One-way Transit | 14.8 | 1 | 148 | 961 | 131 | Panamax | 72 | 300 | 299 | Inbound | 293 | 16.11 | Nearshore | 32.7126 | -79.7897 | 2021-01-08 23:01:43
ROTTERDAM STAR | 538006564 | 12.3 | 8.05 | One-way Transit | 14.8 | 1 | 148 | 961 | 131 | Panamax | 72 | 298 | 297 | Inbound | 293 | 16.11 | Nearshore | 32.7139 | -79.7926 | 2021-01-08 23:02:33
ROTTERDAM STAR | 538006564 | 12.3 | 8.05 | One-way Transit | 13.1 | 0 | 131 | 961 | 131 | Panamax | 72 | 297 | 297 | Inbound | 293 | 16.11 | Nearshore | 32.7158 | -79.7969 | 2021-01-08 23:03:42
ROTTERDAM STAR | 538006564 | 12.3 | 8.05 | One-way Transit | 14.8 | 1 | 148 | 961 | 131 | Panamax | 72 | 298 | 297 | Inbound | 293 | 16.11 | Nearshore | 32.7174 | -79.8005 | 2021-01-08 23:04:42
ROTTERDAM STAR | 538006564 | 12.3 | 10.29 | One-way Transit | 14.8 | 1 | 148 | 961 | 131 | Panamax | 72 | 298 | 297 | Inbound | 292 | 221.46 | Nearshore | 32.7193 | -79.8047 | 2021-01-08 23:05:52
ROTTERDAM STAR | 538006564 | 12.2 | 10.29 | One-way Transit | 13.1 | 0 | 131 | 961 | 131 | Panamax | 72 | 298 | 298 | Inbound | 292 | 221.46 | Nearshore | 32.7201 | -79.8065 | 2021-01-08 23:06:23
ATHENIAN | 636018028 | 14.6 | 8.05 | One-way Transit | 23.5 | 2 | 188 | 1145 | 148 | Post-Panamax | 71 | 119 | 121 | Outbound | 306 | 221.46 | Nearshore | 32.7233 | -79.8097 | 2021-01-08 23:45:59
ATHENIAN | 636018028 | 14.9 | 8.05 | One-way Transit | 21 | 1 | 168 | 1145 | 148 | Post-Panamax | 71 | 120 | 121 | Outbound | 306 | 221.46 | Nearshore | 32.7221 | -79.8072 | 2021-01-08 23:46:35
ATHENIAN | 636018028 | 15 | 8.05 | One-way Transit | 18.5 | 0 | 148 | 1145 | 148 | Post-Panamax | 71 | 120 | 120 | Outbound | 306 | 221.46 | Nearshore | 32.72 | -79.8028 | 2021-01-08 23:47:35
ATHENIAN | 636018028 | 14.7 | 8.05 | One-way Transit | 18.5 | 0 | 148 | 1145 | 148 | Post-Panamax | 71 | 121 | 121 | Outbound | 306 | 221.46 | Nearshore | 32.7177 | -79.7983 | 2021-01-08 23:48:41
ATHENIAN | 636018028 | 14.5 | 8.05 | One-way Transit | 18.5 | 0 | 148 | 1145 | 148 | Post-Panamax | 71 | 121 | 121 | Outbound | 306 | 221.46 | Nearshore | 32.7151 | -79.7929 | 2021-01-08 23:49:59
ATHENIAN | 636018028 | 14.6 | 8.05 | One-way Transit | 18.5 | 0 | 148 | 1145 | 148 | Post-Panamax | 71 | 120 | 120 | Outbound | 306 | 221.46 | Nearshore | 32.7139 | -79.7904 | 2021-01-08 23:50:35
ATHENIAN | 636018028 | 14.7 | 8.05 | One-way Transit | 18.5 | 0 | 148 | 1145 | 148 | Post-Panamax | 71 | 118 | 118 | Outbound | 306 | 221.46 | Nearshore | 32.7116 | -79.7858 | 2021-01-08 23:51:41
ATHENIAN | 636018028 | 14.7 | 8.05 | One-way Transit | 21 | 1 | 168 | 1145 | 148 | Post-Panamax | 71 | 119 | 118 | Outbound | 306 | 221.46 | Nearshore | 32.7095 | -79.7812 | 2021-01-08 23:52:47
ATHENIAN | 636018028 | 15.1 | 8.05 | One-way Transit | 18.5 | 0 | 148 | 1145 | 148 | Post-Panamax | 71 | 118 | 118 | Outbound | 306 | 221.46 | Nearshore | 32.7075 | -79.7769 | 2021-01-08 23:53:47
ATHENIAN | 636018028 | 15.3 | 8.05 | One-way Transit | 18.5 | 0 | 148 | 1145 | 148 | Post-Panamax | 71 | 120 | 120 | Outbound | 306 | 221.46 | Nearshore | 32.7055 | -79.7725 | 2021-01-08 23:54:47
ATHENIAN | 636018028 | 15.4 | 8.05 | One-way Transit | 23.5 | 2 | 188 | 1145 | 148 | Post-Panamax | 71 | 122 | 120 | Outbound | 306 | 221.46 | Nearshore | 32.703 | -79.7677 | 2021-01-08 23:55:53
ATHENIAN | 636018028 | 15.6 | 8.05 | One-way Transit | 21 | 1 | 168 | 1145 | 148 | Post-Panamax | 71 | 121 | 120 | Outbound | 306 | 221.46 | Nearshore | 32.7009 | -79.7633 | 2021-01-08 23:56:53
ATHENIAN | 636018028 | 15.7 | 8.05 | One-way Transit | 21 | 1 | 168 | 1145 | 148 | Post-Panamax | 71 | 121 | 120 | Outbound | 306 | 221.46 | Nearshore | 32.6986 | -79.7588 | 2021-01-08 23:57:53
ATHENIAN | 636018028 | 15.8 | 8.05 | One-way Transit | 21 | 1 | 168 | 1145 | 148 | Post-Panamax | 71 | 121 | 120 | Outbound | 306 | 221.46 | Nearshore | 32.6962 | -79.7539 | 2021-01-08 23:59:00
ATHENIAN | 636018028 | 15.9 | 8.05 | One-way Transit | 21 | 1 | 168 | 1145 | 148 | Post-Panamax | 71 | 121 | 120 | Outbound | 306 | 221.46 | Nearshore | 32.694 | -79.7494 | 2021-01-09 00:00:00
HYUNDAI SMART | 241312000 | 16.9 | 8.95 | One-way Transit | 22.25 | 1 | 178 | 1200 | 157 | Post-Panamax | 70 | 299 | 300 | Inbound | 10 | 15.66 | Offshore | 32.6702 | -79.7009 | 2021-01-07 06:27:50
HYUNDAI SMART | 241312000 | 17 | 8.95 | One-way Transit | 22.25 | 1 | 178 | 1200 | 157 | Post-Panamax | 70 | 299 | 300 | Inbound | 10 | 15.66 | Offshore | 32.6728 | -79.7063 | 2021-01-07 06:28:56
HYUNDAI SMART | 241312000 | 17.1 | 8.95 | One-way Transit | 22.25 | 1 | 178 | 1200 | 157 | Post-Panamax | 70 | 299 | 300 | Inbound | 10 | 15.66 | Offshore | 32.6739 | -79.7087 | 2021-01-07 06:29:26
HYUNDAI SMART | 241312000 | 17.2 | 8.95 | One-way Transit | 19.62 | 0 | 157 | 1200 | 157 | Post-Panamax | 70 | 299 | 299 | Inbound | 10 | 15.66 | Offshore | 32.677 | -79.7152 | 2021-01-07 06:30:43
HYUNDAI SMART | 241312000 | 17.3 | 8.95 | One-way Transit | 22.25 | 1 | 178 | 1200 | 157 | Post-Panamax | 70 | 299 | 300 | Inbound | 10 | 15.66 | Offshore | 32.6796 | -79.7207 | 2021-01-07 06:31:50
HYUNDAI SMART | 241312000 | 17.3 | 8.95 | One-way Transit | 19.62 | 0 | 157 | 1200 | 157 | Post-Panamax | 70 | 300 | 300 | Inbound | 10 | 15.66 | Offshore | 32.681 | -79.7237 | 2021-01-07 06:32:26
HYUNDAI SMART | 241312000 | 17.3 | 8.95 | One-way Transit | 19.62 | 0 | 157 | 1200 | 157 | Post-Panamax | 70 | 299 | 299 | Inbound | 10 | 15.66 | Offshore | 32.6837 | -79.7291 | 2021-01-07 06:33:31
HYUNDAI SMART | 241312000 | 17.3 | 8.95 | One-way Transit | 22.25 | 1 | 178 | 1200 | 157 | Post-Panamax | 70 | 299 | 300 | Inbound | 10 | 15.66 | Offshore | 32.6864 | -79.7351 | 2021-01-07 06:34:43
HYUNDAI SMART | 241312000 | 17.4 | 11.18 | One-way Transit | 22.25 | 1 | 178 | 1200 | 157 | Post-Panamax | 70 | 299 | 300 | Inbound | 20 | 15.66 | Offshore | 32.6891 | -79.7407 | 2021-01-07 06:35:50
HYUNDAI SMART | 241312000 | 17.4 | 10.29 | One-way Transit | 22.25 | 1 | 178 | 1200 | 157 | Post-Panamax | 70 | 299 | 300 | Inbound | 36 | 221.46 | Nearshore | 32.6905 | -79.7437 | 2021-01-07 06:36:25
HYUNDAI SMART | 241312000 | 17.4 | 10.29 | One-way Transit | 22.25 | 1 | 178 | 1200 | 157 | Post-Panamax | 70 | 301 | 302 | Inbound | 36 | 221.46 | Nearshore | 32.6934 | -79.7496 | 2021-01-07 06:37:37
HYUNDAI SMART | 241312000 | 17.4 | 10.29 | One-way Transit | 22.25 | 1 | 178 | 1200 | 157 | Post-Panamax | 70 | 301 | 302 | Inbound | 36 | 221.46 | Nearshore | 32.6964 | -79.7556 | 2021-01-07 06:38:50
HYUNDAI SMART | 241312000 | 17.3 | 10.29 | One-way Transit | 22.25 | 1 | 178 | 1200 | 157 | Post-Panamax | 70 | 301 | 302 | Inbound | 36 | 221.46 | Nearshore | 32.6992 | -79.7611 | 2021-01-07 06:39:56
HYUNDAI SMART | 241312000 | 17.4 | 10.29 | One-way Transit | 22.25 | 1 | 178 | 1200 | 157 | Post-Panamax | 70 | 302 | 303 | Inbound | 36 | 221.46 | Nearshore | 32.7004 | -79.7635 | 2021-01-07 06:40:25
HYUNDAI SMART | 241312000 | 17.3 | 10.29 | One-way Transit | 19.62 | 0 | 157 | 1200 | 157 | Post-Panamax | 70 | 303 | 303 | Inbound | 36 | 221.46 | Nearshore | 32.7035 | -79.7693 | 2021-01-07 06:41:37
HYUNDAI SMART | 241312000 | 16.9 | 10.29 | One-way Transit | 22.25 | 1 | 178 | 1200 | 157 | Post-Panamax | 70 | 298 | 297 | Inbound | 36 | 221.46 | Nearshore | 32.7067 | -79.7755 | 2021-01-07 06:42:56
HYUNDAI SMART | 241312000 | 16.7 | 10.29 | One-way Transit | 19.62 | 0 | 157 | 1200 | 157 | Post-Panamax | 70 | 297 | 297 | Inbound | 36 | 221.46 | Nearshore | 32.708 | -79.7785 | 2021-01-07 06:43:31
HYUNDAI SMART | 241312000 | 16.4 | 10.29 | One-way Transit | 19.62 | 0 | 157 | 1200 | 157 | Post-Panamax | 70 | 295 | 295 | Inbound | 36 | 221.46 | Nearshore | 32.7102 | -79.7839 | 2021-01-07 06:44:37
HYUNDAI SMART | 241312000 | 16.5 | 10.29 | One-way Transit | 19.62 | 0 | 157 | 1200 | 157 | Post-Panamax | 70 | 295 | 295 | Inbound | 32 | 221.46 | Nearshore | 32.7122 | -79.7889 | 2021-01-07 06:45:37
HYUNDAI SMART | 241312000 | 16.6 | 10.29 | One-way Transit | 19.62 | 0 | 157 | 1200 | 157 | Post-Panamax | 70 | 296 | 296 | Inbound | 32 | 221.46 | Nearshore | 32.7148 | -79.7953 | 2021-01-07 06:46:56
HYUNDAI SMART | 241312000 | 16.7 | 10.29 | One-way Transit | 22.25 | 1 | 178 | 1200 | 157 | Post-Panamax | 70 | 297 | 298 | Inbound | 32 | 221.46 | Nearshore | 32.7162 | -79.7988 | 2021-01-07 06:47:38
HYUNDAI SMART | 241312000 | 16.7 | 10.29 | One-way Transit | 22.25 | 1 | 178 | 1200 | 157 | Post-Panamax | 70 | 298 | 299 | Inbound | 32 | 221.46 | Nearshore | 32.7186 | -79.804 | 2021-01-07 06:48:43
HYUNDAI SMART | 241312000 | 16.5 | 10.29 | One-way Transit | 22.25 | 1 | 178 | 1200 | 157 | Post-Panamax | 70 | 299 | 300 | Inbound | 32 | 221.46 | Nearshore | 32.7208 | -79.8089 | 2021-01-07 06:49:43
ARTHUR MAERSK | 220221000 | 14.5 | 9.17 | One-way Transit | 20.12 | 1 | 161 | 1155 | 141 | Post-Panamax | 70 | 119 | 120 | Outbound | 34 | 221.46 | Nearshore | 32.721 | -79.8091 | 2021-01-07 07:25:15
ARTHUR MAERSK | 220221000 | 14.9 | 9.17 | One-way Transit | 20.12 | 1 | 161 | 1155 | 141 | Post-Panamax | 70 | 118 | 117 | Outbound | 34 | 221.46 | Nearshore | 32.7159 | -79.798 | 2021-01-07 07:27:51
ARTHUR MAERSK | 220221000 | 14.9 | 9.17 | One-way Transit | 20.12 | 1 | 161 | 1155 | 141 | Post-Panamax | 70 | 118 | 117 | Outbound | 34 | 221.46 | Nearshore | 32.715 | -79.7959 | 2021-01-07 07:28:21
ARTHUR MAERSK | 220221000 | 15.1 | 9.17 | One-way Transit | 22.62 | 2 | 181 | 1155 | 141 | Post-Panamax | 70 | 119 | 117 | Outbound | 34 | 221.46 | Nearshore | 32.7124 | -79.7902 | 2021-01-07 07:29:38
ARTHUR MAERSK | 220221000 | 15.1 | 9.17 | One-way Transit | 17.62 | 0 | 141 | 1155 | 141 | Post-Panamax | 70 | 117 | 117 | Outbound | 34 | 221.46 | Nearshore | 32.7115 | -79.788 | 2021-01-07 07:30:09
ARTHUR MAERSK | 220221000 | 15.4 | 9.17 | One-way Transit | 17.62 | 0 | 141 | 1155 | 141 | Post-Panamax | 70 | 118 | 118 | Outbound | 34 | 221.46 | Nearshore | 32.7079 | -79.7798 | 2021-01-07 07:31:57
ARTHUR MAERSK | 220221000 | 15.8 | 9.17 | One-way Transit | 17.62 | 0 | 141 | 1155 | 141 | Post-Panamax | 70 | 119 | 119 | Outbound | 34 | 221.46 | Nearshore | 32.7065 | -79.7767 | 2021-01-07 07:32:38
ARTHUR MAERSK | 220221000 | 16.1 | 9.17 | One-way Transit | 20.12 | 1 | 161 | 1155 | 141 | Post-Panamax | 70 | 120 | 119 | Outbound | 29 | 221.46 | Nearshore | 32.6978 | -79.7589 | 2021-01-07 07:36:33
ARTHUR MAERSK | 220221000 | 16.1 | 9.17 | One-way Transit | 20.12 | 1 | 161 | 1155 | 141 | Post-Panamax | 70 | 120 | 119 | Outbound | 29 | 221.46 | Nearshore | 32.6955 | -79.7543 | 2021-01-07 07:37:33
MSC KATYA R. | 636016435 | 16.4 | 9.17 | One-way Transit | 10.5 | 0 | 105 | 922 | 105 | Panamax | 74 | 121 | 121 | Outbound | 14 | 12.75 | Nearshore | 32.7217 | -79.81 | 2021-01-07 12:01:39
MSC KATYA R. | 636016435 | 16.4 | 9.17 | One-way Transit | 13.7 | 2 | 137 | 922 | 105 | Panamax | 74 | 123 | 121 | Outbound | 14 | 12.75 | Nearshore | 32.7188 | -79.8045 | 2021-01-07 12:02:52
MSC KATYA R. | 636016435 | 16.2 | 9.17 | One-way Transit | 16.9 | 4 | 169 | 922 | 105 | Panamax | 74 | 123 | 119 | Outbound | 14 | 12.75 | Nearshore | 32.7173 | -79.8018 | 2021-01-07 12:03:28
MSC KATYA R. | 636016435 | 15.7 | 9.17 | One-way Transit | 15.3 | 3 | 153 | 922 | 105 | Panamax | 74 | 118 | 115 | Outbound | 14 | 12.75 | Nearshore | 32.7146 | -79.7964 | 2021-01-07 12:04:39
MSC KATYA R. | 636016435 | 15.8 | 10.29 | One-way Transit | 13.7 | 2 | 137 | 922 | 105 | Panamax | 74 | 118 | 116 | Outbound | 17 | 221.46 | Nearshore | 32.7126 | -79.7918 | 2021-01-07 12:05:39
MSC KATYA R. | 636016435 | 15.7 | 10.29 | One-way Transit | 13.7 | 2 | 137 | 922 | 105 | Panamax | 74 | 118 | 116 | Outbound | 17 | 221.46 | Nearshore | 32.7104 | -79.7867 | 2021-01-07 12:06:46
MSC KATYA R. | 636016435 | 15.6 | 10.29 | One-way Transit | 13.7 | 2 | 137 | 922 | 105 | Panamax | 74 | 118 | 116 | Outbound | 17 | 221.46 | Nearshore | 32.7085 | -79.7821 | 2021-01-07 12:07:46
MSC KATYA R. | 636016435 | 15.9 | 10.29 | One-way Transit | 12.1 | 1 | 121 | 922 | 105 | Panamax | 74 | 118 | 119 | Outbound | 17 | 221.46 | Nearshore | 32.7065 | -79.7775 | 2021-01-07 12:08:46
MSC KATYA R. | 636016435 | 15.7 | 10.29 | One-way Transit | 12.1 | 1 | 121 | 922 | 105 | Panamax | 74 | 119 | 118 | Outbound | 17 | 221.46 | Nearshore | 32.7043 | -79.773 | 2021-01-07 12:09:46
MSC KATYA R. | 636016435 | 15.7 | 10.29 | One-way Transit | 13.7 | 2 | 137 | 922 | 105 | Panamax | 74 | 120 | 118 | Outbound | 17 | 221.46 | Nearshore | 32.703 | -79.7702 | 2021-01-07 12:10:22
MSC KATYA R. | 636016435 | 15.5 | 10.29 | One-way Transit | 12.1 | 1 | 121 | 922 | 105 | Panamax | 74 | 119 | 118 | Outbound | 17 | 221.46 | Nearshore | 32.6999 | -79.7636 | 2021-01-07 12:11:52
MSC KATYA R. | 636016435 | 15.4 | 10.29 | One-way Transit | 12.1 | 1 | 121 | 922 | 105 | Panamax | 74 | 120 | 119 | Outbound | 17 | 221.46 | Nearshore | 32.6978 | -79.7592 | 2021-01-07 12:12:52
MSC KATYA R. | 636016435 | 15.3 | 10.29 | One-way Transit | 12.1 | 1 | 121 | 922 | 105 | Panamax | 74 | 120 | 119 | Outbound | 17 | 221.46 | Nearshore | 32.6954 | -79.7543 | 2021-01-07 12:13:58
MSC KATYA R. | 636016435 | 15.2 | 10.29 | One-way Transit | 13.7 | 2 | 137 | 922 | 105 | Panamax | 74 | 120 | 118 | Outbound | 17 | 221.46 | Nearshore | 32.6942 | -79.7517 | 2021-01-07 12:14:33
MSC KATYA R. | 636016435 | 15.1 | 11.41 | One-way Transit | 12.1 | 1 | 121 | 922 | 105 | Panamax | 74 | 120 | 119 | Outbound | 16 | 221.46 | Nearshore | 32.6916 | -79.7465 | 2021-01-07 12:15:46
MSC KATYA R. | 636016435 | 15 | 6.71 | One-way Transit | 16.9 | 4 | 169 | 922 | 105 | Panamax | 74 | 121 | 117 | Outbound | 70 | 11.18 | Offshore | 32.689 | -79.7413 | 2021-01-07 12:16:58
MSC KATYA R. | 636016435 | 14.9 | 6.71 | One-way Transit | 15.3 | 3 | 153 | 922 | 105 | Panamax | 74 | 119 | 116 | Outbound | 70 | 11.18 | Offshore | 32.6876 | -79.7384 | 2021-01-07 12:17:40
MSC KATYA R. | 636016435 | 14.9 | 6.71 | One-way Transit | 16.9 | 4 | 169 | 922 | 105 | Panamax | 74 | 119 | 115 | Outbound | 70 | 11.18 | Offshore | 32.684 | -79.7307 | 2021-01-07 12:19:28
MSC KATYA R. | 636016435 | 14.9 | 6.71 | One-way Transit | 13.7 | 2 | 137 | 922 | 105 | Panamax | 74 | 118 | 116 | Outbound | 70 | 11.18 | Offshore | 32.6756 | -79.7121 | 2021-01-07 12:23:46
MSC KATYA R. | 636016435 | 15 | 6.71 | One-way Transit | 12.1 | 1 | 121 | 922 | 105 | Panamax | 74 | 119 | 118 | Outbound | 70 | 11.18 | Offshore | 32.6732 | -79.7069 | 2021-01-07 12:24:58
ATHENIAN | 636018028 | 14.7 | 15.66 | One-way Transit | 21 | 1 | 168 | 1145 | 148 | Post-Panamax | 71 | 301 | 302 | Inbound | 130 | 20.13 | Offshore | 32.6686 | -79.6986 | 2021-01-07 23:16:43
ATHENIAN | 636018028 | 14.8 | 15.66 | One-way Transit | 23.5 | 2 | 188 | 1145 | 148 | Post-Panamax | 71 | 300 | 302 | Inbound | 130 | 20.13 | Offshore | 32.6707 | -79.7029 | 2021-01-07 23:17:43
ATHENIAN | 636018028 | 14.9 | 15.66 | One-way Transit | 26 | 3 | 208 | 1145 | 148 | Post-Panamax | 71 | 299 | 302 | Inbound | 130 | 20.13 | Offshore | 32.6727 | -79.7071 | 2021-01-07 23:18:43
ATHENIAN | 636018028 | 15.1 | 15.66 | One-way Transit | 23.5 | 2 | 188 | 1145 | 148 | Post-Panamax | 71 | 300 | 302 | Inbound | 130 | 20.13 | Offshore | 32.6751 | -79.712 | 2021-01-07 23:19:50
ATHENIAN | 636018028 | 15.1 | 15.66 | One-way Transit | 26 | 3 | 208 | 1145 | 148 | Post-Panamax | 71 | 299 | 302 | Inbound | 130 | 20.13 | Offshore | 32.6761 | -79.7141 | 2021-01-07 23:20:20
ATHENIAN | 636018028 | 15.2 | 15.66 | One-way Transit | 21 | 1 | 168 | 1145 | 148 | Post-Panamax | 71 | 301 | 302 | Inbound | 130 | 20.13 | Offshore | 32.6782 | -79.7184 | 2021-01-07 23:21:20
ATHENIAN | 636018028 | 15.3 | 15.66 | One-way Transit | 23.5 | 2 | 188 | 1145 | 148 | Post-Panamax | 71 | 300 | 302 | Inbound | 130 | 20.13 | Offshore | 32.6816 | -79.7254 | 2021-01-07 23:22:55
ATHENIAN | 636018028 | 15.3 | 15.66 | One-way Transit | 28.5 | 4 | 228 | 1145 | 148 | Post-Panamax | 71 | 298 | 302 | Inbound | 130 | 20.13 | Offshore | 32.6837 | -79.7298 | 2021-01-07 23:23:55
ATHENIAN | 636018028 | 15.3 | 15.66 | One-way Transit | 21 | 1 | 168 | 1145 | 148 | Post-Panamax | 71 | 300 | 301 | Inbound | 130 | 20.13 | Offshore | 32.6852 | -79.7329 | 2021-01-07 23:24:37
ATHENIAN | 636018028 | 15.3 | 15.66 | One-way Transit | 23.5 | 2 | 188 | 1145 | 148 | Post-Panamax | 71 | 299 | 301 | Inbound | 130 | 20.13 | Offshore | 32.6876 | -79.7381 | 2021-01-07 23:25:43
ATHENIAN | 636018028 | 15.4 | 26.4 | One-way Transit | 23.5 | 2 | 188 | 1145 | 148 | Post-Panamax | 71 | 299 | 301 | Inbound | 47 | 221.46 | Nearshore | 32.6897 | -79.7425 | 2021-01-07 23:26:43
ATHENIAN | 636018028 | 15.4 | 26.4 | One-way Transit | 23.5 | 2 | 188 | 1145 | 148 | Post-Panamax | 71 | 299 | 301 | Inbound | 47 | 221.46 | Nearshore | 32.6918 | -79.747 | 2021-01-07 23:27:43
ATHENIAN | 636018028 | 15.4 | 26.4 | One-way Transit | 23.5 | 2 | 188 | 1145 | 148 | Post-Panamax | 71 | 297 | 299 | Inbound | 47 | 221.46 | Nearshore | 32.6938 | -79.7513 | 2021-01-07 23:28:43
ATHENIAN | 636018028 | 15.3 | 26.4 | One-way Transit | 23.5 | 2 | 188 | 1145 | 148 | Post-Panamax | 71 | 297 | 299 | Inbound | 47 | 221.46 | Nearshore | 32.6958 | -79.756 | 2021-01-07 23:29:49
ATHENIAN | 636018028 | 15.1 | 26.4 | One-way Transit | 26 | 3 | 208 | 1145 | 148 | Post-Panamax | 71 | 298 | 301 | Inbound | 47 | 221.46 | Nearshore | 32.6977 | -79.7604 | 2021-01-07 23:30:49
ATHENIAN | 636018028 | 15 | 26.4 | One-way Transit | 23.5 | 2 | 188 | 1145 | 148 | Post-Panamax | 71 | 300 | 302 | Inbound | 47 | 221.46 | Nearshore | 32.6998 | -79.7647 | 2021-01-07 23:31:49
ATHENIAN | 636018028 | 15 | 26.4 | One-way Transit | 28.5 | 4 | 228 | 1145 | 148 | Post-Panamax | 71 | 299 | 303 | Inbound | 47 | 221.46 | Nearshore | 32.7019 | -79.769 | 2021-01-07 23:32:49
ATHENIAN | 636018028 | 14.9 | 26.4 | One-way Transit | 26 | 3 | 208 | 1145 | 148 | Post-Panamax | 71 | 301 | 304 | Inbound | 47 | 221.46 | Nearshore | 32.7043 | -79.7737 | 2021-01-07 23:33:56
ATHENIAN | 636018028 | 14.8 | 26.4 | One-way Transit | 23.5 | 2 | 188 | 1145 | 148 | Post-Panamax | 71 | 302 | 304 | Inbound | 47 | 221.46 | Nearshore | 32.7056 | -79.7762 | 2021-01-07 23:34:32
ATHENIAN | 636018028 | 14.6 | 26.4 | One-way Transit | 26 | 3 | 208 | 1145 | 148 | Post-Panamax | 71 | 302 | 305 | Inbound | 49 | 221.46 | Nearshore | 32.7084 | -79.7815 | 2021-01-07 23:35:44
CMA CGM TOSCA | 228335900 | 17.1 | 17.9 | Two-way Transit | 55 | 4 | 220 | 1096 | 144 | Post-Panamax | 70 | 299 | 303 | Inbound | 120 | 24.61 | Offshore | 32.6683 | -79.6973 | 2021-01-07 23:36:49
ATHENIAN | 636018028 | 14.4 | 26.4 | One-way Transit | 26 | 3 | 208 | 1145 | 148 | Post-Panamax | 71 | 302 | 305 | Inbound | 49 | 221.46 | Nearshore | 32.711 | -79.7862 | 2021-01-07 23:36:55
ATHENIAN | 636018028 | 14.4 | 26.4 | One-way Transit | 26 | 3 | 208 | 1145 | 148 | Post-Panamax | 71 | 302 | 305 | Inbound | 49 | 221.46 | Nearshore | 32.7124 | -79.7887 | 2021-01-07 23:37:32
CMA CGM TOSCA | 228335900 | 17.1 | 17.9 | Two-way Transit | 45.5 | 2 | 182 | 1096 | 144 | Post-Panamax | 70 | 300 | 302 | Inbound | 120 | 24.61 | Offshore | 32.6702 | -79.7012 | 2021-01-07 23:37:36
ATHENIAN | 636018028 | 14.4 | 26.4 | One-way Transit | 26 | 3 | 208 | 1145 | 148 | Post-Panamax | 71 | 302 | 305 | Inbound | 49 | 221.46 | Nearshore | 32.7143 | -79.7923 | 2021-01-07 23:38:32
CMA CGM TOSCA | 228335900 | 17.3 | 17.9 | Two-way Transit | 59.75 | 5 | 239 | 1096 | 144 | Post-Panamax | 70 | 299 | 304 | Inbound | 120 | 24.61 | Offshore | 32.6732 | -79.7075 | 2021-01-07 23:38:54
ATHENIAN | 636018028 | 14.4 | 26.4 | One-way Transit | 23.5 | 2 | 188 | 1145 | 148 | Post-Panamax | 71 | 300 | 302 | Inbound | 49 | 221.46 | Nearshore | 32.7171 | -79.7975 | 2021-01-07 23:39:49
CMA CGM TOSCA | 228335900 | 16.7 | 17.9 | Two-way Transit | 50.25 | 3 | 201 | 1096 | 144 | Post-Panamax | 70 | 301 | 304 | Inbound | 120 | 24.61 | Offshore | 32.6757 | -79.7123 | 2021-01-07 23:39:54
ATHENIAN | 636018028 | 14.6 | 26.4 | One-way Transit | 23.5 | 2 | 188 | 1145 | 148 | Post-Panamax | 71 | 300 | 302 | Inbound | 49 | 221.46 | Nearshore | 32.7191 | -79.8016 | 2021-01-07 23:40:49
CMA CGM TOSCA | 228335900 | 16.2 | 17.9 | Two-way Transit | 50.25 | 3 | 201 | 1096 | 144 | Post-Panamax | 70 | 301 | 304 | Inbound | 120 | 24.61 | Offshore | 32.678 | -79.7168 | 2021-01-07 23:40:54
ATHENIAN | 636018028 | 14.4 | 26.4 | One-way Transit | 21 | 1 | 168 | 1145 | 148 | Post-Panamax | 71 | 301 | 302 | Inbound | 49 | 221.46 | Nearshore | 32.7211 | -79.8056 | 2021-01-07 23:41:49
CMA CGM TOSCA | 228335900 | 15.8 | 17.9 | Two-way Transit | 50.25 | 3 | 201 | 1096 | 144 | Post-Panamax | 70 | 301 | 304 | Inbound | 120 | 24.61 | Offshore | 32.6803 | -79.7213 | 2021-01-07 23:41:54
ATHENIAN | 636018028 | 14.5 | 26.4 | One-way Transit | 18.5 | 0 | 148 | 1145 | 148 | Post-Panamax | 71 | 299 | 299 | Inbound | 49 | 221.46 | Nearshore | 32.7232 | -79.8099 | 2021-01-07 23:42:49
CMA CGM TOSCA | 228335900 | 15.2 | 17.9 | Two-way Transit | 55 | 4 | 220 | 1096 | 144 | Post-Panamax | 70 | 300 | 304 | Inbound | 120 | 24.61 | Offshore | 32.6845 | -79.7297 | 2021-01-07 23:43:48
MSC JUDITH | 356093000 | 16.4 | 26.4 | Two-way Transit | 58.25 | 5 | 233 | 1066 | 141 | Post-Panamax | 71 | 119 | 114 | Outbound | 49 | 221.46 | Nearshore | 32.7166 | -79.7999 | 2021-01-07 23:44:33
MSC JUDITH | 356093000 | 16 | 26.4 | Two-way Transit | 49.25 | 3 | 197 | 1066 | 141 | Post-Panamax | 71 | 118 | 115 | Outbound | 47 | 221.46 | Nearshore | 32.7144 | -79.7952 | 2021-01-07 23:45:33
CMA CGM TOSCA | 228335900 | 14.3 | 20.13 | Two-way Transit | 55 | 4 | 220 | 1096 | 144 | Post-Panamax | 70 | 301 | 305 | Inbound | 130 | 24.61 | Offshore | 32.6892 | -79.7388 | 2021-01-07 23:46:00
MSC JUDITH | 356093000 | 16 | 26.4 | Two-way Transit | 53.75 | 4 | 215 | 1066 | 141 | Post-Panamax | 71 | 119 | 115 | Outbound | 47 | 221.46 | Nearshore | 32.7134 | -79.793 | 2021-01-07 23:46:03
MSC JUDITH | 356093000 | 16 | 26.4 | Two-way Transit | 53.75 | 4 | 215 | 1066 | 141 | Post-Panamax | 71 | 121 | 117 | Outbound | 47 | 221.46 | Nearshore | 32.7094 | -79.7848 | 2021-01-07 23:47:50
CMA CGM TOSCA | 228335900 | 13 | 26.4 | Two-way Transit | 50.25 | 3 | 201 | 1096 | 144 | Post-Panamax | 70 | 299 | 302 | Inbound | 47 | 221.46 | Nearshore | 32.6928 | -79.7463 | 2021-01-07 23:47:54
MSC JUDITH | 356093000 | 15.9 | 26.4 | Two-way Transit | 53.75 | 4 | 215 | 1066 | 141 | Post-Panamax | 71 | 121 | 117 | Outbound | 47 | 221.46 | Nearshore | 32.7081 | -79.782 | 2021-01-07 23:48:27
CMA CGM TOSCA | 228335900 | 12.8 | 26.4 | Two-way Transit | 50.25 | 3 | 201 | 1096 | 144 | Post-Panamax | 70 | 299 | 302 | Inbound | 47 | 221.46 | Nearshore | 32.6938 | -79.7483 | 2021-01-07 23:48:29
CMA CGM TOSCA | 228335900 | 12.9 | 26.4 | Two-way Transit | 55 | 4 | 220 | 1096 | 144 | Post-Panamax | 70 | 298 | 302 | Inbound | 47 | 221.46 | Nearshore | 32.696 | -79.7528 | 2021-01-07 23:49:42
MSC JUDITH | 356093000 | 16.3 | 26.4 | Two-way Transit | 58.25 | 5 | 233 | 1066 | 141 | Post-Panamax | 71 | 120 | 115 | Outbound | 47 | 221.46 | Nearshore | 32.7051 | -79.776 | 2021-01-07 23:49:45
CMA CGM TOSCA | 228335900 | 14.1 | 26.4 | Two-way Transit | 50.25 | 3 | 201 | 1096 | 144 | Post-Panamax | 70 | 299 | 302 | Inbound | 47 | 221.46 | Nearshore | 32.698 | -79.7573 | 2021-01-07 23:50:50
CMA CGM TOSCA | 228335900 | 14.6 | 26.4 | Two-way Transit | 50.25 | 3 | 201 | 1096 | 144 | Post-Panamax | 70 | 300 | 303 | Inbound | 47 | 221.46 | Nearshore | 32.6992 | -79.7598 | 2021-01-07 23:51:26
MSC JUDITH | 356093000 | 16.1 | 26.4 | Two-way Transit | 49.25 | 3 | 197 | 1066 | 141 | Post-Panamax | 71 | 119 | 116 | Outbound | 47 | 221.46 | Nearshore | 32.7008 | -79.7668 | 2021-01-07 23:51:45
CMA CGM TOSCA | 228335900 | 15.2 | 26.4 | Two-way Transit | 36 | 0 | 144 | 1096 | 144 | Post-Panamax | 70 | 298 | 298 | Inbound | 47 | 221.46 | Nearshore | 32.7017 | -79.765 | 2021-01-07 23:52:38
MSC JUDITH | 356093000 | 16.1 | 26.4 | Two-way Transit | 53.75 | 4 | 215 | 1066 | 141 | Post-Panamax | 71 | 118 | 114 | Outbound | 47 | 221.46 | Nearshore | 32.6986 | -79.7622 | 2021-01-07 23:52:45
CMA CGM TOSCA | 228335900 | 15.8 | 26.4 | One-way Transit | 22.75 | 2 | 182 | 1096 | 144 | Post-Panamax | 70 | 293 | 295 | Inbound | 47 | 221.46 | Nearshore | 32.7035 | -79.7697 | 2021-01-07 23:53:38
MSC JUDITH | 356093000 | 16.3 | 26.4 | One-way Transit | 26.88 | 4 | 215 | 1066 | 141 | Post-Panamax | 71 | 118 | 114 | Outbound | 47 | 221.46 | Nearshore | 32.6964 | -79.7574 | 2021-01-07 23:53:45
MSC JUDITH | 356093000 | 16.4 | 26.4 | One-way Transit | 24.62 | 3 | 197 | 1066 | 141 | Post-Panamax | 71 | 117 | 114 | Outbound | 47 | 221.46 | Nearshore | 32.6941 | -79.7522 | 2021-01-07 23:54:50
CMA CGM TOSCA | 228335900 | 16 | 26.4 | One-way Transit | 25.12 | 3 | 201 | 1096 | 144 | Post-Panamax | 70 | 296 | 299 | Inbound | 47 | 221.46 | Nearshore | 32.7058 | -79.776 | 2021-01-07 23:54:57
CMA CGM TOSCA | 228335900 | 15.9 | 26.4 | One-way Transit | 29.88 | 5 | 239 | 1096 | 144 | Post-Panamax | 70 | 297 | 302 | Inbound | 47 | 221.46 | Nearshore | 32.7072 | -79.7793 | 2021-01-07 23:55:38
CMA CGM TOSCA | 228335900 | 15.3 | 26.4 | One-way Transit | 27.5 | 4 | 220 | 1096 | 144 | Post-Panamax | 70 | 300 | 304 | Inbound | 47 | 221.46 | Nearshore | 32.7095 | -79.7842 | 2021-01-07 23:56:44
CMA CGM TOSCA | 228335900 | 15.6 | 26.4 | One-way Transit | 25.12 | 3 | 201 | 1096 | 144 | Post-Panamax | 70 | 302 | 305 | Inbound | 47 | 221.46 | Nearshore | 32.7117 | -79.7885 | 2021-01-07 23:57:44
CMA CGM TOSCA | 228335900 | 15.6 | 26.4 | One-way Transit | 22.75 | 2 | 182 | 1096 | 144 | Post-Panamax | 70 | 302 | 304 | Inbound | 47 | 221.46 | Nearshore | 32.7143 | -79.7933 | 2021-01-07 23:58:51
CMA CGM TOSCA | 228335900 | 15.7 | 26.4 | One-way Transit | 22.75 | 2 | 182 | 1096 | 144 | Post-Panamax | 70 | 302 | 304 | Inbound | 47 | 221.46 | Nearshore | 32.7158 | -79.7963 | 2021-01-07 23:59:32
MAERSK GATESHEAD | 563076200 | 15.8 | 4.7 | One-way Transit | 17.2 | 4 | 172 | 958 | 105 | Panamax | 71 | 120 | 124 | Outbound | 311 | 221.46 | Nearshore | 32.7214 | -79.8092 | 2021-01-06 01:18:59
MAERSK GATESHEAD | 563076200 | 15.9 | 4.7 | One-way Transit | 10.5 | 0 | 105 | 958 | 105 | Panamax | 71 | 123 | 123 | Outbound | 311 | 221.46 | Nearshore | 32.7202 | -79.8069 | 2021-01-06 01:19:30
MAERSK GATESHEAD | 563076200 | 16.3 | 4.7 | One-way Transit | 12.2 | 1 | 122 | 958 | 105 | Panamax | 71 | 119 | 120 | Outbound | 311 | 221.46 | Nearshore | 32.7168 | -79.8 | 2021-01-06 01:20:59
MAERSK GATESHEAD | 563076200 | 16.2 | 4.7 | One-way Transit | 12.2 | 1 | 122 | 958 | 105 | Panamax | 71 | 118 | 119 | Outbound | 311 | 221.46 | Nearshore | 32.7151 | -79.7961 | 2021-01-06 01:21:47
MAERSK GATESHEAD | 563076200 | 16.4 | 4.7 | One-way Transit | 12.2 | 1 | 122 | 958 | 105 | Panamax | 71 | 117 | 118 | Outbound | 311 | 221.46 | Nearshore | 32.7131 | -79.7913 | 2021-01-06 01:22:47
MAERSK GATESHEAD | 563076200 | 16.5 | 4.7 | One-way Transit | 13.8 | 2 | 138 | 958 | 105 | Panamax | 71 | 116 | 118 | Outbound | 311 | 221.46 | Nearshore | 32.7116 | -79.7879 | 2021-01-06 01:23:30
MAERSK GATESHEAD | 563076200 | 16.7 | 4.7 | One-way Transit | 15.5 | 3 | 155 | 958 | 105 | Panamax | 71 | 117 | 120 | Outbound | 311 | 221.46 | Nearshore | 32.7089 | -79.7816 | 2021-01-06 01:24:47
MAERSK GATESHEAD | 563076200 | 16.9 | 4.7 | One-way Transit | 13.8 | 2 | 138 | 958 | 105 | Panamax | 71 | 118 | 120 | Outbound | 312 | 221.46 | Nearshore | 32.7075 | -79.7786 | 2021-01-06 01:25:24
MAERSK GATESHEAD | 563076200 | 17.1 | 4.7 | One-way Transit | 13.8 | 2 | 138 | 958 | 105 | Panamax | 71 | 120 | 122 | Outbound | 312 | 221.46 | Nearshore | 32.7041 | -79.7713 | 2021-01-06 01:26:53
MAERSK GATESHEAD | 563076200 | 16.8 | 4.7 | One-way Transit | 13.8 | 2 | 138 | 958 | 105 | Panamax | 71 | 120 | 122 | Outbound | 312 | 221.46 | Nearshore | 32.7028 | -79.7688 | 2021-01-06 01:27:24
MAERSK GATESHEAD | 563076200 | 15.2 | 4.7 | One-way Transit | 13.8 | 2 | 138 | 958 | 105 | Panamax | 71 | 120 | 122 | Outbound | 312 | 221.46 | Nearshore | 32.6999 | -79.763 | 2021-01-06 01:28:41
MAERSK GATESHEAD | 563076200 | 13.7 | 4.7 | One-way Transit | 13.8 | 2 | 138 | 958 | 105 | Panamax | 71 | 120 | 122 | Outbound | 312 | 221.46 | Nearshore | 32.6979 | -79.7589 | 2021-01-06 01:29:41
MAERSK GATESHEAD | 563076200 | 12.1 | 4.7 | One-way Transit | 10.5 | 0 | 105 | 958 | 105 | Panamax | 71 | 121 | 121 | Outbound | 312 | 221.46 | Nearshore | 32.6959 | -79.7549 | 2021-01-06 01:30:48
MAERSK GATESHEAD | 563076200 | 10.7 | 4.7 | One-way Transit | 10.5 | 0 | 105 | 958 | 105 | Panamax | 71 | 120 | 120 | Outbound | 312 | 221.46 | Nearshore | 32.694 | -79.7512 | 2021-01-06 01:31:59
MAERSK GATESHEAD | 563076200 | 14 | 17.9 | One-way Transit | 12.2 | 1 | 122 | 958 | 105 | Panamax | 71 | 119 | 120 | Outbound | 340 | 22.37 | Offshore | 32.674 | -79.7089 | 2021-01-06 01:43:29
NORTHERN MAGNUM | 255806078 | 15.9 | 17.9 | One-way Transit | 16.38 | 0 | 131 | 984 | 131 | Post-Panamax | 71 | 301 | 301 | Inbound | 360 | 22.37 | Offshore | 32.6894 | -79.7414 | 2021-01-06 07:05:01
NORTHERN MAGNUM | 255806078 | 15.9 | 9.17 | One-way Transit | 16.38 | 0 | 131 | 984 | 131 | Post-Panamax | 71 | 301 | 301 | Inbound | 340 | 221.46 | Nearshore | 32.6919 | -79.7464 | 2021-01-06 07:06:06
NORTHERN MAGNUM | 255806078 | 15.9 | 9.17 | One-way Transit | 16.38 | 0 | 131 | 984 | 131 | Post-Panamax | 71 | 301 | 301 | Inbound | 340 | 221.46 | Nearshore | 32.6952 | -79.7531 | 2021-01-06 07:07:36
NORTHERN MAGNUM | 255806078 | 15.8 | 9.17 | One-way Transit | 18.5 | 1 | 148 | 984 | 131 | Post-Panamax | 71 | 300 | 301 | Inbound | 340 | 221.46 | Nearshore | 32.6979 | -79.7584 | 2021-01-06 07:08:48
NORTHERN MAGNUM | 255806078 | 15.9 | 9.17 | One-way Transit | 18.5 | 1 | 148 | 984 | 131 | Post-Panamax | 71 | 300 | 301 | Inbound | 340 | 221.46 | Nearshore | 32.699 | -79.7608 | 2021-01-06 07:09:18
NORTHERN MAGNUM | 255806078 | 15.8 | 9.17 | One-way Transit | 18.5 | 1 | 148 | 984 | 131 | Post-Panamax | 71 | 298 | 297 | Inbound | 340 | 221.46 | Nearshore | 32.7021 | -79.7672 | 2021-01-06 07:10:43
NORTHERN MAGNUM | 255806078 | 15.7 | 9.17 | One-way Transit | 16.38 | 0 | 131 | 984 | 131 | Post-Panamax | 71 | 297 | 297 | Inbound | 340 | 221.46 | Nearshore | 32.7035 | -79.7704 | 2021-01-06 07:11:25
NORTHERN MAGNUM | 255806078 | 15.7 | 9.17 | One-way Transit | 16.38 | 0 | 131 | 984 | 131 | Post-Panamax | 71 | 297 | 297 | Inbound | 340 | 221.46 | Nearshore | 32.7056 | -79.7755 | 2021-01-06 07:12:31
NORTHERN MAGNUM | 255806078 | 15.3 | 9.17 | One-way Transit | 20.62 | 2 | 165 | 984 | 131 | Post-Panamax | 71 | 298 | 300 | Inbound | 340 | 221.46 | Nearshore | 32.7085 | -79.7822 | 2021-01-06 07:14:01
NORTHERN MAGNUM | 255806078 | 15.3 | 11.41 | One-way Transit | 18.5 | 1 | 148 | 984 | 131 | Post-Panamax | 71 | 299 | 300 | Inbound | 344 | 221.46 | Nearshore | 32.7106 | -79.7866 | 2021-01-06 07:15:01
NORTHERN MAGNUM | 255806078 | 15.4 | 11.41 | One-way Transit | 18.5 | 1 | 148 | 984 | 131 | Post-Panamax | 71 | 298 | 299 | Inbound | 344 | 221.46 | Nearshore | 32.7127 | -79.7912 | 2021-01-06 07:16:01
NORTHERN MAGNUM | 255806078 | 15.4 | 11.41 | One-way Transit | 16.38 | 0 | 131 | 984 | 131 | Post-Panamax | 71 | 299 | 299 | Inbound | 344 | 221.46 | Nearshore | 32.7143 | -79.7946 | 2021-01-06 07:16:48
NORTHERN MAGNUM | 255806078 | 15.5 | 11.41 | One-way Transit | 16.38 | 0 | 131 | 984 | 131 | Post-Panamax | 71 | 300 | 300 | Inbound | 344 | 221.46 | Nearshore | 32.7158 | -79.7977 | 2021-01-06 07:17:30
NORTHERN MAGNUM | 255806078 | 15.9 | 11.41 | One-way Transit | 16.38 | 0 | 131 | 984 | 131 | Post-Panamax | 71 | 300 | 300 | Inbound | 344 | 221.46 | Nearshore | 32.7184 | -79.8031 | 2021-01-06 07:18:42
NORTHERN MAGNUM | 255806078 | 15.8 | 11.41 | One-way Transit | 16.38 | 0 | 131 | 984 | 131 | Post-Panamax | 71 | 300 | 300 | Inbound | 344 | 221.46 | Nearshore | 32.721 | -79.8085 | 2021-01-06 07:19:54
AGIOS DIMITRIOS | 636015975 | 15.2 | 15.66 | Two-way Transit | 41.25 | 2 | 165 | 981 | 131 | Post-Panamax | 70 | 300 | 302 | Inbound | 20 | 22.37 | Offshore | 32.669 | -79.6981 | 2021-01-06 13:50:50
AGIOS DIMITRIOS | 636015975 | 15.2 | 15.66 | Two-way Transit | 45.5 | 3 | 182 | 981 | 131 | Post-Panamax | 70 | 300 | 303 | Inbound | 20 | 22.37 | Offshore | 32.6705 | -79.7012 | 2021-01-06 13:51:32
AGIOS DIMITRIOS | 636015975 | 14.7 | 15.66 | Two-way Transit | 41.25 | 2 | 165 | 981 | 131 | Post-Panamax | 70 | 300 | 302 | Inbound | 20 | 22.37 | Offshore | 32.6728 | -79.7058 | 2021-01-06 13:52:39
AGIOS DIMITRIOS | 636015975 | 14.3 | 15.66 | Two-way Transit | 37 | 1 | 148 | 981 | 131 | Post-Panamax | 70 | 301 | 302 | Inbound | 20 | 22.37 | Offshore | 32.6755 | -79.7111 | 2021-01-06 13:53:56
AGIOS DIMITRIOS | 636015975 | 14.2 | 15.66 | Two-way Transit | 41.25 | 2 | 165 | 981 | 131 | Post-Panamax | 70 | 300 | 302 | Inbound | 20 | 22.37 | Offshore | 32.6765 | -79.7131 | 2021-01-06 13:54:27
AGIOS DIMITRIOS | 636015975 | 13.7 | 15.66 | Two-way Transit | 41.25 | 2 | 165 | 981 | 131 | Post-Panamax | 70 | 300 | 302 | Inbound | 20 | 22.37 | Offshore | 32.6788 | -79.7179 | 2021-01-06 13:55:39
AGIOS DIMITRIOS | 636015975 | 13 | 15.66 | Two-way Transit | 45.5 | 3 | 182 | 981 | 131 | Post-Panamax | 70 | 300 | 303 | Inbound | 20 | 22.37 | Offshore | 32.6808 | -79.722 | 2021-01-06 13:56:44
AGIOS DIMITRIOS | 636015975 | 12.5 | 15.66 | Two-way Transit | 45.5 | 3 | 182 | 981 | 131 | Post-Panamax | 70 | 300 | 303 | Inbound | 20 | 22.37 | Offshore | 32.6826 | -79.7256 | 2021-01-06 13:57:44
AGIOS DIMITRIOS | 636015975 | 12.3 | 15.66 | Two-way Transit | 45.5 | 3 | 182 | 981 | 131 | Post-Panamax | 70 | 300 | 303 | Inbound | 20 | 22.37 | Offshore | 32.6834 | -79.7273 | 2021-01-06 13:58:14
AGIOS DIMITRIOS | 636015975 | 11.8 | 15.66 | Two-way Transit | 37 | 1 | 148 | 981 | 131 | Post-Panamax | 70 | 301 | 302 | Inbound | 20 | 22.37 | Offshore | 32.6862 | -79.7329 | 2021-01-06 13:59:51
AGIOS DIMITRIOS | 636015975 | 11.7 | 15.66 | Two-way Transit | 41.25 | 2 | 165 | 981 | 131 | Post-Panamax | 70 | 299 | 301 | Inbound | 20 | 22.37 | Offshore | 32.6878 | -79.7362 | 2021-01-06 14:00:51
AGIOS DIMITRIOS | 636015975 | 11.6 | 15.66 | Two-way Transit | 41.25 | 2 | 165 | 981 | 131 | Post-Panamax | 70 | 299 | 301 | Inbound | 20 | 22.37 | Offshore | 32.6891 | -79.7391 | 2021-01-06 14:01:41
AGIOS DIMITRIOS | 636015975 | 11.5 | 9.17 | Two-way Transit | 45.5 | 3 | 182 | 981 | 131 | Post-Panamax | 70 | 299 | 302 | Inbound | 7 | 13.87 | Nearshore | 32.6904 | -79.7418 | 2021-01-06 14:02:30
AGIOS DIMITRIOS | 636015975 | 11.4 | 9.17 | Two-way Transit | 45.5 | 3 | 182 | 981 | 131 | Post-Panamax | 70 | 299 | 302 | Inbound | 7 | 13.87 | Nearshore | 32.6925 | -79.7462 | 2021-01-06 14:03:51
AGIOS DIMITRIOS | 636015975 | 11.1 | 9.17 | Two-way Transit | 41.25 | 2 | 165 | 981 | 131 | Post-Panamax | 70 | 299 | 301 | Inbound | 11 | 221.46 | Nearshore | 32.6943 | -79.7499 | 2021-01-06 14:05:00
AGIOS DIMITRIOS | 636015975 | 10.5 | 9.17 | Two-way Transit | 37 | 1 | 148 | 981 | 131 | Post-Panamax | 70 | 300 | 301 | Inbound | 11 | 221.46 | Nearshore | 32.6957 | -79.753 | 2021-01-06 14:06:00
ARTHUR MAERSK | 220221000 | 12.1 | 15.66 | Two-way Transit | 45.25 | 2 | 181 | 1155 | 141 | Post-Panamax | 70 | 299 | 301 | Inbound | 20 | 20.13 | Offshore | 32.6683 | -79.6961 | 2021-01-06 14:06:40
AGIOS DIMITRIOS | 636015975 | 10.1 | 9.17 | Two-way Transit | 45.5 | 3 | 182 | 981 | 131 | Post-Panamax | 70 | 299 | 302 | Inbound | 11 | 221.46 | Nearshore | 32.6971 | -79.756 | 2021-01-06 14:07:01
ARTHUR MAERSK | 220221000 | 12.2 | 15.66 | Two-way Transit | 50.25 | 3 | 201 | 1155 | 141 | Post-Panamax | 70 | 299 | 302 | Inbound | 20 | 20.13 | Offshore | 32.6691 | -79.698 | 2021-01-06 14:07:12
AGIOS DIMITRIOS | 636015975 | 9.9 | 9.17 | Two-way Transit | 49.75 | 4 | 199 | 981 | 131 | Post-Panamax | 70 | 299 | 303 | Inbound | 11 | 221.46 | Nearshore | 32.6978 | -79.7574 | 2021-01-06 14:07:30
ARTHUR MAERSK | 220221000 | 12.3 | 15.66 | Two-way Transit | 45.25 | 2 | 181 | 1155 | 141 | Post-Panamax | 70 | 299 | 301 | Inbound | 20 | 20.13 | Offshore | 32.6708 | -79.7015 | 2021-01-06 14:08:12
AGIOS DIMITRIOS | 636015975 | 9.5 | 9.17 | Two-way Transit | 45.5 | 3 | 182 | 981 | 131 | Post-Panamax | 70 | 300 | 303 | Inbound | 11 | 221.46 | Nearshore | 32.6993 | -79.7606 | 2021-01-06 14:08:40
ARTHUR MAERSK | 220221000 | 11.7 | 15.66 | Two-way Transit | 50.25 | 3 | 201 | 1155 | 141 | Post-Panamax | 70 | 299 | 302 | Inbound | 20 | 20.13 | Offshore | 32.6733 | -79.7068 | 2021-01-06 14:09:42
AGIOS DIMITRIOS | 636015975 | 9.3 | 9.17 | Two-way Transit | 45.5 | 3 | 182 | 981 | 131 | Post-Panamax | 70 | 300 | 303 | Inbound | 11 | 221.46 | Nearshore | 32.7008 | -79.7638 | 2021-01-06 14:09:50
AGIOS DIMITRIOS | 636015975 | 9.1 | 9.17 | Two-way Transit | 41.25 | 2 | 165 | 981 | 131 | Post-Panamax | 70 | 300 | 302 | Inbound | 11 | 221.46 | Nearshore | 32.7015 | -79.7651 | 2021-01-06 14:10:21
ARTHUR MAERSK | 220221000 | 11.2 | 15.66 | Two-way Transit | 45.25 | 2 | 181 | 1155 | 141 | Post-Panamax | 70 | 299 | 301 | Inbound | 20 | 20.13 | Offshore | 32.675 | -79.7105 | 2021-01-06 14:10:51
AGIOS DIMITRIOS | 636015975 | 9 | 9.17 | Two-way Transit | 45.5 | 3 | 182 | 981 | 131 | Post-Panamax | 70 | 299 | 302 | Inbound | 11 | 221.46 | Nearshore | 32.7027 | -79.7677 | 2021-01-06 14:11:21
ARTHUR MAERSK | 220221000 | 10.8 | 15.66 | Two-way Transit | 45.25 | 2 | 181 | 1155 | 141 | Post-Panamax | 70 | 299 | 301 | Inbound | 20 | 20.13 | Offshore | 32.6765 | -79.7137 | 2021-01-06 14:11:51
AGIOS DIMITRIOS | 636015975 | 8.8 | 9.17 | Two-way Transit | 45.5 | 3 | 182 | 981 | 131 | Post-Panamax | 70 | 300 | 303 | Inbound | 11 | 221.46 | Nearshore | 32.7045 | -79.7715 | 2021-01-06 14:12:50
ARTHUR MAERSK | 220221000 | 10.5 | 15.66 | Two-way Transit | 50.25 | 3 | 201 | 1155 | 141 | Post-Panamax | 70 | 298 | 301 | Inbound | 20 | 20.13 | Offshore | 32.678 | -79.7168 | 2021-01-06 14:12:52
AGIOS DIMITRIOS | 636015975 | 8.7 | 9.17 | Two-way Transit | 45.5 | 3 | 182 | 981 | 131 | Post-Panamax | 70 | 300 | 303 | Inbound | 11 | 221.46 | Nearshore | 32.7051 | -79.7728 | 2021-01-06 14:13:21
ARTHUR MAERSK | 220221000 | 10.3 | 15.66 | Two-way Transit | 55.25 | 4 | 221 | 1155 | 141 | Post-Panamax | 70 | 298 | 302 | Inbound | 20 | 20.13 | Offshore | 32.6788 | -79.7188 | 2021-01-06 14:13:32
ARTHUR MAERSK | 220221000 | 10.2 | 15.66 | Two-way Transit | 60.25 | 5 | 241 | 1155 | 141 | Post-Panamax | 70 | 298 | 303 | Inbound | 20 | 20.13 | Offshore | 32.6795 | -79.7203 | 2021-01-06 14:14:01
AGIOS DIMITRIOS | 636015975 | 8.8 | 9.17 | Two-way Transit | 45.5 | 3 | 182 | 981 | 131 | Post-Panamax | 70 | 301 | 304 | Inbound | 11 | 221.46 | Nearshore | 32.7068 | -79.776 | 2021-01-06 14:14:40
ARTHUR MAERSK | 220221000 | 9.9 | 13.42 | Two-way Transit | 50.25 | 3 | 201 | 1155 | 141 | Post-Panamax | 70 | 300 | 303 | Inbound | 20 | 17.9 | Offshore | 32.6816 | -79.7246 | 2021-01-06 14:15:32
AGIOS DIMITRIOS | 636015975 | 9.5 | 10.29 | Two-way Transit | 45.5 | 3 | 182 | 981 | 131 | Post-Panamax | 70 | 300 | 303 | Inbound | 12 | 221.46 | Nearshore | 32.7085 | -79.7796 | 2021-01-06 14:16:00
ARTHUR MAERSK | 220221000 | 10.3 | 13.42 | Two-way Transit | 50.25 | 3 | 201 | 1155 | 141 | Post-Panamax | 70 | 300 | 303 | Inbound | 20 | 17.9 | Offshore | 32.6833 | -79.728 | 2021-01-06 14:16:42
AGIOS DIMITRIOS | 636015975 | 10.4 | 10.29 | Two-way Transit | 41.25 | 2 | 165 | 981 | 131 | Post-Panamax | 70 | 301 | 303 | Inbound | 12 | 221.46 | Nearshore | 32.71 | -79.7824 | 2021-01-06 14:17:00
AGIOS DIMITRIOS | 636015975 | 10.9 | 10.29 | Two-way Transit | 41.25 | 2 | 165 | 981 | 131 | Post-Panamax | 70 | 300 | 302 | Inbound | 12 | 221.46 | Nearshore | 32.7107 | -79.7839 | 2021-01-06 14:17:29
ARTHUR MAERSK | 220221000 | 10.8 | 13.42 | Two-way Transit | 50.25 | 3 | 201 | 1155 | 141 | Post-Panamax | 70 | 300 | 303 | Inbound | 20 | 17.9 | Offshore | 32.6845 | -79.7304 | 2021-01-06 14:17:30
ARTHUR MAERSK | 220221000 | 11.4 | 13.42 | Two-way Transit | 50.25 | 3 | 201 | 1155 | 141 | Post-Panamax | 70 | 301 | 304 | Inbound | 20 | 17.9 | Offshore | 32.6864 | -79.7341 | 2021-01-06 14:18:41
AGIOS DIMITRIOS | 636015975 | 11.8 | 10.29 | Two-way Transit | 41.25 | 2 | 165 | 981 | 131 | Post-Panamax | 70 | 300 | 302 | Inbound | 12 | 221.46 | Nearshore | 32.7126 | -79.7878 | 2021-01-06 14:18:41
AGIOS DIMITRIOS | 636015975 | 12.3 | 10.29 | Two-way Transit | 41.25 | 2 | 165 | 981 | 131 | Post-Panamax | 70 | 300 | 302 | Inbound | 12 | 221.46 | Nearshore | 32.7147 | -79.7919 | 2021-01-06 14:19:51
ARTHUR MAERSK | 220221000 | 11.9 | 13.42 | Two-way Transit | 45.25 | 2 | 181 | 1155 | 141 | Post-Panamax | 70 | 301 | 303 | Inbound | 20 | 17.9 | Offshore | 32.6884 | -79.7381 | 2021-01-06 14:19:52
AGIOS DIMITRIOS | 636015975 | 12.6 | 10.29 | Two-way Transit | 37 | 1 | 148 | 981 | 131 | Post-Panamax | 70 | 299 | 300 | Inbound | 12 | 221.46 | Nearshore | 32.7164 | -79.7955 | 2021-01-06 14:20:51
ARTHUR MAERSK | 220221000 | 12.1 | 13.42 | Two-way Transit | 45.25 | 2 | 181 | 1155 | 141 | Post-Panamax | 70 | 301 | 303 | Inbound | 20 | 17.9 | Offshore | 32.6901 | -79.7415 | 2021-01-06 14:20:52
ARTHUR MAERSK | 220221000 | 12.3 | 10.29 | Two-way Transit | 45.25 | 2 | 181 | 1155 | 141 | Post-Panamax | 70 | 301 | 303 | Inbound | 12 | 221.46 | Nearshore | 32.6912 | -79.7437 | 2021-01-06 14:21:31
AGIOS DIMITRIOS | 636015975 | 13 | 10.29 | Two-way Transit | 37 | 1 | 148 | 981 | 131 | Post-Panamax | 70 | 299 | 300 | Inbound | 12 | 221.46 | Nearshore | 32.7181 | -79.7991 | 2021-01-06 14:21:50
MADRID BRIDGE | 431981000 | 12.7 | 10.29 | Two-way Transit | 52.25 | 2 | 209 | 1200 | 167 | Post-Panamax | 74 | 123 | 121 | Outbound | 12 | 221.46 | Nearshore | 32.7214 | -79.8103 | 2021-01-06 14:22:00
MADRID BRIDGE | 431981000 | 13 | 10.29 | Two-way Transit | 52.25 | 2 | 209 | 1200 | 167 | Post-Panamax | 74 | 121 | 119 | Outbound | 12 | 221.46 | Nearshore | 32.7205 | -79.8085 | 2021-01-06 14:22:30
ARTHUR MAERSK | 220221000 | 12.4 | 10.29 | Two-way Transit | 40.25 | 1 | 161 | 1155 | 141 | Post-Panamax | 70 | 302 | 303 | Inbound | 12 | 221.46 | Nearshore | 32.6933 | -79.7477 | 2021-01-06 14:22:41
AGIOS DIMITRIOS | 636015975 | 13.2 | 10.29 | Two-way Transit | 37 | 1 | 148 | 981 | 131 | Post-Panamax | 70 | 300 | 299 | Inbound | 12 | 221.46 | Nearshore | 32.7199 | -79.8029 | 2021-01-06 14:22:50
MADRID BRIDGE | 431981000 | 13.4 | 10.29 | Two-way Transit | 57.5 | 3 | 230 | 1200 | 167 | Post-Panamax | 74 | 119 | 116 | Outbound | 12 | 221.46 | Nearshore | 32.7192 | -79.8058 | 2021-01-06 14:23:12
ARTHUR MAERSK | 220221000 | 12.5 | 10.29 | Two-way Transit | 35.25 | 0 | 141 | 1155 | 141 | Post-Panamax | 70 | 302 | 302 | Inbound | 12 | 221.46 | Nearshore | 32.6955 | -79.752 | 2021-01-06 14:23:52
AGIOS DIMITRIOS | 636015975 | 13.2 | 10.29 | One-way Transit | 20.62 | 2 | 165 | 981 | 131 | Post-Panamax | 70 | 294 | 292 | Inbound | 12 | 221.46 | Nearshore | 32.7219 | -79.8077 | 2021-01-06 14:24:00
ARTHUR MAERSK | 220221000 | 12.5 | 10.29 | Two-way Transit | 40.25 | 1 | 161 | 1155 | 141 | Post-Panamax | 70 | 300 | 301 | Inbound | 12 | 221.46 | Nearshore | 32.6964 | -79.7538 | 2021-01-06 14:24:22
AGIOS DIMITRIOS | 636015975 | 13.3 | 10.29 | One-way Transit | 18.5 | 1 | 148 | 981 | 131 | Post-Panamax | 70 | 291 | 292 | Inbound | 12 | 221.46 | Nearshore | 32.7229 | -79.8107 | 2021-01-06 14:24:39
MADRID BRIDGE | 431981000 | 13.8 | 10.29 | Two-way Transit | 47 | 1 | 188 | 1200 | 167 | Post-Panamax | 74 | 118 | 117 | Outbound | 12 | 221.46 | Nearshore | 32.7163 | -79.7994 | 2021-01-06 14:24:50
ARTHUR MAERSK | 220221000 | 12.6 | 10.29 | Two-way Transit | 40.25 | 1 | 161 | 1155 | 141 | Post-Panamax | 70 | 301 | 300 | Inbound | 10 | 221.46 | Nearshore | 32.6987 | -79.7585 | 2021-01-06 14:25:42
MADRID BRIDGE | 431981000 | 14 | 10.29 | Two-way Transit | 47 | 1 | 188 | 1200 | 167 | Post-Panamax | 74 | 119 | 118 | Outbound | 10 | 221.46 | Nearshore | 32.7145 | -79.7954 | 2021-01-06 14:25:50
ARTHUR MAERSK | 220221000 | 12.7 | 10.29 | Two-way Transit | 35.25 | 0 | 141 | 1155 | 141 | Post-Panamax | 70 | 299 | 299 | Inbound | 10 | 221.46 | Nearshore | 32.6999 | -79.7609 | 2021-01-06 14:26:21
MADRID BRIDGE | 431981000 | 14.2 | 10.29 | Two-way Transit | 47 | 1 | 188 | 1200 | 167 | Post-Panamax | 74 | 119 | 118 | Outbound | 10 | 221.46 | Nearshore | 32.7123 | -79.7908 | 2021-01-06 14:26:59
MADRID BRIDGE | 431981000 | 14.3 | 10.29 | Two-way Transit | 47 | 1 | 188 | 1200 | 167 | Post-Panamax | 74 | 119 | 118 | Outbound | 10 | 221.46 | Nearshore | 32.7114 | -79.7888 | 2021-01-06 14:27:29
ARTHUR MAERSK | 220221000 | 12.7 | 10.29 | Two-way Transit | 40.25 | 1 | 161 | 1155 | 141 | Post-Panamax | 70 | 299 | 300 | Inbound | 10 | 221.46 | Nearshore | 32.7021 | -79.7659 | 2021-01-06 14:27:42
MADRID BRIDGE | 431981000 | 14.4 | 10.29 | Two-way Transit | 47 | 1 | 188 | 1200 | 167 | Post-Panamax | 74 | 119 | 118 | Outbound | 10 | 221.46 | Nearshore | 32.7092 | -79.7842 | 2021-01-06 14:28:34
ARTHUR MAERSK | 220221000 | 12.7 | 10.29 | Two-way Transit | 40.25 | 1 | 161 | 1155 | 141 | Post-Panamax | 70 | 299 | 300 | Inbound | 10 | 221.46 | Nearshore | 32.7041 | -79.7701 | 2021-01-06 14:28:51
MADRID BRIDGE | 431981000 | 14.7 | 10.29 | Two-way Transit | 47 | 1 | 188 | 1200 | 167 | Post-Panamax | 74 | 119 | 118 | Outbound | 10 | 221.46 | Nearshore | 32.7069 | -79.7792 | 2021-01-06 14:29:46
ARTHUR MAERSK | 220221000 | 12.6 | 10.29 | Two-way Transit | 45.25 | 2 | 181 | 1155 | 141 | Post-Panamax | 70 | 300 | 302 | Inbound | 10 | 221.46 | Nearshore | 32.7059 | -79.7738 | 2021-01-06 14:29:51
MADRID BRIDGE | 431981000 | 15.3 | 10.29 | Two-way Transit | 47 | 1 | 188 | 1200 | 167 | Post-Panamax | 74 | 119 | 118 | Outbound | 10 | 221.46 | Nearshore | 32.7054 | -79.7762 | 2021-01-06 14:30:28
ARTHUR MAERSK | 220221000 | 12.7 | 10.29 | Two-way Transit | 40.25 | 1 | 161 | 1155 | 141 | Post-Panamax | 70 | 301 | 302 | Inbound | 10 | 221.46 | Nearshore | 32.7077 | -79.7774 | 2021-01-06 14:30:52
MADRID BRIDGE | 431981000 | 15.5 | 10.29 | One-way Transit | 26.12 | 2 | 209 | 1200 | 167 | Post-Panamax | 74 | 120 | 118 | Outbound | 10 | 221.46 | Nearshore | 32.7028 | -79.7708 | 2021-01-06 14:31:40
ARTHUR MAERSK | 220221000 | 12.5 | 10.29 | One-way Transit | 20.12 | 1 | 161 | 1155 | 141 | Post-Panamax | 70 | 299 | 300 | Inbound | 10 | 221.46 | Nearshore | 32.7095 | -79.7811 | 2021-01-06 14:31:52
ARTHUR MAERSK | 220221000 | 12.6 | 10.29 | One-way Transit | 20.12 | 1 | 161 | 1155 | 141 | Post-Panamax | 70 | 299 | 300 | Inbound | 10 | 221.46 | Nearshore | 32.7109 | -79.7841 | 2021-01-06 14:32:42
MADRID BRIDGE | 431981000 | 15.7 | 10.29 | One-way Transit | 26.12 | 2 | 209 | 1200 | 167 | Post-Panamax | 74 | 120 | 118 | Outbound | 10 | 221.46 | Nearshore | 32.7003 | -79.7654 | 2021-01-06 14:32:53
ARTHUR MAERSK | 220221000 | 12.7 | 10.29 | One-way Transit | 20.12 | 1 | 161 | 1155 | 141 | Post-Panamax | 70 | 297 | 298 | Inbound | 10 | 221.46 | Nearshore | 32.7129 | -79.7884 | 2021-01-06 14:33:52
MADRID BRIDGE | 431981000 | 15.8 | 10.29 | One-way Transit | 26.12 | 2 | 209 | 1200 | 167 | Post-Panamax | 74 | 119 | 117 | Outbound | 10 | 221.46 | Nearshore | 32.6981 | -79.7609 | 2021-01-06 14:33:53
ARTHUR MAERSK | 220221000 | 12.8 | 10.29 | One-way Transit | 20.12 | 1 | 161 | 1155 | 141 | Post-Panamax | 70 | 297 | 298 | Inbound | 10 | 221.46 | Nearshore | 32.714 | -79.7908 | 2021-01-06 14:34:31
MADRID BRIDGE | 431981000 | 15.9 | 10.29 | One-way Transit | 23.5 | 1 | 188 | 1200 | 167 | Post-Panamax | 74 | 119 | 118 | Outbound | 10 | 221.46 | Nearshore | 32.6964 | -79.7572 | 2021-01-06 14:34:41
ARTHUR MAERSK | 220221000 | 12.8 | 8.05 | One-way Transit | 20.12 | 1 | 161 | 1155 | 141 | Post-Panamax | 70 | 297 | 296 | Inbound | 15 | 221.46 | Nearshore | 32.7151 | -79.7933 | 2021-01-06 14:35:11
MADRID BRIDGE | 431981000 | 16 | 8.05 | One-way Transit | 26.12 | 2 | 209 | 1200 | 167 | Post-Panamax | 74 | 119 | 117 | Outbound | 15 | 221.46 | Nearshore | 32.694 | -79.7522 | 2021-01-06 14:35:47
ARTHUR MAERSK | 220221000 | 13 | 8.05 | One-way Transit | 17.62 | 0 | 141 | 1155 | 141 | Post-Panamax | 70 | 296 | 296 | Inbound | 15 | 221.46 | Nearshore | 32.7174 | -79.7991 | 2021-01-06 14:36:42
MADRID BRIDGE | 431981000 | 16 | 8.05 | One-way Transit | 26.12 | 2 | 209 | 1200 | 167 | Post-Panamax | 74 | 117 | 115 | Outbound | 15 | 221.46 | Nearshore | 32.6915 | -79.7466 | 2021-01-06 14:36:59
ARTHUR MAERSK | 220221000 | 13.1 | 8.05 | One-way Transit | 17.62 | 0 | 141 | 1155 | 141 | Post-Panamax | 70 | 296 | 296 | Inbound | 15 | 221.46 | Nearshore | 32.7193 | -79.8037 | 2021-01-06 14:37:52
MADRID BRIDGE | 431981000 | 15 | 8.05 | One-way Transit | 23.5 | 1 | 188 | 1200 | 167 | Post-Panamax | 74 | 116 | 115 | Outbound | 15 | 221.46 | Nearshore | 32.6896 | -79.7421 | 2021-01-06 14:37:59
MADRID BRIDGE | 431981000 | 14.5 | 15.66 | One-way Transit | 23.5 | 1 | 188 | 1200 | 167 | Post-Panamax | 74 | 118 | 117 | Outbound | 20 | 20.13 | Offshore | 32.6885 | -79.7395 | 2021-01-06 14:38:35
ARTHUR MAERSK | 220221000 | 12.7 | 8.05 | One-way Transit | 20.12 | 1 | 161 | 1155 | 141 | Post-Panamax | 70 | 297 | 298 | Inbound | 15 | 221.46 | Nearshore | 32.7206 | -79.8068 | 2021-01-06 14:38:42
ARTHUR MAERSK | 220221000 | 12.2 | 8.05 | One-way Transit | 20.12 | 1 | 161 | 1155 | 141 | Post-Panamax | 70 | 298 | 299 | Inbound | 15 | 221.46 | Nearshore | 32.7219 | -79.8098 | 2021-01-06 14:39:30
MADRID BRIDGE | 431981000 | 13.9 | 15.66 | One-way Transit | 26.12 | 2 | 209 | 1200 | 167 | Post-Panamax | 74 | 119 | 117 | Outbound | 20 | 20.13 | Offshore | 32.6786 | -79.7182 | 2021-01-06 14:43:53
MADRID BRIDGE | 431981000 | 14 | 15.66 | One-way Transit | 26.12 | 2 | 209 | 1200 | 167 | Post-Panamax | 74 | 119 | 117 | Outbound | 20 | 20.13 | Offshore | 32.6774 | -79.7156 | 2021-01-06 14:44:32
MADRID BRIDGE | 431981000 | 14.1 | 13.42 | One-way Transit | 26.12 | 2 | 209 | 1200 | 167 | Post-Panamax | 74 | 119 | 117 | Outbound | 20 | 22.37 | Offshore | 32.6755 | -79.7114 | 2021-01-06 14:45:34
MADRID BRIDGE | 431981000 | 14.2 | 13.42 | One-way Transit | 26.12 | 2 | 209 | 1200 | 167 | Post-Panamax | 74 | 119 | 117 | Outbound | 20 | 22.37 | Offshore | 32.6736 | -79.7073 | 2021-01-06 14:46:34
MADRID BRIDGE | 431981000 | 14.3 | 13.42 | One-way Transit | 26.12 | 2 | 209 | 1200 | 167 | Post-Panamax | 74 | 119 | 117 | Outbound | 20 | 22.37 | Offshore | 32.6711 | -79.7021 | 2021-01-06 14:47:52
MADRID BRIDGE | 431981000 | 14.4 | 13.42 | One-way Transit | 23.5 | 1 | 188 | 1200 | 167 | Post-Panamax | 74 | 118 | 117 | Outbound | 20 | 22.37 | Offshore | 32.67 | -79.6995 | 2021-01-06 14:48:28
MADRID BRIDGE | 431981000 | 14.5 | 13.42 | One-way Transit | 26.12 | 2 | 209 | 1200 | 167 | Post-Panamax | 74 | 119 | 117 | Outbound | 20 | 22.37 | Offshore | 32.6687 | -79.6967 | 2021-01-06 14:49:10
CMA CGM T.JEFFERSON | 215126000 | 12.8 | 6.93 | One-way Transit | 22.25 | 1 | 178 | 1200 | 157 | Post-Panamax | 71 | 121 | 120 | Outbound | 19 | 221.46 | Nearshore | 32.7219 | -79.81 | 2021-01-06 15:10:38
CMA CGM T.JEFFERSON | 215126000 | 13 | 6.93 | One-way Transit | 22.25 | 1 | 178 | 1200 | 157 | Post-Panamax | 71 | 119 | 118 | Outbound | 19 | 221.46 | Nearshore | 32.7207 | -79.8076 | 2021-01-06 15:11:17
CMA CGM T.JEFFERSON | 215126000 | 13.3 | 6.93 | One-way Transit | 22.25 | 1 | 178 | 1200 | 157 | Post-Panamax | 71 | 118 | 117 | Outbound | 19 | 221.46 | Nearshore | 32.718 | -79.8019 | 2021-01-06 15:12:47
CMA CGM T.JEFFERSON | 215126000 | 13.6 | 6.93 | One-way Transit | 24.88 | 2 | 199 | 1200 | 157 | Post-Panamax | 71 | 119 | 117 | Outbound | 19 | 221.46 | Nearshore | 32.7162 | -79.7979 | 2021-01-06 15:13:47
CMA CGM T.JEFFERSON | 215126000 | 13.6 | 6.93 | One-way Transit | 22.25 | 1 | 178 | 1200 | 157 | Post-Panamax | 71 | 117 | 116 | Outbound | 19 | 221.46 | Nearshore | 32.7142 | -79.7933 | 2021-01-06 15:14:58
CMA CGM T.JEFFERSON | 215126000 | 13.8 | 8.05 | One-way Transit | 22.25 | 1 | 178 | 1200 | 157 | Post-Panamax | 71 | 117 | 116 | Outbound | 26 | 221.46 | Nearshore | 32.713 | -79.7906 | 2021-01-06 15:15:38
CMA CGM T.JEFFERSON | 215126000 | 14.1 | 8.05 | One-way Transit | 24.88 | 2 | 199 | 1200 | 157 | Post-Panamax | 71 | 119 | 117 | Outbound | 26 | 221.46 | Nearshore | 32.7107 | -79.7854 | 2021-01-06 15:16:53
CMA CGM T.JEFFERSON | 215126000 | 14.2 | 8.05 | One-way Transit | 22.25 | 1 | 178 | 1200 | 157 | Post-Panamax | 71 | 119 | 118 | Outbound | 26 | 221.46 | Nearshore | 32.7088 | -79.7813 | 2021-01-06 15:17:53
CMA CGM T.JEFFERSON | 215126000 | 14.7 | 8.05 | One-way Transit | 22.25 | 1 | 178 | 1200 | 157 | Post-Panamax | 71 | 119 | 118 | Outbound | 26 | 221.46 | Nearshore | 32.7069 | -79.7772 | 2021-01-06 15:18:53
CMA CGM T.JEFFERSON | 215126000 | 15 | 8.05 | One-way Transit | 22.25 | 1 | 178 | 1200 | 157 | Post-Panamax | 71 | 119 | 118 | Outbound | 26 | 221.46 | Nearshore | 32.7056 | -79.7746 | 2021-01-06 15:19:30
CMA CGM T.JEFFERSON | 215126000 | 15.2 | 8.05 | One-way Transit | 24.88 | 2 | 199 | 1200 | 157 | Post-Panamax | 71 | 120 | 118 | Outbound | 26 | 221.46 | Nearshore | 32.7032 | -79.7694 | 2021-01-06 15:20:42
CMA CGM T.JEFFERSON | 215126000 | 15.3 | 8.05 | One-way Transit | 22.25 | 1 | 178 | 1200 | 157 | Post-Panamax | 71 | 119 | 118 | Outbound | 26 | 221.46 | Nearshore | 32.7009 | -79.7646 | 2021-01-06 15:21:48
CMA CGM T.JEFFERSON | 215126000 | 15.4 | 8.05 | One-way Transit | 22.25 | 1 | 178 | 1200 | 157 | Post-Panamax | 71 | 119 | 118 | Outbound | 26 | 221.46 | Nearshore | 32.6983 | -79.7593 | 2021-01-06 15:23:00
CMA CGM T.JEFFERSON | 215126000 | 15.4 | 8.05 | One-way Transit | 24.88 | 2 | 199 | 1200 | 157 | Post-Panamax | 71 | 120 | 118 | Outbound | 26 | 221.46 | Nearshore | 32.6971 | -79.7566 | 2021-01-06 15:23:36
CMA CGM T.JEFFERSON | 215126000 | 15.5 | 8.05 | One-way Transit | 19.62 | 0 | 157 | 1200 | 157 | Post-Panamax | 71 | 118 | 118 | Outbound | 26 | 221.46 | Nearshore | 32.6945 | -79.7512 | 2021-01-06 15:24:48
CMA CGM T.JEFFERSON | 215126000 | 15.5 | 8.05 | One-way Transit | 22.25 | 1 | 178 | 1200 | 157 | Post-Panamax | 71 | 119 | 118 | Outbound | 33 | 221.46 | Nearshore | 32.6922 | -79.7464 | 2021-01-06 15:25:54
CMA CGM T.JEFFERSON | 215126000 | 15.5 | 8.05 | One-way Transit | 19.62 | 0 | 157 | 1200 | 157 | Post-Panamax | 71 | 119 | 119 | Outbound | 33 | 221.46 | Nearshore | 32.69 | -79.7418 | 2021-01-06 15:26:54
CMA CGM T.JEFFERSON | 215126000 | 15.6 | 13.42 | One-way Transit | 19.62 | 0 | 157 | 1200 | 157 | Post-Panamax | 71 | 119 | 119 | Outbound | 10 | 17.9 | Offshore | 32.6883 | -79.7383 | 2021-01-06 15:27:42
CMA CGM T.JEFFERSON | 215126000 | 15.4 | 13.42 | One-way Transit | 22.25 | 1 | 178 | 1200 | 157 | Post-Panamax | 71 | 119 | 118 | Outbound | 10 | 17.9 | Offshore | 32.6862 | -79.7339 | 2021-01-06 15:28:42
CMA CGM T.JEFFERSON | 215126000 | 15.3 | 13.42 | One-way Transit | 22.25 | 1 | 178 | 1200 | 157 | Post-Panamax | 71 | 119 | 118 | Outbound | 10 | 17.9 | Offshore | 32.6847 | -79.7308 | 2021-01-06 15:29:24
CMA CGM T.JEFFERSON | 215126000 | 15.2 | 13.42 | One-way Transit | 24.88 | 2 | 199 | 1200 | 157 | Post-Panamax | 71 | 120 | 118 | Outbound | 10 | 17.9 | Offshore | 32.6792 | -79.7194 | 2021-01-06 15:32:00
CMA CGM T.JEFFERSON | 215126000 | 14.9 | 13.42 | One-way Transit | 24.88 | 2 | 199 | 1200 | 157 | Post-Panamax | 71 | 120 | 118 | Outbound | 10 | 17.9 | Offshore | 32.6755 | -79.7116 | 2021-01-06 15:33:48
CMA CGM T.JEFFERSON | 215126000 | 14.9 | 13.42 | One-way Transit | 24.88 | 2 | 199 | 1200 | 157 | Post-Panamax | 71 | 120 | 118 | Outbound | 10 | 17.9 | Offshore | 32.6738 | -79.7082 | 2021-01-06 15:34:35
CMA CGM T.JEFFERSON | 215126000 | 14.8 | 11.18 | One-way Transit | 22.25 | 1 | 178 | 1200 | 157 | Post-Panamax | 71 | 119 | 118 | Outbound | 10 | 17.9 | Offshore | 32.6728 | -79.706 | 2021-01-06 15:35:06
CMA CGM T.JEFFERSON | 215126000 | 14.7 | 11.18 | One-way Transit | 24.88 | 2 | 199 | 1200 | 157 | Post-Panamax | 71 | 120 | 118 | Outbound | 10 | 17.9 | Offshore | 32.6702 | -79.7005 | 2021-01-06 15:36:24
CMA CGM T.JEFFERSON | 215126000 | 14.6 | 11.18 | One-way Transit | 22.25 | 1 | 178 | 1200 | 157 | Post-Panamax | 71 | 120 | 119 | Outbound | 10 | 17.9 | Offshore | 32.6678 | -79.6955 | 2021-01-06 15:37:35
MSC KATYA R. | 636016435 | 14.8 | 8.95 | One-way Transit | 12.1 | 1 | 121 | 922 | 105 | Panamax | 74 | 300 | 301 | Inbound | 360 | 15.66 | Offshore | 32.669 | -79.6991 | 2021-01-06 20:14:51
MSC KATYA R. | 636016435 | 14.9 | 8.95 | One-way Transit | 10.5 | 0 | 105 | 922 | 105 | Panamax | 74 | 301 | 301 | Inbound | 360 | 15.66 | Offshore | 32.6728 | -79.7068 | 2021-01-06 20:16:40
MSC KATYA R. | 636016435 | 14.9 | 8.95 | One-way Transit | 12.1 | 1 | 121 | 922 | 105 | Panamax | 74 | 300 | 301 | Inbound | 360 | 15.66 | Offshore | 32.6749 | -79.711 | 2021-01-06 20:17:40
MSC KATYA R. | 636016435 | 14.9 | 8.95 | One-way Transit | 10.5 | 0 | 105 | 922 | 105 | Panamax | 74 | 301 | 301 | Inbound | 360 | 15.66 | Offshore | 32.6777 | -79.7165 | 2021-01-06 20:18:58
MSC KATYA R. | 636016435 | 14.9 | 8.95 | One-way Transit | 12.1 | 1 | 121 | 922 | 105 | Panamax | 74 | 300 | 301 | Inbound | 360 | 15.66 | Offshore | 32.6798 | -79.7208 | 2021-01-06 20:19:58
MSC KATYA R. | 636016435 | 14.9 | 8.95 | One-way Transit | 10.5 | 0 | 105 | 922 | 105 | Panamax | 74 | 301 | 301 | Inbound | 360 | 15.66 | Offshore | 32.6873 | -79.7361 | 2021-01-06 20:23:34
MSC KATYA R. | 636016435 | 14.9 | 5.82 | One-way Transit | 12.1 | 1 | 121 | 922 | 105 | Panamax | 74 | 300 | 301 | Inbound | 71 | 221.46 | Nearshore | 32.69 | -79.7417 | 2021-01-06 20:24:52
MSC KATYA R. | 636016435 | 14.9 | 5.82 | One-way Transit | 10.5 | 0 | 105 | 922 | 105 | Panamax | 74 | 301 | 301 | Inbound | 64 | 221.46 | Nearshore | 32.692 | -79.746 | 2021-01-06 20:25:52
MSC KATYA R. | 636016435 | 14.9 | 5.82 | One-way Transit | 10.5 | 0 | 105 | 922 | 105 | Panamax | 74 | 301 | 301 | Inbound | 64 | 221.46 | Nearshore | 32.6937 | -79.7494 | 2021-01-06 20:26:39
MSC KATYA R. | 636016435 | 14.9 | 5.82 | One-way Transit | 12.1 | 1 | 121 | 922 | 105 | Panamax | 74 | 300 | 301 | Inbound | 64 | 221.46 | Nearshore | 32.6962 | -79.7545 | 2021-01-06 20:27:52
MSC KATYA R. | 636016435 | 14.9 | 5.82 | One-way Transit | 12.1 | 1 | 121 | 922 | 105 | Panamax | 74 | 300 | 301 | Inbound | 64 | 221.46 | Nearshore | 32.6985 | -79.7592 | 2021-01-06 20:28:57
MSC KATYA R. | 636016435 | 14.8 | 5.82 | One-way Transit | 10.5 | 0 | 105 | 922 | 105 | Panamax | 74 | 299 | 299 | Inbound | 64 | 221.46 | Nearshore | 32.6999 | -79.7621 | 2021-01-06 20:29:39
MSC KATYA R. | 636016435 | 14.8 | 5.82 | One-way Transit | 13.7 | 2 | 137 | 922 | 105 | Panamax | 74 | 297 | 299 | Inbound | 64 | 221.46 | Nearshore | 32.702 | -79.7668 | 2021-01-06 20:30:45
MSC KATYA R. | 636016435 | 14.8 | 5.82 | One-way Transit | 12.1 | 1 | 121 | 922 | 105 | Panamax | 74 | 298 | 299 | Inbound | 64 | 221.46 | Nearshore | 32.7039 | -79.7712 | 2021-01-06 20:31:45
MSC KATYA R. | 636016435 | 14.8 | 5.82 | One-way Transit | 12.1 | 1 | 121 | 922 | 105 | Panamax | 74 | 298 | 299 | Inbound | 64 | 221.46 | Nearshore | 32.7049 | -79.7733 | 2021-01-06 20:32:15
MSC KATYA R. | 636016435 | 14.8 | 5.82 | One-way Transit | 12.1 | 1 | 121 | 922 | 105 | Panamax | 74 | 298 | 299 | Inbound | 64 | 221.46 | Nearshore | 32.7074 | -79.779 | 2021-01-06 20:33:34
MSC KATYA R. | 636016435 | 14.5 | 5.82 | One-way Transit | 12.1 | 1 | 121 | 922 | 105 | Panamax | 74 | 298 | 299 | Inbound | 64 | 221.46 | Nearshore | 32.7093 | -79.7833 | 2021-01-06 20:34:34
MSC KATYA R. | 636016435 | 14.6 | 5.82 | One-way Transit | 13.7 | 2 | 137 | 922 | 105 | Panamax | 74 | 297 | 299 | Inbound | 82 | 221.46 | Nearshore | 32.7118 | -79.7888 | 2021-01-06 20:35:51
MSC KATYA R. | 636016435 | 14.6 | 5.82 | One-way Transit | 15.3 | 3 | 153 | 922 | 105 | Panamax | 74 | 299 | 302 | Inbound | 82 | 221.46 | Nearshore | 32.7136 | -79.793 | 2021-01-06 20:36:51
MSC KATYA R. | 636016435 | 14.6 | 5.82 | One-way Transit | 13.7 | 2 | 137 | 922 | 105 | Panamax | 74 | 300 | 302 | Inbound | 82 | 221.46 | Nearshore | 32.7158 | -79.7972 | 2021-01-06 20:37:51
MSC KATYA R. | 636016435 | 14.8 | 5.82 | One-way Transit | 13.7 | 2 | 137 | 922 | 105 | Panamax | 74 | 300 | 302 | Inbound | 82 | 221.46 | Nearshore | 32.7178 | -79.8014 | 2021-01-06 20:38:51
MSC KATYA R. | 636016435 | 14.7 | 5.82 | One-way Transit | 12.1 | 1 | 121 | 922 | 105 | Panamax | 74 | 301 | 302 | Inbound | 82 | 221.46 | Nearshore | 32.7201 | -79.806 | 2021-01-06 20:39:57
MSC KATYA R. | 636016435 | 14.7 | 5.82 | One-way Transit | 10.5 | 0 | 105 | 922 | 105 | Panamax | 74 | 302 | 302 | Inbound | 82 | 221.46 | Nearshore | 32.7213 | -79.808 | 2021-01-06 20:40:27
MSC JUDITH | 356093000 | 11.5 | 8.95 | One-way Transit | 22.25 | 2 | 178 | 1066 | 141 | Post-Panamax | 71 | 300 | 302 | Inbound | 10 | 13.42 | Offshore | 32.6719 | -79.7058 | 2021-01-06 21:39:35
MSC JUDITH | 356093000 | 11.4 | 8.95 | One-way Transit | 17.62 | 0 | 141 | 1066 | 141 | Post-Panamax | 71 | 301 | 301 | Inbound | 10 | 15.66 | Offshore | 32.6889 | -79.74 | 2021-01-06 21:50:34
MSC JUDITH | 356093000 | 12 | 5.82 | One-way Transit | 17.62 | 0 | 141 | 1066 | 141 | Post-Panamax | 71 | 300 | 300 | Inbound | 99 | 221.46 | Nearshore | 32.6912 | -79.7444 | 2021-01-06 21:51:54
MSC JUDITH | 356093000 | 12.3 | 5.82 | One-way Transit | 20 | 1 | 160 | 1066 | 141 | Post-Panamax | 71 | 299 | 300 | Inbound | 99 | 221.46 | Nearshore | 32.6926 | -79.7472 | 2021-01-06 21:52:43
MSC JUDITH | 356093000 | 12.8 | 5.82 | One-way Transit | 20 | 1 | 160 | 1066 | 141 | Post-Panamax | 71 | 299 | 300 | Inbound | 99 | 221.46 | Nearshore | 32.696 | -79.7545 | 2021-01-06 21:54:43
MSC JUDITH | 356093000 | 12.9 | 5.82 | One-way Transit | 20 | 1 | 160 | 1066 | 141 | Post-Panamax | 71 | 299 | 300 | Inbound | 105 | 8.05 | Nearshore | 32.6972 | -79.757 | 2021-01-06 21:55:24
MSC JUDITH | 356093000 | 13.1 | 5.82 | One-way Transit | 20 | 1 | 160 | 1066 | 141 | Post-Panamax | 71 | 300 | 299 | Inbound | 105 | 8.05 | Nearshore | 32.6993 | -79.7613 | 2021-01-06 21:56:34
MSC JUDITH | 356093000 | 13.1 | 5.82 | One-way Transit | 20 | 1 | 160 | 1066 | 141 | Post-Panamax | 71 | 296 | 297 | Inbound | 105 | 8.05 | Nearshore | 32.7007 | -79.7645 | 2021-01-06 21:57:24
MSC JUDITH | 356093000 | 12.9 | 5.82 | One-way Transit | 20 | 1 | 160 | 1066 | 141 | Post-Panamax | 71 | 296 | 297 | Inbound | 105 | 8.05 | Nearshore | 32.7025 | -79.769 | 2021-01-06 21:58:34
MSC JUDITH | 356093000 | 12.5 | 5.82 | One-way Transit | 20 | 1 | 160 | 1066 | 141 | Post-Panamax | 71 | 297 | 296 | Inbound | 105 | 8.05 | Nearshore | 32.7041 | -79.7727 | 2021-01-06 21:59:34
MSC JUDITH | 356093000 | 12.1 | 5.82 | One-way Transit | 20 | 1 | 160 | 1066 | 141 | Post-Panamax | 71 | 296 | 297 | Inbound | 105 | 8.05 | Nearshore | 32.7056 | -79.7763 | 2021-01-06 22:00:34
MSC JUDITH | 356093000 | 11.6 | 5.82 | One-way Transit | 22.25 | 2 | 178 | 1066 | 141 | Post-Panamax | 71 | 298 | 300 | Inbound | 105 | 8.05 | Nearshore | 32.7074 | -79.7804 | 2021-01-06 22:01:43
MSC JUDITH | 356093000 | 11.3 | 5.82 | One-way Transit | 20 | 1 | 160 | 1066 | 141 | Post-Panamax | 71 | 299 | 300 | Inbound | 105 | 8.05 | Nearshore | 32.7082 | -79.7821 | 2021-01-06 22:02:15
MSC JUDITH | 356093000 | 11.1 | 5.82 | One-way Transit | 20 | 1 | 160 | 1066 | 141 | Post-Panamax | 71 | 301 | 302 | Inbound | 105 | 8.05 | Nearshore | 32.7097 | -79.7853 | 2021-01-06 22:03:15
MSC JUDITH | 356093000 | 10.9 | 5.82 | One-way Transit | 20 | 1 | 160 | 1066 | 141 | Post-Panamax | 71 | 301 | 302 | Inbound | 105 | 8.05 | Nearshore | 32.7124 | -79.7904 | 2021-01-06 22:04:54
MSC JUDITH | 356093000 | 10.8 | 4.7 | One-way Transit | 17.62 | 0 | 141 | 1066 | 141 | Post-Panamax | 71 | 302 | 302 | Inbound | 111 | 221.46 | Nearshore | 32.7132 | -79.7919 | 2021-01-06 22:05:23
MSC JUDITH | 356093000 | 10.4 | 4.7 | One-way Transit | 20 | 1 | 160 | 1066 | 141 | Post-Panamax | 71 | 300 | 299 | Inbound | 111 | 221.46 | Nearshore | 32.7155 | -79.7965 | 2021-01-06 22:06:54
MSC JUDITH | 356093000 | 10.3 | 4.7 | One-way Transit | 17.62 | 0 | 141 | 1066 | 141 | Post-Panamax | 71 | 299 | 299 | Inbound | 111 | 221.46 | Nearshore | 32.7168 | -79.7995 | 2021-01-06 22:07:54
MSC JUDITH | 356093000 | 10.2 | 4.7 | One-way Transit | 20 | 1 | 160 | 1066 | 141 | Post-Panamax | 71 | 298 | 299 | Inbound | 111 | 221.46 | Nearshore | 32.7177 | -79.8013 | 2021-01-06 22:08:33
PALENA | 636092681 | 12.2 | 8.95 | One-way Transit | 22.88 | 3 | 183 | 997 | 131 | Post-Panamax | 79 | 298 | 301 | Inbound | 10 | 13.42 | Offshore | 32.6681 | -79.698 | 2021-01-06 22:08:59
PALENA | 636092681 | 12.2 | 8.95 | One-way Transit | 22.88 | 3 | 183 | 997 | 131 | Post-Panamax | 79 | 298 | 301 | Inbound | 10 | 13.42 | Offshore | 32.6689 | -79.6998 | 2021-01-06 22:09:30
MSC JUDITH | 356093000 | 10 | 4.7 | One-way Transit | 20 | 1 | 160 | 1066 | 141 | Post-Panamax | 71 | 298 | 299 | Inbound | 111 | 221.46 | Nearshore | 32.7192 | -79.8049 | 2021-01-06 22:09:44
PALENA | 636092681 | 12.2 | 8.95 | One-way Transit | 25 | 4 | 200 | 997 | 131 | Post-Panamax | 79 | 298 | 302 | Inbound | 10 | 13.42 | Offshore | 32.6705 | -79.7033 | 2021-01-06 22:10:30
MSC JUDITH | 356093000 | 9.8 | 4.7 | One-way Transit | 26.88 | 4 | 215 | 1066 | 141 | Post-Panamax | 71 | 296 | 300 | Inbound | 111 | 221.46 | Nearshore | 32.7203 | -79.8072 | 2021-01-06 22:10:33
MSC JUDITH | 356093000 | 9.7 | 4.7 | One-way Transit | 20 | 1 | 160 | 1066 | 141 | Post-Panamax | 71 | 300 | 301 | Inbound | 111 | 221.46 | Nearshore | 32.721 | -79.8087 | 2021-01-06 22:11:04
PALENA | 636092681 | 12.2 | 8.95 | One-way Transit | 20.75 | 2 | 166 | 997 | 131 | Post-Panamax | 79 | 301 | 303 | Inbound | 10 | 13.42 | Offshore | 32.6731 | -79.7086 | 2021-01-06 22:12:00
PALENA | 636092681 | 12.2 | 8.95 | One-way Transit | 22.88 | 3 | 183 | 997 | 131 | Post-Panamax | 79 | 300 | 303 | Inbound | 10 | 13.42 | Offshore | 32.6742 | -79.7108 | 2021-01-06 22:12:39
PALENA | 636092681 | 12.2 | 8.95 | One-way Transit | 22.88 | 3 | 183 | 997 | 131 | Post-Panamax | 79 | 300 | 303 | Inbound | 10 | 13.42 | Offshore | 32.6759 | -79.7143 | 2021-01-06 22:13:39
PALENA | 636092681 | 12.3 | 8.95 | One-way Transit | 22.88 | 3 | 183 | 997 | 131 | Post-Panamax | 79 | 300 | 303 | Inbound | 10 | 13.42 | Offshore | 32.6776 | -79.7178 | 2021-01-06 22:14:39
PALENA | 636092681 | 12.3 | 8.95 | One-way Transit | 22.88 | 3 | 183 | 997 | 131 | Post-Panamax | 79 | 300 | 303 | Inbound | 350 | 15.66 | Offshore | 32.6788 | -79.7201 | 2021-01-06 22:15:20
PALENA | 636092681 | 12.3 | 8.95 | One-way Transit | 22.88 | 3 | 183 | 997 | 131 | Post-Panamax | 79 | 300 | 303 | Inbound | 350 | 15.66 | Offshore | 32.6832 | -79.7289 | 2021-01-06 22:17:50
PALENA | 636092681 | 12.4 | 8.95 | One-way Transit | 20.75 | 2 | 166 | 997 | 131 | Post-Panamax | 79 | 301 | 303 | Inbound | 350 | 15.66 | Offshore | 32.6852 | -79.733 | 2021-01-06 22:18:59
PALENA | 636092681 | 12.4 | 8.95 | One-way Transit | 18.5 | 1 | 148 | 997 | 131 | Post-Panamax | 79 | 300 | 301 | Inbound | 350 | 15.66 | Offshore | 32.687 | -79.7365 | 2021-01-06 22:19:59
PALENA | 636092681 | 12.4 | 8.95 | One-way Transit | 20.75 | 2 | 166 | 997 | 131 | Post-Panamax | 79 | 299 | 301 | Inbound | 350 | 15.66 | Offshore | 32.6886 | -79.74 | 2021-01-06 22:20:59
PALENA | 636092681 | 12.4 | 5.82 | One-way Transit | 20.75 | 2 | 166 | 997 | 131 | Post-Panamax | 79 | 299 | 301 | Inbound | 107 | 221.46 | Nearshore | 32.69 | -79.743 | 2021-01-06 22:21:50
PALENA | 636092681 | 12.4 | 5.82 | One-way Transit | 20.75 | 2 | 166 | 997 | 131 | Post-Panamax | 79 | 299 | 301 | Inbound | 107 | 221.46 | Nearshore | 32.6911 | -79.7454 | 2021-01-06 22:22:29
PALENA | 636092681 | 12.4 | 5.82 | One-way Transit | 20.75 | 2 | 166 | 997 | 131 | Post-Panamax | 79 | 299 | 301 | Inbound | 107 | 221.46 | Nearshore | 32.6934 | -79.7502 | 2021-01-06 22:23:50
PALENA | 636092681 | 12.4 | 5.82 | One-way Transit | 20.75 | 2 | 166 | 997 | 131 | Post-Panamax | 79 | 299 | 301 | Inbound | 107 | 221.46 | Nearshore | 32.6945 | -79.7525 | 2021-01-06 22:24:30
PALENA | 636092681 | 12.4 | 5.82 | One-way Transit | 22.88 | 3 | 183 | 997 | 131 | Post-Panamax | 79 | 298 | 301 | Inbound | 96 | 221.46 | Nearshore | 32.6967 | -79.7573 | 2021-01-06 22:25:49
PALENA | 636092681 | 12.4 | 5.82 | One-way Transit | 20.75 | 2 | 166 | 997 | 131 | Post-Panamax | 79 | 299 | 301 | Inbound | 96 | 221.46 | Nearshore | 32.6975 | -79.7591 | 2021-01-06 22:26:20
PALENA | 636092681 | 12.4 | 5.82 | One-way Transit | 22.88 | 3 | 183 | 997 | 131 | Post-Panamax | 79 | 298 | 301 | Inbound | 96 | 221.46 | Nearshore | 32.7 | -79.7644 | 2021-01-06 22:27:49
PALENA | 636092681 | 12.3 | 5.82 | One-way Transit | 22.88 | 3 | 183 | 997 | 131 | Post-Panamax | 79 | 298 | 301 | Inbound | 96 | 221.46 | Nearshore | 32.7017 | -79.768 | 2021-01-06 22:28:50
PALENA | 636092681 | 12.1 | 5.82 | One-way Transit | 20.75 | 2 | 166 | 997 | 131 | Post-Panamax | 79 | 299 | 301 | Inbound | 96 | 221.46 | Nearshore | 32.7034 | -79.7715 | 2021-01-06 22:29:50
PALENA | 636092681 | 11.6 | 5.82 | One-way Transit | 20.75 | 2 | 166 | 997 | 131 | Post-Panamax | 79 | 299 | 301 | Inbound | 96 | 221.46 | Nearshore | 32.7044 | -79.7737 | 2021-01-06 22:30:30
PALENA | 636092681 | 10.9 | 5.82 | One-way Transit | 20.75 | 2 | 166 | 997 | 131 | Post-Panamax | 79 | 299 | 301 | Inbound | 96 | 221.46 | Nearshore | 32.7059 | -79.7769 | 2021-01-06 22:31:30
PALENA | 636092681 | 10.3 | 5.82 | One-way Transit | 20.75 | 2 | 166 | 997 | 131 | Post-Panamax | 79 | 299 | 301 | Inbound | 96 | 221.46 | Nearshore | 32.7076 | -79.7805 | 2021-01-06 22:32:40
PALENA | 636092681 | 10.7 | 5.82 | One-way Transit | 20.75 | 2 | 166 | 997 | 131 | Post-Panamax | 79 | 299 | 301 | Inbound | 96 | 221.46 | Nearshore | 32.7093 | -79.784 | 2021-01-06 22:33:50
PALENA | 636092681 | 10.8 | 5.82 | One-way Transit | 20.75 | 2 | 166 | 997 | 131 | Post-Panamax | 79 | 299 | 301 | Inbound | 96 | 221.46 | Nearshore | 32.71 | -79.7856 | 2021-01-06 22:34:20
PALENA | 636092681 | 11.1 | 4.7 | One-way Transit | 20.75 | 2 | 166 | 997 | 131 | Post-Panamax | 79 | 299 | 301 | Inbound | 68 | 221.46 | Nearshore | 32.712 | -79.7898 | 2021-01-06 22:35:40
PALENA | 636092681 | 11.2 | 4.7 | One-way Transit | 20.75 | 2 | 166 | 997 | 131 | Post-Panamax | 79 | 299 | 301 | Inbound | 68 | 221.46 | Nearshore | 32.7135 | -79.7931 | 2021-01-06 22:36:40
PALENA | 636092681 | 11.3 | 4.7 | One-way Transit | 20.75 | 2 | 166 | 997 | 131 | Post-Panamax | 79 | 299 | 301 | Inbound | 68 | 221.46 | Nearshore | 32.7152 | -79.7967 | 2021-01-06 22:37:49
PALENA | 636092681 | 11.3 | 4.7 | One-way Transit | 20.75 | 2 | 166 | 997 | 131 | Post-Panamax | 79 | 299 | 301 | Inbound | 68 | 221.46 | Nearshore | 32.717 | -79.8005 | 2021-01-06 22:38:58
PALENA | 636092681 | 11.2 | 4.7 | One-way Transit | 25 | 4 | 200 | 997 | 131 | Post-Panamax | 79 | 298 | 302 | Inbound | 68 | 221.46 | Nearshore | 32.7177 | -79.8021 | 2021-01-06 22:39:29
PALENA | 636092681 | 10.5 | 4.7 | One-way Transit | 20.75 | 2 | 166 | 997 | 131 | Post-Panamax | 79 | 301 | 303 | Inbound | 68 | 221.46 | Nearshore | 32.7195 | -79.8058 | 2021-01-06 22:40:40
PALENA | 636092681 | 9.5 | 4.7 | One-way Transit | 18.5 | 1 | 148 | 997 | 131 | Post-Panamax | 79 | 302 | 303 | Inbound | 68 | 221.46 | Nearshore | 32.7214 | -79.8094 | 2021-01-06 22:41:58
PALENA | 636092681 | 9 | 4.7 | One-way Transit | 18.5 | 1 | 148 | 997 | 131 | Post-Panamax | 79 | 302 | 303 | Inbound | 68 | 221.46 | Nearshore | 32.7223 | -79.8112 | 2021-01-06 22:42:39
NORTHERN MAGNUM | 255806078 | 16.6 | 2.24 | One-way Transit | 20.62 | 2 | 165 | 984 | 131 | Post-Panamax | 71 | 122 | 120 | Outbound | 2 | 8.05 | Nearshore | 32.721 | -79.8089 | 2021-01-06 22:59:34
NORTHERN MAGNUM | 255806078 | 16.8 | 2.24 | One-way Transit | 18.5 | 1 | 148 | 984 | 131 | Post-Panamax | 71 | 121 | 120 | Outbound | 2 | 8.05 | Nearshore | 32.7189 | -79.8047 | 2021-01-06 23:00:28
NORTHERN MAGNUM | 255806078 | 16.8 | 2.24 | One-way Transit | 22.75 | 3 | 182 | 984 | 131 | Post-Panamax | 71 | 121 | 118 | Outbound | 2 | 8.05 | Nearshore | 32.7167 | -79.8003 | 2021-01-06 23:01:23
NORTHERN MAGNUM | 255806078 | 16.4 | 2.24 | One-way Transit | 18.5 | 1 | 148 | 984 | 131 | Post-Panamax | 71 | 119 | 118 | Outbound | 2 | 8.05 | Nearshore | 32.714 | -79.7948 | 2021-01-06 23:02:34
NORTHERN MAGNUM | 255806078 | 16.3 | 2.24 | One-way Transit | 20.62 | 2 | 165 | 984 | 131 | Post-Panamax | 71 | 119 | 117 | Outbound | 2 | 8.05 | Nearshore | 32.7116 | -79.7897 | 2021-01-06 23:03:40
NORTHERN MAGNUM | 255806078 | 16.3 | 2.24 | One-way Transit | 20.62 | 2 | 165 | 984 | 131 | Post-Panamax | 71 | 119 | 117 | Outbound | 2 | 8.05 | Nearshore | 32.7089 | -79.784 | 2021-01-06 23:04:52
NORTHERN MAGNUM | 255806078 | 16.1 | 3.36 | One-way Transit | 18.5 | 1 | 148 | 984 | 131 | Post-Panamax | 71 | 119 | 118 | Outbound | 2 | 221.46 | Nearshore | 32.7072 | -79.7804 | 2021-01-06 23:05:40
NORTHERN MAGNUM | 255806078 | 16.4 | 3.36 | One-way Transit | 22.75 | 3 | 182 | 984 | 131 | Post-Panamax | 71 | 120 | 117 | Outbound | 2 | 221.46 | Nearshore | 32.706 | -79.7779 | 2021-01-06 23:06:11
NORTHERN MAGNUM | 255806078 | 16.7 | 3.36 | One-way Transit | 20.62 | 2 | 165 | 984 | 131 | Post-Panamax | 71 | 120 | 118 | Outbound | 2 | 221.46 | Nearshore | 32.703 | -79.7718 | 2021-01-06 23:07:29
NORTHERN MAGNUM | 255806078 | 16.6 | 3.36 | One-way Transit | 18.5 | 1 | 148 | 984 | 131 | Post-Panamax | 71 | 120 | 119 | Outbound | 2 | 221.46 | Nearshore | 32.7011 | -79.7679 | 2021-01-06 23:08:17
NORTHERN MAGNUM | 255806078 | 16.2 | 3.36 | One-way Transit | 22.75 | 3 | 182 | 984 | 131 | Post-Panamax | 71 | 118 | 115 | Outbound | 2 | 221.46 | Nearshore | 32.6977 | -79.7609 | 2021-01-06 23:09:47
NORTHERN MAGNUM | 255806078 | 16.4 | 3.36 | One-way Transit | 20.62 | 2 | 165 | 984 | 131 | Post-Panamax | 71 | 118 | 116 | Outbound | 2 | 221.46 | Nearshore | 32.6956 | -79.7561 | 2021-01-06 23:10:47
NORTHERN MAGNUM | 255806078 | 16.4 | 3.36 | One-way Transit | 18.5 | 1 | 148 | 984 | 131 | Post-Panamax | 71 | 117 | 116 | Outbound | 2 | 221.46 | Nearshore | 32.6943 | -79.7533 | 2021-01-06 23:11:22
NORTHERN MAGNUM | 255806078 | 16.6 | 3.36 | One-way Transit | 20.62 | 2 | 165 | 984 | 131 | Post-Panamax | 71 | 118 | 116 | Outbound | 2 | 221.46 | Nearshore | 32.6911 | -79.746 | 2021-01-06 23:12:52
NORTHERN MAGNUM | 255806078 | 16.5 | 8.95 | One-way Transit | 18.5 | 1 | 148 | 984 | 131 | Post-Panamax | 71 | 118 | 117 | Outbound | 10 | 13.42 | Offshore | 32.6741 | -79.7081 | 2021-01-06 23:20:47
AGIOS DIMITRIOS | 636015975 | 16.4 | 2.24 | One-way Transit | 22.75 | 3 | 182 | 981 | 131 | Post-Panamax | 70 | 120 | 117 | Outbound | 2 | 221.46 | Nearshore | 32.7208 | -79.8081 | 2021-01-06 23:32:36
AGIOS DIMITRIOS | 636015975 | 16.6 | 2.24 | One-way Transit | 22.75 | 3 | 182 | 981 | 131 | Post-Panamax | 70 | 119 | 116 | Outbound | 2 | 221.46 | Nearshore | 32.7179 | -79.8019 | 2021-01-06 23:33:54
AGIOS DIMITRIOS | 636015975 | 16.5 | 2.24 | One-way Transit | 22.75 | 3 | 182 | 981 | 131 | Post-Panamax | 70 | 119 | 116 | Outbound | 2 | 221.46 | Nearshore | 32.7156 | -79.7971 | 2021-01-06 23:34:54
AGIOS DIMITRIOS | 636015975 | 16.4 | 2.24 | One-way Transit | 22.75 | 3 | 182 | 981 | 131 | Post-Panamax | 70 | 119 | 116 | Outbound | 358 | 221.46 | Nearshore | 32.7143 | -79.7943 | 2021-01-06 23:35:30
AGIOS DIMITRIOS | 636015975 | 16.4 | 2.24 | One-way Transit | 20.62 | 2 | 165 | 981 | 131 | Post-Panamax | 70 | 118 | 116 | Outbound | 358 | 221.46 | Nearshore | 32.7117 | -79.7886 | 2021-01-06 23:36:43
AGIOS DIMITRIOS | 636015975 | 16.3 | 2.24 | One-way Transit | 20.62 | 2 | 165 | 981 | 131 | Post-Panamax | 70 | 118 | 116 | Outbound | 358 | 221.46 | Nearshore | 32.7094 | -79.7835 | 2021-01-06 23:37:48
AGIOS DIMITRIOS | 636015975 | 16.6 | 2.24 | One-way Transit | 22.75 | 3 | 182 | 981 | 131 | Post-Panamax | 70 | 119 | 116 | Outbound | 358 | 221.46 | Nearshore | 32.7067 | -79.7778 | 2021-01-06 23:39:00
AGIOS DIMITRIOS | 636015975 | 16.8 | 2.24 | One-way Transit | 22.75 | 3 | 182 | 981 | 131 | Post-Panamax | 70 | 119 | 116 | Outbound | 358 | 221.46 | Nearshore | 32.7045 | -79.773 | 2021-01-06 23:40:00
AGIOS DIMITRIOS | 636015975 | 16.8 | 2.24 | One-way Transit | 20.62 | 2 | 165 | 981 | 131 | Post-Panamax | 70 | 118 | 116 | Outbound | 358 | 221.46 | Nearshore | 32.7032 | -79.7701 | 2021-01-06 23:40:36
AGIOS DIMITRIOS | 636015975 | 16.8 | 2.24 | One-way Transit | 22.75 | 3 | 182 | 981 | 131 | Post-Panamax | 70 | 119 | 116 | Outbound | 358 | 221.46 | Nearshore | 32.7009 | -79.7652 | 2021-01-06 23:41:36
AGIOS DIMITRIOS | 636015975 | 16.8 | 2.24 | One-way Transit | 20.62 | 2 | 165 | 981 | 131 | Post-Panamax | 70 | 118 | 116 | Outbound | 358 | 221.46 | Nearshore | 32.6986 | -79.7604 | 2021-01-06 23:42:36
AGIOS DIMITRIOS | 636015975 | 16.7 | 2.24 | One-way Transit | 22.75 | 3 | 182 | 981 | 131 | Post-Panamax | 70 | 119 | 116 | Outbound | 358 | 221.46 | Nearshore | 32.6962 | -79.755 | 2021-01-06 23:43:42
AGIOS DIMITRIOS | 636015975 | 16.6 | 2.24 | One-way Transit | 22.75 | 3 | 182 | 981 | 131 | Post-Panamax | 70 | 119 | 116 | Outbound | 358 | 221.46 | Nearshore | 32.694 | -79.7502 | 2021-01-06 23:44:42
AGIOS DIMITRIOS | 636015975 | 16.6 | 3.36 | One-way Transit | 22.75 | 3 | 182 | 981 | 131 | Post-Panamax | 70 | 119 | 116 | Outbound | 0 | 221.46 | Nearshore | 32.6929 | -79.7479 | 2021-01-06 23:45:12
AGIOS DIMITRIOS | 636015975 | 16.5 | 8.95 | One-way Transit | 18.5 | 1 | 148 | 981 | 131 | Post-Panamax | 70 | 119 | 118 | Outbound | 350 | 13.42 | Offshore | 32.6898 | -79.7412 | 2021-01-06 23:46:36
AGIOS DIMITRIOS | 636015975 | 16.5 | 8.95 | One-way Transit | 22.75 | 3 | 182 | 981 | 131 | Post-Panamax | 70 | 121 | 118 | Outbound | 350 | 13.42 | Offshore | 32.687 | -79.7356 | 2021-01-06 23:47:48
AGIOS DIMITRIOS | 636015975 | 16.3 | 8.95 | One-way Transit | 22.75 | 3 | 182 | 981 | 131 | Post-Panamax | 70 | 121 | 118 | Outbound | 350 | 13.42 | Offshore | 32.6841 | -79.7301 | 2021-01-06 23:49:00
AGIOS DIMITRIOS | 636015975 | 16.3 | 8.95 | One-way Transit | 22.75 | 3 | 182 | 981 | 131 | Post-Panamax | 70 | 118 | 115 | Outbound | 350 | 13.42 | Offshore | 32.6782 | -79.718 | 2021-01-06 23:51:37
AGIOS DIMITRIOS | 636015975 | 16.2 | 8.95 | One-way Transit | 22.75 | 3 | 182 | 981 | 131 | Post-Panamax | 70 | 118 | 115 | Outbound | 350 | 13.42 | Offshore | 32.6755 | -79.7119 | 2021-01-06 23:52:54
AGIOS DIMITRIOS | 636015975 | 16.2 | 8.95 | One-way Transit | 22.75 | 3 | 182 | 981 | 131 | Post-Panamax | 70 | 118 | 115 | Outbound | 350 | 13.42 | Offshore | 32.6734 | -79.7073 | 2021-01-06 23:53:54
AGIOS DIMITRIOS | 636015975 | 16.2 | 8.95 | One-way Transit | 22.75 | 3 | 182 | 981 | 131 | Post-Panamax | 70 | 118 | 115 | Outbound | 350 | 13.42 | Offshore | 32.6723 | -79.7049 | 2021-01-06 23:54:24
AGIOS DIMITRIOS | 636015975 | 16.2 | 8.95 | One-way Transit | 22.75 | 3 | 182 | 981 | 131 | Post-Panamax | 70 | 119 | 116 | Outbound | 350 | 13.42 | Offshore | 32.6696 | -79.6988 | 2021-01-06 23:55:42
AGIOS DIMITRIOS | 636015975 | 16.2 | 8.95 | One-way Transit | 22.75 | 3 | 182 | 981 | 131 | Post-Panamax | 70 | 119 | 116 | Outbound | 350 | 13.42 | Offshore | 32.6684 | -79.6964 | 2021-01-06 23:56:13
ATHENA | 357231000 | 13.6 | 4.7 | One-way Transit | 11.8 | 1 | 118 | 768 | 105 | Panamax | 0 | 119 | 118 | Outbound | 248 | 221.46 | Nearshore | 32.7206 | -79.8076 | 2021-01-05 00:28:49
ATHENA | 357231000 | 13.8 | 4.7 | One-way Transit | 11.8 | 1 | 118 | 768 | 105 | Panamax | 0 | 119 | 118 | Outbound | 248 | 221.46 | Nearshore | 32.72 | -79.8063 | 2021-01-05 00:29:21
ATHENA | 357231000 | 14.2 | 4.7 | One-way Transit | 11.8 | 1 | 118 | 768 | 105 | Panamax | 0 | 119 | 118 | Outbound | 248 | 221.46 | Nearshore | 32.7168 | -79.7996 | 2021-01-05 00:30:50
ATHENA | 357231000 | 14.1 | 4.7 | One-way Transit | 10.5 | 0 | 105 | 768 | 105 | Panamax | 0 | 119 | 119 | Outbound | 248 | 221.46 | Nearshore | 32.7149 | -79.7956 | 2021-01-05 00:31:50
ATHENA | 357231000 | 14.2 | 4.7 | One-way Transit | 14.5 | 3 | 145 | 768 | 105 | Panamax | 0 | 120 | 117 | Outbound | 248 | 221.46 | Nearshore | 32.7127 | -79.7912 | 2021-01-05 00:32:55
ATHENA | 357231000 | 14.3 | 4.7 | One-way Transit | 10.5 | 0 | 105 | 768 | 105 | Panamax | 0 | 118 | 118 | Outbound | 248 | 221.46 | Nearshore | 32.7117 | -79.789 | 2021-01-05 00:33:26
ATHENA | 357231000 | 14.4 | 4.7 | One-way Transit | 11.8 | 1 | 118 | 768 | 105 | Panamax | 0 | 119 | 118 | Outbound | 248 | 221.46 | Nearshore | 32.7091 | -79.7836 | 2021-01-05 00:34:43
ATHENA | 357231000 | 14.4 | 5.82 | One-way Transit | 13.2 | 2 | 132 | 768 | 105 | Panamax | 0 | 120 | 118 | Outbound | 247 | 221.46 | Nearshore | 32.7071 | -79.7796 | 2021-01-05 00:35:43
ATHENA | 357231000 | 14.6 | 5.82 | One-way Transit | 11.8 | 1 | 118 | 768 | 105 | Panamax | 0 | 118 | 117 | Outbound | 247 | 221.46 | Nearshore | 32.7051 | -79.7754 | 2021-01-05 00:36:44
ATHENA | 357231000 | 14.6 | 5.82 | One-way Transit | 13.2 | 2 | 132 | 768 | 105 | Panamax | 0 | 119 | 117 | Outbound | 247 | 221.46 | Nearshore | 32.7037 | -79.7724 | 2021-01-05 00:37:26
ATHENA | 357231000 | 14.6 | 5.82 | One-way Transit | 10.5 | 0 | 105 | 768 | 105 | Panamax | 0 | 118 | 118 | Outbound | 247 | 221.46 | Nearshore | 32.701 | -79.7665 | 2021-01-05 00:38:50
ATHENA | 357231000 | 14.6 | 5.82 | One-way Transit | 10.5 | 0 | 105 | 768 | 105 | Panamax | 0 | 119 | 119 | Outbound | 247 | 221.46 | Nearshore | 32.6989 | -79.7623 | 2021-01-05 00:39:50
ATHENA | 357231000 | 14.6 | 5.82 | One-way Transit | 11.8 | 1 | 118 | 768 | 105 | Panamax | 0 | 120 | 119 | Outbound | 247 | 221.46 | Nearshore | 32.6968 | -79.7582 | 2021-01-05 00:40:50
ATHENA | 357231000 | 14.6 | 5.82 | One-way Transit | 13.2 | 2 | 132 | 768 | 105 | Panamax | 0 | 121 | 119 | Outbound | 247 | 221.46 | Nearshore | 32.6952 | -79.755 | 2021-01-05 00:41:37
ATHENA | 357231000 | 14.4 | 5.82 | One-way Transit | 13.2 | 2 | 132 | 768 | 105 | Panamax | 0 | 117 | 115 | Outbound | 247 | 221.46 | Nearshore | 32.693 | -79.7503 | 2021-01-05 00:42:44
ATHENA | 357231000 | 14.5 | 5.82 | One-way Transit | 13.2 | 2 | 132 | 768 | 105 | Panamax | 0 | 117 | 115 | Outbound | 247 | 221.46 | Nearshore | 32.6911 | -79.746 | 2021-01-05 00:43:44
ATHENA | 357231000 | 14.5 | 6.71 | One-way Transit | 11.8 | 1 | 118 | 768 | 105 | Panamax | 0 | 117 | 116 | Outbound | 290 | 11.18 | Offshore | 32.6889 | -79.741 | 2021-01-05 00:44:56
ATHENA | 357231000 | 14.5 | 6.71 | One-way Transit | 11.8 | 1 | 118 | 768 | 105 | Panamax | 0 | 117 | 116 | Outbound | 300 | 11.18 | Offshore | 32.6879 | -79.7388 | 2021-01-05 00:45:26
ATHENA | 357231000 | 14.1 | 6.71 | One-way Transit | 13.2 | 2 | 132 | 768 | 105 | Panamax | 0 | 118 | 116 | Outbound | 300 | 11.18 | Offshore | 32.6856 | -79.7334 | 2021-01-05 00:46:44
ATHENA | 357231000 | 13.4 | 6.71 | One-way Transit | 11.8 | 1 | 118 | 768 | 105 | Panamax | 0 | 117 | 116 | Outbound | 300 | 11.18 | Offshore | 32.6836 | -79.7291 | 2021-01-05 00:47:50
ATHENA | 357231000 | 12.1 | 6.71 | One-way Transit | 13.2 | 2 | 132 | 768 | 105 | Panamax | 0 | 120 | 118 | Outbound | 300 | 11.18 | Offshore | 32.679 | -79.7194 | 2021-01-05 00:50:32
ATHENA | 357231000 | 11.1 | 6.71 | One-way Transit | 11.8 | 1 | 118 | 768 | 105 | Panamax | 0 | 119 | 118 | Outbound | 300 | 11.18 | Offshore | 32.6722 | -79.7055 | 2021-01-05 00:54:40
MAERSK NEWBURY | 566278000 | 13.4 | 4.7 | One-way Transit | 12.6 | 2 | 126 | 692 | 102 | Panamax | 70 | 119 | 117 | Outbound | 248 | 8.05 | Nearshore | 32.7202 | -79.8073 | 2021-01-05 00:55:12
MAERSK NEWBURY | 566278000 | 13.7 | 4.7 | One-way Transit | 12.6 | 2 | 126 | 692 | 102 | Panamax | 70 | 119 | 117 | Outbound | 248 | 8.05 | Nearshore | 32.7153 | -79.7967 | 2021-01-05 00:57:52
MAERSK NEWBURY | 566278000 | 13.8 | 4.7 | One-way Transit | 11.4 | 1 | 114 | 692 | 102 | Panamax | 70 | 118 | 117 | Outbound | 248 | 8.05 | Nearshore | 32.7135 | -79.7927 | 2021-01-05 00:58:52
MAERSK NEWBURY | 566278000 | 14 | 4.7 | One-way Transit | 11.4 | 1 | 114 | 692 | 102 | Panamax | 70 | 118 | 117 | Outbound | 248 | 8.05 | Nearshore | 32.7117 | -79.7886 | 2021-01-05 00:59:52
MAERSK NEWBURY | 566278000 | 14.1 | 4.7 | One-way Transit | 10.2 | 0 | 102 | 692 | 102 | Panamax | 70 | 118 | 118 | Outbound | 248 | 8.05 | Nearshore | 32.7108 | -79.7866 | 2021-01-05 01:00:22
MAERSK NEWBURY | 566278000 | 14.2 | 4.7 | One-way Transit | 12.6 | 2 | 126 | 692 | 102 | Panamax | 70 | 121 | 119 | Outbound | 248 | 8.05 | Nearshore | 32.7082 | -79.7813 | 2021-01-05 01:01:40
MAERSK NEWBURY | 566278000 | 14.6 | 4.7 | One-way Transit | 12.6 | 2 | 126 | 692 | 102 | Panamax | 70 | 121 | 119 | Outbound | 248 | 8.05 | Nearshore | 32.7061 | -79.7772 | 2021-01-05 01:02:40
MAERSK NEWBURY | 566278000 | 14.5 | 4.7 | One-way Transit | 12.6 | 2 | 126 | 692 | 102 | Panamax | 70 | 121 | 119 | Outbound | 248 | 8.05 | Nearshore | 32.7034 | -79.7717 | 2021-01-05 01:03:59
MAERSK NEWBURY | 566278000 | 14.5 | 4.7 | One-way Transit | 11.4 | 1 | 114 | 692 | 102 | Panamax | 70 | 120 | 119 | Outbound | 248 | 8.05 | Nearshore | 32.7018 | -79.7685 | 2021-01-05 01:04:46
MAERSK NEWBURY | 566278000 | 14.4 | 4.7 | One-way Transit | 11.4 | 1 | 114 | 692 | 102 | Panamax | 70 | 120 | 119 | Outbound | 249 | 221.46 | Nearshore | 32.7008 | -79.7665 | 2021-01-05 01:05:16
MAERSK NEWBURY | 566278000 | 14.4 | 4.7 | One-way Transit | 12.6 | 2 | 126 | 692 | 102 | Panamax | 70 | 118 | 116 | Outbound | 249 | 221.46 | Nearshore | 32.6977 | -79.7602 | 2021-01-05 01:06:46
MAERSK NEWBURY | 566278000 | 14.4 | 4.7 | One-way Transit | 12.6 | 2 | 126 | 692 | 102 | Panamax | 70 | 118 | 116 | Outbound | 249 | 221.46 | Nearshore | 32.6958 | -79.7561 | 2021-01-05 01:07:46
MAERSK NEWBURY | 566278000 | 14.4 | 4.7 | One-way Transit | 12.6 | 2 | 126 | 692 | 102 | Panamax | 70 | 118 | 116 | Outbound | 249 | 221.46 | Nearshore | 32.6938 | -79.7515 | 2021-01-05 01:08:52
MAERSK NEWBURY | 566278000 | 14.4 | 4.7 | One-way Transit | 12.6 | 2 | 126 | 692 | 102 | Panamax | 70 | 118 | 116 | Outbound | 249 | 221.46 | Nearshore | 32.6928 | -79.7493 | 2021-01-05 01:09:22
MAERSK NEWBURY | 566278000 | 14.4 | 4.7 | One-way Transit | 11.4 | 1 | 114 | 692 | 102 | Panamax | 70 | 117 | 116 | Outbound | 249 | 221.46 | Nearshore | 32.6914 | -79.7459 | 2021-01-05 01:10:10
CMA CGM T.JEFFERSON | 215126000 | 14.4 | 15.66 | One-way Transit | 19.62 | 0 | 157 | 1200 | 157 | Post-Panamax | 71 | 299 | 299 | Inbound | 290 | 20.13 | Offshore | 32.6684 | -79.6969 | 2021-01-05 06:00:26
CMA CGM T.JEFFERSON | 215126000 | 14.4 | 15.66 | One-way Transit | 19.62 | 0 | 157 | 1200 | 157 | Post-Panamax | 71 | 299 | 299 | Inbound | 290 | 20.13 | Offshore | 32.6702 | -79.7006 | 2021-01-05 06:01:19
CMA CGM T.JEFFERSON | 215126000 | 14.5 | 15.66 | One-way Transit | 19.62 | 0 | 157 | 1200 | 157 | Post-Panamax | 71 | 299 | 299 | Inbound | 290 | 20.13 | Offshore | 32.6727 | -79.7061 | 2021-01-05 06:02:38
CMA CGM T.JEFFERSON | 215126000 | 14.5 | 15.66 | One-way Transit | 22.25 | 1 | 178 | 1200 | 157 | Post-Panamax | 71 | 300 | 299 | Inbound | 290 | 20.13 | Offshore | 32.6747 | -79.7102 | 2021-01-05 06:03:38
CMA CGM T.JEFFERSON | 215126000 | 14.5 | 15.66 | One-way Transit | 19.62 | 0 | 157 | 1200 | 157 | Post-Panamax | 71 | 299 | 299 | Inbound | 290 | 20.13 | Offshore | 32.6763 | -79.7136 | 2021-01-05 06:04:26
CMA CGM T.JEFFERSON | 215126000 | 14.5 | 15.66 | One-way Transit | 19.62 | 0 | 157 | 1200 | 157 | Post-Panamax | 71 | 299 | 299 | Inbound | 290 | 20.13 | Offshore | 32.6825 | -79.727 | 2021-01-05 06:07:37
CMA CGM T.JEFFERSON | 215126000 | 14.5 | 15.66 | One-way Transit | 19.62 | 0 | 157 | 1200 | 157 | Post-Panamax | 71 | 299 | 299 | Inbound | 290 | 20.13 | Offshore | 32.6839 | -79.7299 | 2021-01-05 06:08:20
CMA CGM T.JEFFERSON | 215126000 | 14.5 | 15.66 | One-way Transit | 19.62 | 0 | 157 | 1200 | 157 | Post-Panamax | 71 | 299 | 299 | Inbound | 290 | 20.13 | Offshore | 32.6869 | -79.7362 | 2021-01-05 06:09:49
CMA CGM T.JEFFERSON | 215126000 | 14.5 | 15.66 | One-way Transit | 22.25 | 1 | 178 | 1200 | 157 | Post-Panamax | 71 | 300 | 299 | Inbound | 290 | 20.13 | Offshore | 32.6891 | -79.7408 | 2021-01-05 06:10:56
CMA CGM T.JEFFERSON | 215126000 | 14.5 | 4.7 | One-way Transit | 22.25 | 1 | 178 | 1200 | 157 | Post-Panamax | 71 | 300 | 299 | Inbound | 248 | 221.46 | Nearshore | 32.6902 | -79.7433 | 2021-01-05 06:11:31
CMA CGM T.JEFFERSON | 215126000 | 14.5 | 4.7 | One-way Transit | 22.25 | 1 | 178 | 1200 | 157 | Post-Panamax | 71 | 300 | 299 | Inbound | 248 | 221.46 | Nearshore | 32.6924 | -79.7479 | 2021-01-05 06:12:37
CMA CGM T.JEFFERSON | 215126000 | 14.5 | 4.7 | One-way Transit | 19.62 | 0 | 157 | 1200 | 157 | Post-Panamax | 71 | 299 | 299 | Inbound | 248 | 221.46 | Nearshore | 32.6946 | -79.7524 | 2021-01-05 06:13:44
CMA CGM T.JEFFERSON | 215126000 | 14.4 | 4.7 | One-way Transit | 19.62 | 0 | 157 | 1200 | 157 | Post-Panamax | 71 | 299 | 299 | Inbound | 248 | 221.46 | Nearshore | 32.6968 | -79.757 | 2021-01-05 06:14:51
CMA CGM T.JEFFERSON | 215126000 | 14.4 | 4.7 | One-way Transit | 19.62 | 0 | 157 | 1200 | 157 | Post-Panamax | 71 | 299 | 299 | Inbound | 249 | 221.46 | Nearshore | 32.699 | -79.7616 | 2021-01-05 06:15:56
CMA CGM T.JEFFERSON | 215126000 | 14.4 | 4.7 | One-way Transit | 22.25 | 1 | 178 | 1200 | 157 | Post-Panamax | 71 | 298 | 297 | Inbound | 249 | 221.46 | Nearshore | 32.7007 | -79.7654 | 2021-01-05 06:16:49
CMA CGM T.JEFFERSON | 215126000 | 14.3 | 4.7 | One-way Transit | 19.62 | 0 | 157 | 1200 | 157 | Post-Panamax | 71 | 297 | 297 | Inbound | 249 | 221.46 | Nearshore | 32.7042 | -79.7734 | 2021-01-05 06:18:44
CMA CGM T.JEFFERSON | 215126000 | 14.3 | 4.7 | One-way Transit | 19.62 | 0 | 157 | 1200 | 157 | Post-Panamax | 71 | 298 | 298 | Inbound | 249 | 221.46 | Nearshore | 32.7057 | -79.7767 | 2021-01-05 06:19:31
CMA CGM T.JEFFERSON | 215126000 | 14 | 4.7 | One-way Transit | 19.62 | 0 | 157 | 1200 | 157 | Post-Panamax | 71 | 300 | 300 | Inbound | 249 | 221.46 | Nearshore | 32.7084 | -79.7825 | 2021-01-05 06:20:56
CMA CGM T.JEFFERSON | 215126000 | 13.8 | 4.7 | One-way Transit | 19.62 | 0 | 157 | 1200 | 157 | Post-Panamax | 71 | 299 | 299 | Inbound | 249 | 221.46 | Nearshore | 32.712 | -79.7901 | 2021-01-05 06:22:50
CMA CGM T.JEFFERSON | 215126000 | 13.5 | 4.7 | One-way Transit | 19.62 | 0 | 157 | 1200 | 157 | Post-Panamax | 71 | 299 | 299 | Inbound | 249 | 221.46 | Nearshore | 32.7142 | -79.7948 | 2021-01-05 06:24:02
CMA CGM T.JEFFERSON | 215126000 | 13.1 | 4.7 | One-way Transit | 19.62 | 0 | 157 | 1200 | 157 | Post-Panamax | 71 | 299 | 299 | Inbound | 249 | 221.46 | Nearshore | 32.7175 | -79.8017 | 2021-01-05 06:25:50
CMA CGM T.JEFFERSON | 215126000 | 12.8 | 4.7 | One-way Transit | 22.25 | 1 | 178 | 1200 | 157 | Post-Panamax | 71 | 300 | 299 | Inbound | 249 | 221.46 | Nearshore | 32.7194 | -79.8058 | 2021-01-05 06:26:55
CMA CGM T.JEFFERSON | 215126000 | 12.7 | 4.7 | One-way Transit | 22.25 | 1 | 178 | 1200 | 157 | Post-Panamax | 71 | 300 | 299 | Inbound | 249 | 221.46 | Nearshore | 32.7203 | -79.8077 | 2021-01-05 06:27:26
SANTA LORETTA | 218643000 | 13.6 | 2.24 | One-way Transit | 18.88 | 0 | 151 | 1105 | 151 | Post-Panamax | 71 | 122 | 122 | Outbound | 262 | 8.05 | Nearshore | 32.7218 | -79.8096 | 2021-01-05 06:59:43
SANTA LORETTA | 218643000 | 14 | 2.24 | One-way Transit | 21.25 | 1 | 170 | 1105 | 151 | Post-Panamax | 71 | 122 | 121 | Outbound | 262 | 8.05 | Nearshore | 32.7198 | -79.8057 | 2021-01-05 07:00:44
SANTA LORETTA | 218643000 | 14.1 | 2.24 | One-way Transit | 21.25 | 1 | 170 | 1105 | 151 | Post-Panamax | 71 | 121 | 120 | Outbound | 262 | 8.05 | Nearshore | 32.7184 | -79.8031 | 2021-01-05 07:01:24
SANTA LORETTA | 218643000 | 14.3 | 2.24 | One-way Transit | 23.62 | 2 | 189 | 1105 | 151 | Post-Panamax | 71 | 121 | 119 | Outbound | 262 | 8.05 | Nearshore | 32.716 | -79.7982 | 2021-01-05 07:02:35
SANTA LORETTA | 218643000 | 14.5 | 2.24 | One-way Transit | 18.88 | 0 | 151 | 1105 | 151 | Post-Panamax | 71 | 118 | 118 | Outbound | 262 | 8.05 | Nearshore | 32.7135 | -79.7928 | 2021-01-05 07:03:54
SANTA LORETTA | 218643000 | 14.6 | 2.24 | One-way Transit | 21.25 | 1 | 170 | 1105 | 151 | Post-Panamax | 71 | 118 | 117 | Outbound | 262 | 8.05 | Nearshore | 32.7125 | -79.7906 | 2021-01-05 07:04:24
SANTA LORETTA | 218643000 | 14.8 | 2.24 | One-way Transit | 18.88 | 0 | 151 | 1105 | 151 | Post-Panamax | 71 | 118 | 118 | Outbound | 263 | 221.46 | Nearshore | 32.7094 | -79.7838 | 2021-01-05 07:05:59
SANTA LORETTA | 218643000 | 15 | 2.24 | One-way Transit | 18.88 | 0 | 151 | 1105 | 151 | Post-Panamax | 71 | 118 | 118 | Outbound | 263 | 221.46 | Nearshore | 32.7074 | -79.7795 | 2021-01-05 07:07:00
SANTA LORETTA | 218643000 | 15.2 | 2.24 | One-way Transit | 21.25 | 1 | 170 | 1105 | 151 | Post-Panamax | 71 | 117 | 118 | Outbound | 263 | 221.46 | Nearshore | 32.7065 | -79.7772 | 2021-01-05 07:07:30
SANTA LORETTA | 218643000 | 15.3 | 2.24 | One-way Transit | 18.88 | 0 | 151 | 1105 | 151 | Post-Panamax | 71 | 120 | 120 | Outbound | 263 | 221.46 | Nearshore | 32.704 | -79.7719 | 2021-01-05 07:08:41
SANTA LORETTA | 218643000 | 15.3 | 2.24 | One-way Transit | 18.88 | 0 | 151 | 1105 | 151 | Post-Panamax | 71 | 120 | 120 | Outbound | 263 | 221.46 | Nearshore | 32.7014 | -79.7668 | 2021-01-05 07:09:54
SANTA LORETTA | 218643000 | 15.3 | 2.24 | One-way Transit | 18.88 | 0 | 151 | 1105 | 151 | Post-Panamax | 71 | 120 | 120 | Outbound | 263 | 221.46 | Nearshore | 32.7001 | -79.7642 | 2021-01-05 07:10:29
SANTA LORETTA | 218643000 | 15.3 | 2.24 | One-way Transit | 18.88 | 0 | 151 | 1105 | 151 | Post-Panamax | 71 | 120 | 120 | Outbound | 263 | 221.46 | Nearshore | 32.6977 | -79.7593 | 2021-01-05 07:11:35
SANTA LORETTA | 218643000 | 15.2 | 2.24 | One-way Transit | 18.88 | 0 | 151 | 1105 | 151 | Post-Panamax | 71 | 120 | 120 | Outbound | 263 | 221.46 | Nearshore | 32.6954 | -79.7545 | 2021-01-05 07:12:41
SANTA LORETTA | 218643000 | 15.2 | 2.24 | One-way Transit | 18.88 | 0 | 151 | 1105 | 151 | Post-Panamax | 71 | 120 | 120 | Outbound | 263 | 221.46 | Nearshore | 32.6926 | -79.7489 | 2021-01-05 07:13:59
SANTA LORETTA | 218643000 | 15.2 | 2.24 | One-way Transit | 18.88 | 0 | 151 | 1105 | 151 | Post-Panamax | 71 | 120 | 120 | Outbound | 263 | 221.46 | Nearshore | 32.6915 | -79.7467 | 2021-01-05 07:14:29
SANTA LORETTA | 218643000 | 15.2 | 3.36 | One-way Transit | 18.88 | 0 | 151 | 1105 | 151 | Post-Panamax | 71 | 120 | 120 | Outbound | 265 | 221.46 | Nearshore | 32.6892 | -79.742 | 2021-01-05 07:15:35
SANTA LORETTA | 218643000 | 15.1 | 13.42 | One-way Transit | 23.62 | 2 | 189 | 1105 | 151 | Post-Panamax | 71 | 119 | 117 | Outbound | 300 | 17.9 | Offshore | 32.6867 | -79.7371 | 2021-01-05 07:16:42
SANTA LORETTA | 218643000 | 15.1 | 13.42 | One-way Transit | 21.25 | 1 | 170 | 1105 | 151 | Post-Panamax | 71 | 119 | 118 | Outbound | 300 | 17.9 | Offshore | 32.6846 | -79.7323 | 2021-01-05 07:17:48
SANTA LORETTA | 218643000 | 15.1 | 13.42 | One-way Transit | 23.62 | 2 | 189 | 1105 | 151 | Post-Panamax | 71 | 119 | 117 | Outbound | 300 | 17.9 | Offshore | 32.6822 | -79.7271 | 2021-01-05 07:19:00
SANTA LORETTA | 218643000 | 15.2 | 13.42 | One-way Transit | 18.88 | 0 | 151 | 1105 | 151 | Post-Panamax | 71 | 120 | 120 | Outbound | 300 | 17.9 | Offshore | 32.6726 | -79.7069 | 2021-01-05 07:23:36
SANTA LORETTA | 218643000 | 15.1 | 13.42 | One-way Transit | 21.25 | 1 | 170 | 1105 | 151 | Post-Panamax | 71 | 121 | 120 | Outbound | 300 | 17.9 | Offshore | 32.6714 | -79.7044 | 2021-01-05 07:24:11
MAERSK GATESHEAD | 563076200 | 11.5 | 15.66 | One-way Transit | 13.8 | 2 | 138 | 958 | 105 | Panamax | 71 | 298 | 300 | Inbound | 300 | 20.13 | Offshore | 32.6677 | -79.6947 | 2021-01-05 07:59:15
MAERSK GATESHEAD | 563076200 | 11.7 | 15.66 | One-way Transit | 15.5 | 3 | 155 | 958 | 105 | Panamax | 71 | 298 | 301 | Inbound | 300 | 20.13 | Offshore | 32.6701 | -79.6997 | 2021-01-05 08:00:44
MAERSK GATESHEAD | 563076200 | 11.9 | 15.66 | One-way Transit | 15.5 | 3 | 155 | 958 | 105 | Panamax | 71 | 299 | 302 | Inbound | 300 | 20.13 | Offshore | 32.6719 | -79.7036 | 2021-01-05 08:01:53
MAERSK GATESHEAD | 563076200 | 11.9 | 15.66 | One-way Transit | 12.2 | 1 | 122 | 958 | 105 | Panamax | 71 | 300 | 301 | Inbound | 300 | 20.13 | Offshore | 32.6731 | -79.706 | 2021-01-05 08:02:35
MAERSK GATESHEAD | 563076200 | 12 | 15.66 | One-way Transit | 13.8 | 2 | 138 | 958 | 105 | Panamax | 71 | 299 | 301 | Inbound | 300 | 20.13 | Offshore | 32.6748 | -79.7094 | 2021-01-05 08:03:35
MAERSK GATESHEAD | 563076200 | 12 | 15.66 | One-way Transit | 13.8 | 2 | 138 | 958 | 105 | Panamax | 71 | 300 | 302 | Inbound | 300 | 20.13 | Offshore | 32.6764 | -79.7128 | 2021-01-05 08:04:35
MAERSK GATESHEAD | 563076200 | 12 | 15.66 | One-way Transit | 15.5 | 3 | 155 | 958 | 105 | Panamax | 71 | 299 | 302 | Inbound | 290 | 20.13 | Offshore | 32.6775 | -79.715 | 2021-01-05 08:05:14
MAERSK GATESHEAD | 563076200 | 12 | 15.66 | One-way Transit | 15.5 | 3 | 155 | 958 | 105 | Panamax | 71 | 299 | 302 | Inbound | 290 | 20.13 | Offshore | 32.6792 | -79.7184 | 2021-01-05 08:06:14
MAERSK GATESHEAD | 563076200 | 12 | 15.66 | One-way Transit | 13.8 | 2 | 138 | 958 | 105 | Panamax | 71 | 300 | 302 | Inbound | 290 | 20.13 | Offshore | 32.6809 | -79.7219 | 2021-01-05 08:07:14
MAERSK GATESHEAD | 563076200 | 12 | 15.66 | One-way Transit | 10.5 | 0 | 105 | 958 | 105 | Panamax | 71 | 300 | 300 | Inbound | 290 | 20.13 | Offshore | 32.6854 | -79.731 | 2021-01-05 08:09:54
MAERSK GATESHEAD | 563076200 | 12 | 15.66 | One-way Transit | 13.8 | 2 | 138 | 958 | 105 | Panamax | 71 | 299 | 301 | Inbound | 290 | 20.13 | Offshore | 32.6864 | -79.7334 | 2021-01-05 08:10:34
MAERSK GATESHEAD | 563076200 | 11.9 | 15.66 | One-way Transit | 13.8 | 2 | 138 | 958 | 105 | Panamax | 71 | 299 | 301 | Inbound | 290 | 20.13 | Offshore | 32.6878 | -79.7363 | 2021-01-05 08:11:24
MAERSK GATESHEAD | 563076200 | 10.7 | 15.66 | One-way Transit | 10.5 | 0 | 105 | 958 | 105 | Panamax | 71 | 301 | 301 | Inbound | 290 | 20.13 | Offshore | 32.6901 | -79.7411 | 2021-01-05 08:12:53
MAERSK GATESHEAD | 563076200 | 10.2 | 4.7 | One-way Transit | 13.8 | 2 | 138 | 958 | 105 | Panamax | 71 | 298 | 300 | Inbound | 254 | 221.46 | Nearshore | 32.6911 | -79.7431 | 2021-01-05 08:13:34
MAERSK GATESHEAD | 563076200 | 9.5 | 4.7 | One-way Transit | 12.2 | 1 | 122 | 958 | 105 | Panamax | 71 | 299 | 300 | Inbound | 254 | 221.46 | Nearshore | 32.6927 | -79.7463 | 2021-01-05 08:14:43
MAERSK GATESHEAD | 563076200 | 9 | 4.7 | One-way Transit | 13.8 | 2 | 138 | 958 | 105 | Panamax | 71 | 299 | 301 | Inbound | 253 | 221.46 | Nearshore | 32.6941 | -79.7494 | 2021-01-05 08:16:00
MAERSK GATESHEAD | 563076200 | 8.8 | 4.7 | One-way Transit | 13.8 | 2 | 138 | 958 | 105 | Panamax | 71 | 300 | 298 | Inbound | 253 | 221.46 | Nearshore | 32.695 | -79.7511 | 2021-01-05 08:16:35
MAERSK GATESHEAD | 563076200 | 8.4 | 4.7 | One-way Transit | 12.2 | 1 | 122 | 958 | 105 | Panamax | 71 | 299 | 298 | Inbound | 253 | 221.46 | Nearshore | 32.6965 | -79.7544 | 2021-01-05 08:17:53
MAERSK GATESHEAD | 563076200 | 8.2 | 4.7 | One-way Transit | 12.2 | 1 | 122 | 958 | 105 | Panamax | 71 | 298 | 299 | Inbound | 253 | 221.46 | Nearshore | 32.6975 | -79.7569 | 2021-01-05 08:18:53
MAERSK GATESHEAD | 563076200 | 8.2 | 4.7 | One-way Transit | 12.2 | 1 | 122 | 958 | 105 | Panamax | 71 | 297 | 298 | Inbound | 253 | 221.46 | Nearshore | 32.6981 | -79.7581 | 2021-01-05 08:19:24
MAERSK GATESHEAD | 563076200 | 8.1 | 4.7 | One-way Transit | 12.2 | 1 | 122 | 958 | 105 | Panamax | 71 | 297 | 298 | Inbound | 253 | 221.46 | Nearshore | 32.6993 | -79.7609 | 2021-01-05 08:20:35
MAERSK GATESHEAD | 563076200 | 8 | 4.7 | One-way Transit | 10.5 | 0 | 105 | 958 | 105 | Panamax | 71 | 298 | 298 | Inbound | 253 | 221.46 | Nearshore | 32.7005 | -79.7636 | 2021-01-05 08:21:43
MAERSK GATESHEAD | 563076200 | 7.9 | 4.7 | One-way Transit | 12.2 | 1 | 122 | 958 | 105 | Panamax | 71 | 298 | 299 | Inbound | 253 | 221.46 | Nearshore | 32.7015 | -79.7659 | 2021-01-05 08:22:43
MAERSK GATESHEAD | 563076200 | 7.8 | 4.7 | One-way Transit | 12.2 | 1 | 122 | 958 | 105 | Panamax | 71 | 298 | 299 | Inbound | 253 | 221.46 | Nearshore | 32.7027 | -79.7686 | 2021-01-05 08:23:54
MAERSK GATESHEAD | 563076200 | 7.8 | 4.7 | One-way Transit | 13.8 | 2 | 138 | 958 | 105 | Panamax | 71 | 296 | 298 | Inbound | 253 | 221.46 | Nearshore | 32.7034 | -79.7702 | 2021-01-05 08:24:34
MAERSK GATESHEAD | 563076200 | 7.8 | 4.7 | One-way Transit | 12.2 | 1 | 122 | 958 | 105 | Panamax | 71 | 297 | 298 | Inbound | 255 | 221.46 | Nearshore | 32.7044 | -79.7725 | 2021-01-05 08:25:34
MAERSK GATESHEAD | 563076200 | 7.8 | 4.7 | One-way Transit | 12.2 | 1 | 122 | 958 | 105 | Panamax | 71 | 299 | 298 | Inbound | 255 | 221.46 | Nearshore | 32.7057 | -79.7755 | 2021-01-05 08:26:54
MAERSK GATESHEAD | 563076200 | 7.8 | 4.7 | One-way Transit | 15.5 | 3 | 155 | 958 | 105 | Panamax | 71 | 296 | 299 | Inbound | 255 | 221.46 | Nearshore | 32.7062 | -79.7766 | 2021-01-05 08:27:24
MAERSK GATESHEAD | 563076200 | 7.7 | 4.7 | One-way Transit | 15.5 | 3 | 155 | 958 | 105 | Panamax | 71 | 296 | 299 | Inbound | 255 | 221.46 | Nearshore | 32.7075 | -79.7797 | 2021-01-05 08:28:44
MAERSK PITTSBURGH | 338071000 | 9.6 | 15.66 | Two-way Transit | 58.25 | 6 | 233 | 984 | 131 | Post-Panamax | 71 | 296 | 302 | Inbound | 290 | 22.37 | Offshore | 32.6682 | -79.6958 | 2021-01-05 08:29:49
MAERSK GATESHEAD | 563076200 | 7.6 | 4.7 | One-way Transit | 17.2 | 4 | 172 | 958 | 105 | Panamax | 71 | 295 | 299 | Inbound | 255 | 221.46 | Nearshore | 32.7086 | -79.7823 | 2021-01-05 08:29:54
MAERSK PITTSBURGH | 338071000 | 9.5 | 15.66 | Two-way Transit | 41.25 | 2 | 165 | 984 | 131 | Post-Panamax | 71 | 300 | 302 | Inbound | 290 | 22.37 | Offshore | 32.6688 | -79.6972 | 2021-01-05 08:30:19
MAERSK GATESHEAD | 563076200 | 7.6 | 4.7 | One-way Transit | 15.5 | 3 | 155 | 958 | 105 | Panamax | 71 | 298 | 301 | Inbound | 255 | 221.46 | Nearshore | 32.7091 | -79.7834 | 2021-01-05 08:30:24
MAERSK GATESHEAD | 563076200 | 7.6 | 4.7 | One-way Transit | 13.8 | 2 | 138 | 958 | 105 | Panamax | 71 | 299 | 301 | Inbound | 255 | 221.46 | Nearshore | 32.7103 | -79.786 | 2021-01-05 08:31:34
MAERSK PITTSBURGH | 338071000 | 9.1 | 15.66 | Two-way Transit | 37 | 1 | 148 | 984 | 131 | Post-Panamax | 71 | 301 | 302 | Inbound | 290 | 22.37 | Offshore | 32.6709 | -79.7012 | 2021-01-05 08:31:50
MAERSK PITTSBURGH | 338071000 | 9 | 15.66 | Two-way Transit | 58.25 | 6 | 233 | 984 | 131 | Post-Panamax | 71 | 296 | 302 | Inbound | 290 | 22.37 | Offshore | 32.6717 | -79.7028 | 2021-01-05 08:32:29
MAERSK GATESHEAD | 563076200 | 7.6 | 4.7 | One-way Transit | 13.8 | 2 | 138 | 958 | 105 | Panamax | 71 | 299 | 301 | Inbound | 255 | 221.46 | Nearshore | 32.7115 | -79.7885 | 2021-01-05 08:32:44
MAERSK GATESHEAD | 563076200 | 7.6 | 4.7 | One-way Transit | 15.5 | 3 | 155 | 958 | 105 | Panamax | 71 | 298 | 301 | Inbound | 255 | 221.46 | Nearshore | 32.7124 | -79.7904 | 2021-01-05 08:33:34
MAERSK PITTSBURGH | 338071000 | 8.4 | 15.66 | Two-way Transit | 37 | 1 | 148 | 984 | 131 | Post-Panamax | 71 | 301 | 302 | Inbound | 290 | 22.37 | Offshore | 32.6735 | -79.7064 | 2021-01-05 08:33:58
MAERSK PITTSBURGH | 338071000 | 8.3 | 15.66 | Two-way Transit | 37 | 1 | 148 | 984 | 131 | Post-Panamax | 71 | 301 | 302 | Inbound | 290 | 22.37 | Offshore | 32.6741 | -79.7077 | 2021-01-05 08:34:29
MAERSK GATESHEAD | 563076200 | 7.6 | 4.7 | One-way Transit | 12.2 | 1 | 122 | 958 | 105 | Panamax | 71 | 301 | 300 | Inbound | 255 | 221.46 | Nearshore | 32.7136 | -79.7929 | 2021-01-05 08:34:44
MAERSK GATESHEAD | 563076200 | 7.6 | 4.7 | One-way Transit | 15.5 | 3 | 155 | 958 | 105 | Panamax | 71 | 297 | 300 | Inbound | 255 | 221.46 | Nearshore | 32.7141 | -79.7941 | 2021-01-05 08:35:14
MAERSK PITTSBURGH | 338071000 | 8 | 15.66 | Two-way Transit | 32.75 | 0 | 131 | 984 | 131 | Post-Panamax | 71 | 301 | 301 | Inbound | 290 | 20.13 | Offshore | 32.6755 | -79.7103 | 2021-01-05 08:35:39
MAERSK PITTSBURGH | 338071000 | 7.8 | 15.66 | Two-way Transit | 37 | 1 | 148 | 984 | 131 | Post-Panamax | 71 | 301 | 302 | Inbound | 290 | 20.13 | Offshore | 32.6766 | -79.7126 | 2021-01-05 08:36:40
MAERSK GATESHEAD | 563076200 | 7.5 | 4.7 | One-way Transit | 13.8 | 2 | 138 | 958 | 105 | Panamax | 71 | 299 | 301 | Inbound | 255 | 221.46 | Nearshore | 32.7156 | -79.7973 | 2021-01-05 08:36:44
MAERSK PITTSBURGH | 338071000 | 7.8 | 15.66 | Two-way Transit | 75 | 10 | 300 | 984 | 131 | Post-Panamax | 71 | 292 | 302 | Inbound | 290 | 20.13 | Offshore | 32.6777 | -79.7148 | 2021-01-05 08:37:40
MAERSK GATESHEAD | 563076200 | 7.5 | 4.7 | One-way Transit | 15.5 | 3 | 155 | 958 | 105 | Panamax | 71 | 298 | 301 | Inbound | 255 | 221.46 | Nearshore | 32.7166 | -79.7995 | 2021-01-05 08:37:44
MAERSK PITTSBURGH | 338071000 | 7.5 | 15.66 | Two-way Transit | 37 | 1 | 148 | 984 | 131 | Post-Panamax | 71 | 301 | 302 | Inbound | 290 | 20.13 | Offshore | 32.6788 | -79.7169 | 2021-01-05 08:38:40
MAERSK GATESHEAD | 563076200 | 7.3 | 4.7 | One-way Transit | 15.5 | 3 | 155 | 958 | 105 | Panamax | 71 | 298 | 301 | Inbound | 255 | 221.46 | Nearshore | 32.7178 | -79.802 | 2021-01-05 08:38:54
MAERSK PITTSBURGH | 338071000 | 7.4 | 15.66 | Two-way Transit | 41.25 | 2 | 165 | 984 | 131 | Post-Panamax | 71 | 302 | 300 | Inbound | 290 | 20.13 | Offshore | 32.6795 | -79.7183 | 2021-01-05 08:39:20
MAERSK GATESHEAD | 563076200 | 7.2 | 4.7 | One-way Transit | 13.8 | 2 | 138 | 958 | 105 | Panamax | 71 | 298 | 300 | Inbound | 255 | 221.46 | Nearshore | 32.7185 | -79.8034 | 2021-01-05 08:39:35
MAERSK PITTSBURGH | 338071000 | 7.2 | 15.66 | Two-way Transit | 49.75 | 4 | 199 | 984 | 131 | Post-Panamax | 71 | 295 | 299 | Inbound | 290 | 20.13 | Offshore | 32.681 | -79.7214 | 2021-01-05 08:40:49
MAERSK GATESHEAD | 563076200 | 7 | 4.7 | One-way Transit | 13.8 | 2 | 138 | 958 | 105 | Panamax | 71 | 299 | 301 | Inbound | 255 | 221.46 | Nearshore | 32.7197 | -79.8061 | 2021-01-05 08:40:54
MAERSK PITTSBURGH | 338071000 | 7.2 | 15.66 | Two-way Transit | 37 | 1 | 148 | 984 | 131 | Post-Panamax | 71 | 299 | 300 | Inbound | 290 | 20.13 | Offshore | 32.682 | -79.7235 | 2021-01-05 08:41:49
MAERSK GATESHEAD | 563076200 | 6.8 | 4.7 | One-way Transit | 13.8 | 2 | 138 | 958 | 105 | Panamax | 71 | 299 | 301 | Inbound | 255 | 221.46 | Nearshore | 32.7206 | -79.8081 | 2021-01-05 08:41:55
MAERSK GATESHEAD | 563076200 | 6.7 | 4.7 | One-way Transit | 13.8 | 2 | 138 | 958 | 105 | Panamax | 71 | 298 | 300 | Inbound | 255 | 221.46 | Nearshore | 32.7211 | -79.8091 | 2021-01-05 08:42:24
MAERSK PITTSBURGH | 338071000 | 7 | 15.66 | Two-way Transit | 41.25 | 2 | 165 | 984 | 131 | Post-Panamax | 71 | 297 | 299 | Inbound | 290 | 20.13 | Offshore | 32.6831 | -79.7259 | 2021-01-05 08:42:59
MAERSK GATESHEAD | 563076200 | 6.5 | 4.7 | One-way Transit | 13.8 | 2 | 138 | 958 | 105 | Panamax | 71 | 298 | 300 | Inbound | 255 | 221.46 | Nearshore | 32.7222 | -79.8114 | 2021-01-05 08:43:35
MAERSK PITTSBURGH | 338071000 | 7.1 | 15.66 | Two-way Transit | 32.75 | 0 | 131 | 984 | 131 | Post-Panamax | 71 | 299 | 299 | Inbound | 290 | 20.13 | Offshore | 32.6841 | -79.728 | 2021-01-05 08:43:59
MAERSK PITTSBURGH | 338071000 | 7 | 15.66 | Two-way Transit | 37 | 1 | 148 | 984 | 131 | Post-Panamax | 71 | 299 | 300 | Inbound | 290 | 20.13 | Offshore | 32.685 | -79.7301 | 2021-01-05 08:44:59
MAERSK PITTSBURGH | 338071000 | 7 | 15.66 | Two-way Transit | 49.75 | 4 | 199 | 984 | 131 | Post-Panamax | 71 | 296 | 300 | Inbound | 290 | 20.13 | Offshore | 32.6857 | -79.7314 | 2021-01-05 08:45:38
MAERSK PITTSBURGH | 338071000 | 7 | 15.66 | Two-way Transit | 41.25 | 2 | 165 | 984 | 131 | Post-Panamax | 71 | 298 | 300 | Inbound | 290 | 20.13 | Offshore | 32.6867 | -79.7338 | 2021-01-05 08:46:48
MAERSK PITTSBURGH | 338071000 | 7 | 15.66 | Two-way Transit | 37 | 1 | 148 | 984 | 131 | Post-Panamax | 71 | 299 | 300 | Inbound | 290 | 20.13 | Offshore | 32.6875 | -79.7354 | 2021-01-05 08:47:38
MAERSK PITTSBURGH | 338071000 | 7 | 15.66 | Two-way Transit | 37 | 1 | 148 | 984 | 131 | Post-Panamax | 71 | 299 | 300 | Inbound | 290 | 20.13 | Offshore | 32.6885 | -79.7374 | 2021-01-05 08:48:38
MAERSK PITTSBURGH | 338071000 | 7 | 15.66 | Two-way Transit | 37 | 1 | 148 | 984 | 131 | Post-Panamax | 71 | 299 | 300 | Inbound | 290 | 20.13 | Offshore | 32.6896 | -79.7398 | 2021-01-05 08:49:48
MAERSK PITTSBURGH | 338071000 | 7.1 | 5.82 | Two-way Transit | 58.25 | 6 | 233 | 984 | 131 | Post-Panamax | 71 | 294 | 300 | Inbound | 256 | 221.46 | Nearshore | 32.6906 | -79.7419 | 2021-01-05 08:50:50
MAERSK PITTSBURGH | 338071000 | 7 | 5.82 | Two-way Transit | 32.75 | 0 | 131 | 984 | 131 | Post-Panamax | 71 | 299 | 299 | Inbound | 256 | 221.46 | Nearshore | 32.6912 | -79.7432 | 2021-01-05 08:51:28
MAERSK PITTSBURGH | 338071000 | 7 | 5.82 | Two-way Transit | 32.75 | 0 | 131 | 984 | 131 | Post-Panamax | 71 | 299 | 299 | Inbound | 256 | 221.46 | Nearshore | 32.6923 | -79.7455 | 2021-01-05 08:52:38
MAERSK PITTSBURGH | 338071000 | 7.1 | 5.82 | Two-way Transit | 49.75 | 4 | 199 | 984 | 131 | Post-Panamax | 71 | 296 | 300 | Inbound | 256 | 221.46 | Nearshore | 32.6933 | -79.7476 | 2021-01-05 08:53:39
MAERSK PITTSBURGH | 338071000 | 7.1 | 5.82 | Two-way Transit | 54 | 5 | 216 | 984 | 131 | Post-Panamax | 71 | 295 | 300 | Inbound | 256 | 221.46 | Nearshore | 32.6944 | -79.75 | 2021-01-05 08:54:50
MAERSK PITTSBURGH | 338071000 | 7.1 | 5.82 | Two-way Transit | 45.5 | 3 | 182 | 984 | 131 | Post-Panamax | 71 | 297 | 300 | Inbound | 256 | 8.05 | Nearshore | 32.6953 | -79.752 | 2021-01-05 08:55:56
MAERSK PITTSBURGH | 338071000 | 7 | 5.82 | Two-way Transit | 32.75 | 0 | 131 | 984 | 131 | Post-Panamax | 71 | 300 | 300 | Inbound | 256 | 8.05 | Nearshore | 32.6964 | -79.7544 | 2021-01-05 08:56:59
MAERSK PITTSBURGH | 338071000 | 7 | 5.82 | Two-way Transit | 41.25 | 2 | 165 | 984 | 131 | Post-Panamax | 71 | 298 | 300 | Inbound | 256 | 8.05 | Nearshore | 32.6971 | -79.7557 | 2021-01-05 08:57:39
MAERSK PITTSBURGH | 338071000 | 7.1 | 5.82 | Two-way Transit | 54 | 5 | 216 | 984 | 131 | Post-Panamax | 71 | 294 | 299 | Inbound | 256 | 8.05 | Nearshore | 32.6982 | -79.7581 | 2021-01-05 08:58:49
MAERSK PITTSBURGH | 338071000 | 7 | 5.82 | Two-way Transit | 32.75 | 0 | 131 | 984 | 131 | Post-Panamax | 71 | 300 | 300 | Inbound | 256 | 8.05 | Nearshore | 32.6992 | -79.7601 | 2021-01-05 08:59:49
MAERSK PITTSBURGH | 338071000 | 7 | 5.82 | Two-way Transit | 32.75 | 0 | 131 | 984 | 131 | Post-Panamax | 71 | 300 | 300 | Inbound | 256 | 8.05 | Nearshore | 32.7001 | -79.7621 | 2021-01-05 09:00:49
MAERSK PITTSBURGH | 338071000 | 7 | 5.82 | Two-way Transit | 37 | 1 | 148 | 984 | 131 | Post-Panamax | 71 | 299 | 300 | Inbound | 256 | 8.05 | Nearshore | 32.7013 | -79.7645 | 2021-01-05 09:02:00
MAERSK PITTSBURGH | 338071000 | 6.8 | 5.82 | Two-way Transit | 41.25 | 2 | 165 | 984 | 131 | Post-Panamax | 71 | 298 | 300 | Inbound | 256 | 8.05 | Nearshore | 32.7019 | -79.7659 | 2021-01-05 09:02:40
MAERSK PITTSBURGH | 338071000 | 6.7 | 5.82 | Two-way Transit | 45.5 | 3 | 182 | 984 | 131 | Post-Panamax | 71 | 297 | 300 | Inbound | 256 | 8.05 | Nearshore | 32.7032 | -79.7685 | 2021-01-05 09:04:00
MAERSK PITTSBURGH | 338071000 | 7 | 5.82 | Two-way Transit | 32.75 | 0 | 131 | 984 | 131 | Post-Panamax | 71 | 300 | 300 | Inbound | 256 | 8.05 | Nearshore | 32.7041 | -79.7705 | 2021-01-05 09:04:58
MAERSK PITTSBURGH | 338071000 | 6.8 | 4.7 | Two-way Transit | 58.25 | 6 | 233 | 984 | 131 | Post-Panamax | 71 | 294 | 300 | Inbound | 250 | 221.46 | Nearshore | 32.7046 | -79.7715 | 2021-01-05 09:05:28
MAERSK PITTSBURGH | 338071000 | 6.9 | 4.7 | Two-way Transit | 32.75 | 0 | 131 | 984 | 131 | Post-Panamax | 71 | 299 | 299 | Inbound | 250 | 221.46 | Nearshore | 32.7052 | -79.7728 | 2021-01-05 09:06:09
MAERSK PITTSBURGH | 338071000 | 6.9 | 4.7 | Two-way Transit | 32.75 | 0 | 131 | 984 | 131 | Post-Panamax | 71 | 300 | 300 | Inbound | 250 | 221.46 | Nearshore | 32.7067 | -79.7758 | 2021-01-05 09:07:38
MAERSK PITTSBURGH | 338071000 | 6.9 | 4.7 | Two-way Transit | 32.75 | 0 | 131 | 984 | 131 | Post-Panamax | 71 | 300 | 300 | Inbound | 250 | 221.46 | Nearshore | 32.7079 | -79.7785 | 2021-01-05 09:08:58
MAERSK PITTSBURGH | 338071000 | 6.9 | 4.7 | Two-way Transit | 32.75 | 0 | 131 | 984 | 131 | Post-Panamax | 71 | 300 | 300 | Inbound | 250 | 221.46 | Nearshore | 32.7084 | -79.7795 | 2021-01-05 09:09:28
MAERSK PITTSBURGH | 338071000 | 6.8 | 4.7 | Two-way Transit | 41.25 | 2 | 165 | 984 | 131 | Post-Panamax | 71 | 298 | 300 | Inbound | 250 | 221.46 | Nearshore | 32.7095 | -79.7817 | 2021-01-05 09:10:38
MAERSK PITTSBURGH | 338071000 | 6.8 | 4.7 | Two-way Transit | 32.75 | 0 | 131 | 984 | 131 | Post-Panamax | 71 | 300 | 300 | Inbound | 250 | 221.46 | Nearshore | 32.7101 | -79.7831 | 2021-01-05 09:11:19
MAERSK PITTSBURGH | 338071000 | 6.8 | 4.7 | Two-way Transit | 37 | 1 | 148 | 984 | 131 | Post-Panamax | 71 | 301 | 300 | Inbound | 250 | 221.46 | Nearshore | 32.7117 | -79.7862 | 2021-01-05 09:12:58
MAERSK PITTSBURGH | 338071000 | 6.7 | 4.7 | Two-way Transit | 37 | 1 | 148 | 984 | 131 | Post-Panamax | 71 | 298 | 299 | Inbound | 250 | 221.46 | Nearshore | 32.7122 | -79.7872 | 2021-01-05 09:13:28
MAERSK PITTSBURGH | 338071000 | 7.2 | 4.7 | Two-way Transit | 45.5 | 3 | 182 | 984 | 131 | Post-Panamax | 71 | 296 | 299 | Inbound | 250 | 221.46 | Nearshore | 32.7136 | -79.79 | 2021-01-05 09:14:48
MAERSK PITTSBURGH | 338071000 | 7.5 | 4.7 | Two-way Transit | 45.5 | 3 | 182 | 984 | 131 | Post-Panamax | 71 | 297 | 300 | Inbound | 250 | 221.46 | Nearshore | 32.7146 | -79.7922 | 2021-01-05 09:15:50
MAERSK PITTSBURGH | 338071000 | 7.9 | 4.7 | Two-way Transit | 37 | 1 | 148 | 984 | 131 | Post-Panamax | 71 | 300 | 299 | Inbound | 250 | 221.46 | Nearshore | 32.7159 | -79.7947 | 2021-01-05 09:16:59
MAERSK PITTSBURGH | 338071000 | 8 | 4.7 | Two-way Transit | 37 | 1 | 148 | 984 | 131 | Post-Panamax | 71 | 301 | 300 | Inbound | 250 | 221.46 | Nearshore | 32.7167 | -79.7962 | 2021-01-05 09:17:38
MAERSK PITTSBURGH | 338071000 | 8 | 4.7 | Two-way Transit | 41.25 | 2 | 165 | 984 | 131 | Post-Panamax | 71 | 296 | 298 | Inbound | 250 | 221.46 | Nearshore | 32.718 | -79.799 | 2021-01-05 09:18:50
MAERSK KLEVEN | 636018912 | 14 | 4.7 | Two-way Transit | 34.5 | 0 | 138 | 1043 | 138 | Post-Panamax | 71 | 120 | 120 | Outbound | 250 | 221.46 | Nearshore | 32.7219 | -79.8105 | 2021-01-05 09:19:24
MAERSK PITTSBURGH | 338071000 | 8 | 4.7 | Two-way Transit | 37 | 1 | 148 | 984 | 131 | Post-Panamax | 71 | 298 | 297 | Inbound | 250 | 221.46 | Nearshore | 32.7191 | -79.8013 | 2021-01-05 09:19:50
MAERSK KLEVEN | 636018912 | 14.1 | 4.7 | Two-way Transit | 39 | 1 | 156 | 1043 | 138 | Post-Panamax | 71 | 121 | 120 | Outbound | 250 | 221.46 | Nearshore | 32.7195 | -79.8058 | 2021-01-05 09:20:35
MAERSK PITTSBURGH | 338071000 | 8.2 | 4.7 | Two-way Transit | 37 | 1 | 148 | 984 | 131 | Post-Panamax | 71 | 298 | 297 | Inbound | 250 | 221.46 | Nearshore | 32.7202 | -79.8037 | 2021-01-05 09:20:50
MAERSK KLEVEN | 636018912 | 13.9 | 4.7 | Two-way Transit | 52.5 | 4 | 210 | 1043 | 138 | Post-Panamax | 71 | 120 | 116 | Outbound | 250 | 221.46 | Nearshore | 32.7173 | -79.8014 | 2021-01-05 09:21:41
MAERSK PITTSBURGH | 338071000 | 7.8 | 4.7 | One-way Transit | 16.38 | 0 | 131 | 984 | 131 | Post-Panamax | 71 | 300 | 300 | Inbound | 250 | 221.46 | Nearshore | 32.7214 | -79.8064 | 2021-01-05 09:21:59
MAERSK PITTSBURGH | 338071000 | 8 | 4.7 | One-way Transit | 18.5 | 1 | 148 | 984 | 131 | Post-Panamax | 71 | 301 | 300 | Inbound | 250 | 221.46 | Nearshore | 32.7223 | -79.8082 | 2021-01-05 09:22:49
MADRID BRIDGE | 431981000 | 7 | 15.66 | Two-way Transit | 52.25 | 2 | 209 | 1200 | 167 | Post-Panamax | 74 | 297 | 299 | Inbound | 290 | 22.37 | Offshore | 32.6679 | -79.6944 | 2021-01-05 09:22:58
MAERSK KLEVEN | 636018912 | 13.4 | 4.7 | Two-way Transit | 34.5 | 0 | 138 | 1043 | 138 | Post-Panamax | 71 | 117 | 117 | Outbound | 250 | 221.46 | Nearshore | 32.715 | -79.7962 | 2021-01-05 09:23:00
MAERSK PITTSBURGH | 338071000 | 8.2 | 4.7 | One-way Transit | 18.5 | 1 | 148 | 984 | 131 | Post-Panamax | 71 | 301 | 300 | Inbound | 250 | 221.46 | Nearshore | 32.7231 | -79.8098 | 2021-01-05 09:23:29
MAERSK KLEVEN | 636018912 | 13.4 | 4.7 | Two-way Transit | 39 | 1 | 156 | 1043 | 138 | Post-Panamax | 71 | 119 | 118 | Outbound | 250 | 221.46 | Nearshore | 32.7142 | -79.7943 | 2021-01-05 09:23:30
MADRID BRIDGE | 431981000 | 7 | 15.66 | Two-way Transit | 47 | 1 | 188 | 1200 | 167 | Post-Panamax | 74 | 298 | 299 | Inbound | 290 | 22.37 | Offshore | 32.6686 | -79.6961 | 2021-01-05 09:23:48
MADRID BRIDGE | 431981000 | 7 | 15.66 | Two-way Transit | 52.25 | 2 | 209 | 1200 | 167 | Post-Panamax | 74 | 298 | 300 | Inbound | 290 | 22.37 | Offshore | 32.6691 | -79.6971 | 2021-01-05 09:24:18
MAERSK KLEVEN | 636018912 | 13.2 | 4.7 | Two-way Transit | 39 | 1 | 156 | 1043 | 138 | Post-Panamax | 71 | 120 | 119 | Outbound | 250 | 221.46 | Nearshore | 32.7119 | -79.7897 | 2021-01-05 09:24:42
MADRID BRIDGE | 431981000 | 7.1 | 15.66 | Two-way Transit | 47 | 1 | 188 | 1200 | 167 | Post-Panamax | 74 | 300 | 301 | Inbound | 290 | 22.37 | Offshore | 32.6706 | -79.7001 | 2021-01-05 09:25:48
MAERSK KLEVEN | 636018912 | 13.8 | 3.36 | Two-way Transit | 39 | 1 | 156 | 1043 | 138 | Post-Panamax | 71 | 120 | 119 | Outbound | 258 | 221.46 | Nearshore | 32.7098 | -79.7853 | 2021-01-05 09:25:51
MADRID BRIDGE | 431981000 | 7.1 | 15.66 | Two-way Transit | 47 | 1 | 188 | 1200 | 167 | Post-Panamax | 74 | 300 | 301 | Inbound | 290 | 22.37 | Offshore | 32.6712 | -79.7014 | 2021-01-05 09:26:28
MAERSK KLEVEN | 636018912 | 14.1 | 3.36 | Two-way Transit | 39 | 1 | 156 | 1043 | 138 | Post-Panamax | 71 | 119 | 118 | Outbound | 258 | 221.46 | Nearshore | 32.7082 | -79.782 | 2021-01-05 09:26:40
MAERSK KLEVEN | 636018912 | 14.9 | 3.36 | Two-way Transit | 39 | 1 | 156 | 1043 | 138 | Post-Panamax | 71 | 119 | 118 | Outbound | 258 | 221.46 | Nearshore | 32.7063 | -79.7778 | 2021-01-05 09:27:40
MADRID BRIDGE | 431981000 | 7.1 | 15.66 | Two-way Transit | 47 | 1 | 188 | 1200 | 167 | Post-Panamax | 74 | 300 | 301 | Inbound | 290 | 22.37 | Offshore | 32.6726 | -79.7041 | 2021-01-05 09:27:48
MADRID BRIDGE | 431981000 | 7.1 | 15.66 | Two-way Transit | 47 | 1 | 188 | 1200 | 167 | Post-Panamax | 74 | 300 | 301 | Inbound | 290 | 22.37 | Offshore | 32.6734 | -79.7058 | 2021-01-05 09:28:37
MAERSK KLEVEN | 636018912 | 15.3 | 3.36 | Two-way Transit | 39 | 1 | 156 | 1043 | 138 | Post-Panamax | 71 | 119 | 118 | Outbound | 258 | 221.46 | Nearshore | 32.7038 | -79.7725 | 2021-01-05 09:28:52
MADRID BRIDGE | 431981000 | 7.1 | 15.66 | Two-way Transit | 47 | 1 | 188 | 1200 | 167 | Post-Panamax | 74 | 300 | 301 | Inbound | 290 | 22.37 | Offshore | 32.6744 | -79.7078 | 2021-01-05 09:29:37
MAERSK KLEVEN | 636018912 | 15.7 | 3.36 | Two-way Transit | 39 | 1 | 156 | 1043 | 138 | Post-Panamax | 71 | 119 | 118 | Outbound | 258 | 221.46 | Nearshore | 32.7015 | -79.7677 | 2021-01-05 09:29:57
MAERSK KLEVEN | 636018912 | 15.8 | 3.36 | Two-way Transit | 39 | 1 | 156 | 1043 | 138 | Post-Panamax | 71 | 119 | 118 | Outbound | 258 | 221.46 | Nearshore | 32.7005 | -79.7654 | 2021-01-05 09:30:28
MADRID BRIDGE | 431981000 | 7.1 | 15.66 | Two-way Transit | 47 | 1 | 188 | 1200 | 167 | Post-Panamax | 74 | 300 | 301 | Inbound | 290 | 22.37 | Offshore | 32.6756 | -79.7102 | 2021-01-05 09:30:48
MADRID BRIDGE | 431981000 | 7.1 | 15.66 | Two-way Transit | 47 | 1 | 188 | 1200 | 167 | Post-Panamax | 74 | 300 | 301 | Inbound | 290 | 22.37 | Offshore | 32.6764 | -79.7119 | 2021-01-05 09:31:36
MAERSK KLEVEN | 636018912 | 16.1 | 3.36 | Two-way Transit | 39 | 1 | 156 | 1043 | 138 | Post-Panamax | 71 | 119 | 118 | Outbound | 258 | 221.46 | Nearshore | 32.6976 | -79.7594 | 2021-01-05 09:31:45
MAERSK KLEVEN | 636018912 | 16.2 | 3.36 | Two-way Transit | 39 | 1 | 156 | 1043 | 138 | Post-Panamax | 71 | 119 | 118 | Outbound | 258 | 221.46 | Nearshore | 32.6955 | -79.7548 | 2021-01-05 09:32:45
MADRID BRIDGE | 431981000 | 7.1 | 15.66 | Two-way Transit | 47 | 1 | 188 | 1200 | 167 | Post-Panamax | 74 | 300 | 301 | Inbound | 290 | 22.37 | Offshore | 32.6775 | -79.7143 | 2021-01-05 09:32:48
MADRID BRIDGE | 431981000 | 7.1 | 15.66 | Two-way Transit | 47 | 1 | 188 | 1200 | 167 | Post-Panamax | 74 | 300 | 301 | Inbound | 290 | 22.37 | Offshore | 32.6782 | -79.7157 | 2021-01-05 09:33:28
MAERSK KLEVEN | 636018912 | 16.3 | 3.36 | Two-way Transit | 39 | 1 | 156 | 1043 | 138 | Post-Panamax | 71 | 119 | 118 | Outbound | 258 | 221.46 | Nearshore | 32.6933 | -79.7501 | 2021-01-05 09:33:45
MAERSK KLEVEN | 636018912 | 16.2 | 3.36 | Two-way Transit | 34.5 | 0 | 138 | 1043 | 138 | Post-Panamax | 71 | 120 | 120 | Outbound | 258 | 221.46 | Nearshore | 32.6907 | -79.7449 | 2021-01-05 09:34:52
MADRID BRIDGE | 431981000 | 7.1 | 15.66 | Two-way Transit | 47 | 1 | 188 | 1200 | 167 | Post-Panamax | 74 | 300 | 301 | Inbound | 290 | 22.37 | Offshore | 32.6797 | -79.7187 | 2021-01-05 09:34:57
MAERSK KLEVEN | 636018912 | 16 | 3.36 | Two-way Transit | 43.5 | 2 | 174 | 1043 | 138 | Post-Panamax | 71 | 122 | 120 | Outbound | 256 | 221.46 | Nearshore | 32.6893 | -79.7422 | 2021-01-05 09:35:28
MADRID BRIDGE | 431981000 | 7.1 | 17.9 | Two-way Transit | 47 | 1 | 188 | 1200 | 167 | Post-Panamax | 74 | 300 | 301 | Inbound | 290 | 22.37 | Offshore | 32.6806 | -79.7205 | 2021-01-05 09:35:48
MAERSK KLEVEN | 636018912 | 15.5 | 17.9 | Two-way Transit | 52.5 | 4 | 210 | 1043 | 138 | Post-Panamax | 71 | 121 | 117 | Outbound | 290 | 22.37 | Offshore | 32.6869 | -79.7374 | 2021-01-05 09:36:34
MADRID BRIDGE | 431981000 | 7.1 | 17.9 | Two-way Transit | 47 | 1 | 188 | 1200 | 167 | Post-Panamax | 74 | 300 | 301 | Inbound | 290 | 22.37 | Offshore | 32.6817 | -79.7228 | 2021-01-05 09:36:58
MADRID BRIDGE | 431981000 | 7.1 | 17.9 | Two-way Transit | 47 | 1 | 188 | 1200 | 167 | Post-Panamax | 74 | 300 | 301 | Inbound | 290 | 22.37 | Offshore | 32.6824 | -79.7241 | 2021-01-05 09:37:36
MAERSK KLEVEN | 636018912 | 15.1 | 17.9 | Two-way Transit | 43.5 | 2 | 174 | 1043 | 138 | Post-Panamax | 71 | 120 | 118 | Outbound | 290 | 22.37 | Offshore | 32.6846 | -79.7325 | 2021-01-05 09:37:40
MAERSK KLEVEN | 636018912 | 14.8 | 17.9 | Two-way Transit | 48 | 3 | 192 | 1043 | 138 | Post-Panamax | 71 | 121 | 118 | Outbound | 290 | 22.37 | Offshore | 32.6824 | -79.728 | 2021-01-05 09:38:45
MADRID BRIDGE | 431981000 | 7.4 | 17.9 | Two-way Transit | 47 | 1 | 188 | 1200 | 167 | Post-Panamax | 74 | 300 | 299 | Inbound | 290 | 22.37 | Offshore | 32.6838 | -79.7268 | 2021-01-05 09:38:58
MAERSK KLEVEN | 636018912 | 15.3 | 17.9 | One-way Transit | 21.75 | 2 | 174 | 1043 | 138 | Post-Panamax | 71 | 119 | 117 | Outbound | 290 | 22.37 | Offshore | 32.6784 | -79.7194 | 2021-01-05 09:40:45
MADRID BRIDGE | 431981000 | 7 | 17.9 | Two-way Transit | 47 | 1 | 188 | 1200 | 167 | Post-Panamax | 74 | 298 | 299 | Inbound | 290 | 22.37 | Offshore | 32.6854 | -79.7305 | 2021-01-05 09:40:46
MAERSK KLEVEN | 636018912 | 15.5 | 17.9 | One-way Transit | 21.75 | 2 | 174 | 1043 | 138 | Post-Panamax | 71 | 118 | 116 | Outbound | 290 | 22.37 | Offshore | 32.6769 | -79.7162 | 2021-01-05 09:41:28
MADRID BRIDGE | 431981000 | 7 | 17.9 | Two-way Transit | 47 | 1 | 188 | 1200 | 167 | Post-Panamax | 74 | 298 | 299 | Inbound | 290 | 22.37 | Offshore | 32.6864 | -79.7326 | 2021-01-05 09:41:46
MAERSK KLEVEN | 636018912 | 15.8 | 17.9 | One-way Transit | 21.75 | 2 | 174 | 1043 | 138 | Post-Panamax | 71 | 118 | 116 | Outbound | 290 | 22.37 | Offshore | 32.6753 | -79.7125 | 2021-01-05 09:42:16
MADRID BRIDGE | 431981000 | 7.1 | 17.9 | Two-way Transit | 41.75 | 0 | 167 | 1200 | 167 | Post-Panamax | 74 | 299 | 299 | Inbound | 290 | 22.37 | Offshore | 32.6875 | -79.735 | 2021-01-05 09:42:58
MADRID BRIDGE | 431981000 | 7.1 | 17.9 | Two-way Transit | 52.25 | 2 | 209 | 1200 | 167 | Post-Panamax | 74 | 299 | 301 | Inbound | 290 | 22.37 | Offshore | 32.688 | -79.736 | 2021-01-05 09:43:27
MAERSK KLEVEN | 636018912 | 16.3 | 17.9 | One-way Transit | 17.25 | 0 | 138 | 1043 | 138 | Post-Panamax | 71 | 117 | 117 | Outbound | 290 | 22.37 | Offshore | 32.6727 | -79.7065 | 2021-01-05 09:43:33
MAERSK KLEVEN | 636018912 | 16.4 | 17.9 | One-way Transit | 21.75 | 2 | 174 | 1043 | 138 | Post-Panamax | 71 | 120 | 118 | Outbound | 290 | 22.37 | Offshore | 32.6711 | -79.7031 | 2021-01-05 09:44:16
MADRID BRIDGE | 431981000 | 7.1 | 17.9 | Two-way Transit | 47 | 1 | 188 | 1200 | 167 | Post-Panamax | 74 | 300 | 301 | Inbound | 290 | 22.37 | Offshore | 32.6895 | -79.739 | 2021-01-05 09:44:57
MADRID BRIDGE | 431981000 | 7.1 | 15.66 | Two-way Transit | 47 | 1 | 188 | 1200 | 167 | Post-Panamax | 74 | 300 | 301 | Inbound | 280 | 20.13 | Offshore | 32.69 | -79.74 | 2021-01-05 09:45:27
MAERSK KLEVEN | 636018912 | 16.6 | 15.66 | One-way Transit | 19.5 | 1 | 156 | 1043 | 138 | Post-Panamax | 71 | 119 | 118 | Outbound | 280 | 20.13 | Offshore | 32.6678 | -79.6961 | 2021-01-05 09:45:45
MADRID BRIDGE | 431981000 | 7.1 | 4.7 | Two-way Transit | 41.75 | 0 | 167 | 1200 | 167 | Post-Panamax | 74 | 300 | 300 | Inbound | 258 | 221.46 | Nearshore | 32.6912 | -79.7424 | 2021-01-05 09:46:37
MADRID BRIDGE | 431981000 | 7.1 | 4.7 | Two-way Transit | 41.75 | 0 | 167 | 1200 | 167 | Post-Panamax | 74 | 299 | 299 | Inbound | 258 | 221.46 | Nearshore | 32.692 | -79.7441 | 2021-01-05 09:47:27
MADRID BRIDGE | 431981000 | 7.1 | 4.7 | Two-way Transit | 41.75 | 0 | 167 | 1200 | 167 | Post-Panamax | 74 | 298 | 298 | Inbound | 258 | 221.46 | Nearshore | 32.6934 | -79.7472 | 2021-01-05 09:48:57
MADRID BRIDGE | 431981000 | 7.1 | 4.7 | Two-way Transit | 47 | 1 | 188 | 1200 | 167 | Post-Panamax | 74 | 298 | 299 | Inbound | 258 | 221.46 | Nearshore | 32.6938 | -79.7482 | 2021-01-05 09:49:27
MADRID BRIDGE | 431981000 | 7.1 | 4.7 | Two-way Transit | 47 | 1 | 188 | 1200 | 167 | Post-Panamax | 74 | 298 | 299 | Inbound | 258 | 221.46 | Nearshore | 32.6951 | -79.751 | 2021-01-05 09:50:48
MADRID BRIDGE | 431981000 | 7.1 | 4.7 | Two-way Transit | 47 | 1 | 188 | 1200 | 167 | Post-Panamax | 74 | 298 | 299 | Inbound | 258 | 221.46 | Nearshore | 32.6957 | -79.7524 | 2021-01-05 09:51:28
MADRID BRIDGE | 431981000 | 7.2 | 4.7 | Two-way Transit | 47 | 1 | 188 | 1200 | 167 | Post-Panamax | 74 | 299 | 300 | Inbound | 258 | 221.46 | Nearshore | 32.6967 | -79.7545 | 2021-01-05 09:52:42
MADRID BRIDGE | 431981000 | 7.2 | 4.7 | Two-way Transit | 47 | 1 | 188 | 1200 | 167 | Post-Panamax | 74 | 300 | 301 | Inbound | 258 | 221.46 | Nearshore | 32.6981 | -79.7572 | 2021-01-05 09:53:48
MADRID BRIDGE | 431981000 | 7.2 | 4.7 | Two-way Transit | 47 | 1 | 188 | 1200 | 167 | Post-Panamax | 74 | 300 | 301 | Inbound | 258 | 221.46 | Nearshore | 32.6987 | -79.7586 | 2021-01-05 09:54:28
MADRID BRIDGE | 431981000 | 7.2 | 4.7 | Two-way Transit | 47 | 1 | 188 | 1200 | 167 | Post-Panamax | 74 | 300 | 301 | Inbound | 258 | 5.82 | Nearshore | 32.7002 | -79.7616 | 2021-01-05 09:55:57
MADRID BRIDGE | 431981000 | 7.2 | 4.7 | Two-way Transit | 41.75 | 0 | 167 | 1200 | 167 | Post-Panamax | 74 | 301 | 301 | Inbound | 258 | 5.82 | Nearshore | 32.7007 | -79.7627 | 2021-01-05 09:56:28
MADRID BRIDGE | 431981000 | 7.4 | 4.7 | Two-way Transit | 41.75 | 0 | 167 | 1200 | 167 | Post-Panamax | 74 | 300 | 300 | Inbound | 258 | 5.82 | Nearshore | 32.7023 | -79.7657 | 2021-01-05 09:57:56
MADRID BRIDGE | 431981000 | 7.5 | 4.7 | Two-way Transit | 41.75 | 0 | 167 | 1200 | 167 | Post-Panamax | 74 | 300 | 300 | Inbound | 258 | 5.82 | Nearshore | 32.7027 | -79.7665 | 2021-01-05 09:58:27
MADRID BRIDGE | 431981000 | 7.9 | 4.7 | Two-way Transit | 41.75 | 0 | 167 | 1200 | 167 | Post-Panamax | 74 | 299 | 299 | Inbound | 258 | 5.82 | Nearshore | 32.7041 | -79.7695 | 2021-01-05 09:59:38
MADRID BRIDGE | 431981000 | 8.2 | 4.7 | Two-way Transit | 47 | 1 | 188 | 1200 | 167 | Post-Panamax | 74 | 299 | 298 | Inbound | 258 | 5.82 | Nearshore | 32.7052 | -79.7718 | 2021-01-05 10:00:38
HUMEN BRIDGE | 372665000 | 15.7 | 4.7 | Two-way Transit | 37.75 | 0 | 151 | 1102 | 151 | Post-Panamax | 71 | 120 | 120 | Outbound | 258 | 5.82 | Nearshore | 32.7082 | -79.7825 | 2021-01-05 10:00:55
MADRID BRIDGE | 431981000 | 8.3 | 4.7 | Two-way Transit | 41.75 | 0 | 167 | 1200 | 167 | Post-Panamax | 74 | 299 | 299 | Inbound | 258 | 5.82 | Nearshore | 32.706 | -79.7734 | 2021-01-05 10:01:18
HUMEN BRIDGE | 372665000 | 16.1 | 4.7 | Two-way Transit | 47.25 | 2 | 189 | 1102 | 151 | Post-Panamax | 71 | 122 | 120 | Outbound | 258 | 5.82 | Nearshore | 32.706 | -79.778 | 2021-01-05 10:01:55
MADRID BRIDGE | 431981000 | 8.7 | 4.7 | One-way Transit | 23.5 | 1 | 188 | 1200 | 167 | Post-Panamax | 74 | 296 | 297 | Inbound | 258 | 5.82 | Nearshore | 32.7074 | -79.7767 | 2021-01-05 10:02:37
MADRID BRIDGE | 431981000 | 8.6 | 4.7 | One-way Transit | 23.5 | 1 | 188 | 1200 | 167 | Post-Panamax | 74 | 296 | 297 | Inbound | 258 | 5.82 | Nearshore | 32.7087 | -79.7797 | 2021-01-05 10:03:47
MADRID BRIDGE | 431981000 | 8.8 | 4.7 | One-way Transit | 20.88 | 0 | 167 | 1200 | 167 | Post-Panamax | 74 | 297 | 297 | Inbound | 258 | 5.82 | Nearshore | 32.71 | -79.7827 | 2021-01-05 10:04:56
HUMEN BRIDGE | 372665000 | 17 | 3.36 | Two-way Transit | 42.5 | 1 | 170 | 1102 | 151 | Post-Panamax | 71 | 118 | 117 | Outbound | 258 | 221.46 | Nearshore | 32.6974 | -79.7593 | 2021-01-05 10:05:50
MADRID BRIDGE | 431981000 | 8.9 | 3.36 | One-way Transit | 20.88 | 0 | 167 | 1200 | 167 | Post-Panamax | 74 | 297 | 297 | Inbound | 258 | 221.46 | Nearshore | 32.7112 | -79.7852 | 2021-01-05 10:05:56
MADRID BRIDGE | 431981000 | 9 | 3.36 | One-way Transit | 23.5 | 1 | 188 | 1200 | 167 | Post-Panamax | 74 | 296 | 297 | Inbound | 258 | 221.46 | Nearshore | 32.7119 | -79.787 | 2021-01-05 10:06:37
HUMEN BRIDGE | 372665000 | 17.2 | 3.36 | Two-way Transit | 42.5 | 1 | 170 | 1102 | 151 | Post-Panamax | 71 | 119 | 118 | Outbound | 258 | 221.46 | Nearshore | 32.6951 | -79.7544 | 2021-01-05 10:06:50
MADRID BRIDGE | 431981000 | 9 | 3.36 | One-way Transit | 23.5 | 1 | 188 | 1200 | 167 | Post-Panamax | 74 | 296 | 297 | Inbound | 258 | 221.46 | Nearshore | 32.7134 | -79.7906 | 2021-01-05 10:07:56
MADRID BRIDGE | 431981000 | 9 | 3.36 | One-way Transit | 26.12 | 2 | 209 | 1200 | 167 | Post-Panamax | 74 | 296 | 298 | Inbound | 258 | 221.46 | Nearshore | 32.714 | -79.7919 | 2021-01-05 10:08:27
MADRID BRIDGE | 431981000 | 9 | 3.36 | One-way Transit | 23.5 | 1 | 188 | 1200 | 167 | Post-Panamax | 74 | 296 | 297 | Inbound | 258 | 221.46 | Nearshore | 32.7153 | -79.795 | 2021-01-05 10:09:37
MADRID BRIDGE | 431981000 | 9 | 3.36 | One-way Transit | 23.5 | 1 | 188 | 1200 | 167 | Post-Panamax | 74 | 296 | 297 | Inbound | 258 | 221.46 | Nearshore | 32.7161 | -79.7968 | 2021-01-05 10:10:17
MADRID BRIDGE | 431981000 | 9.1 | 3.36 | One-way Transit | 26.12 | 2 | 209 | 1200 | 167 | Post-Panamax | 74 | 295 | 297 | Inbound | 258 | 221.46 | Nearshore | 32.7177 | -79.8007 | 2021-01-05 10:11:46
MADRID BRIDGE | 431981000 | 9 | 3.36 | One-way Transit | 26.12 | 2 | 209 | 1200 | 167 | Post-Panamax | 74 | 297 | 299 | Inbound | 258 | 221.46 | Nearshore | 32.7191 | -79.8039 | 2021-01-05 10:12:57
MADRID BRIDGE | 431981000 | 8.9 | 3.36 | One-way Transit | 26.12 | 2 | 209 | 1200 | 167 | Post-Panamax | 74 | 298 | 300 | Inbound | 258 | 221.46 | Nearshore | 32.7197 | -79.8053 | 2021-01-05 10:13:28
MADRID BRIDGE | 431981000 | 8.8 | 3.36 | One-way Transit | 23.5 | 1 | 188 | 1200 | 167 | Post-Panamax | 74 | 298 | 299 | Inbound | 258 | 221.46 | Nearshore | 32.7212 | -79.8086 | 2021-01-05 10:14:47
MADRID BRIDGE | 431981000 | 8.8 | 3.36 | One-way Transit | 20.88 | 0 | 167 | 1200 | 167 | Post-Panamax | 74 | 300 | 300 | Inbound | 264 | 221.46 | Nearshore | 32.7221 | -79.8103 | 2021-01-05 10:15:28
ARC INTEGRITY | 338058000 | 13.9 | 15.66 | One-way Transit | 10.5 | 0 | 105 | 748 | 105 | Panamax | 70 | 298 | 298 | Inbound | 290 | 22.37 | Offshore | 32.6774 | -79.7149 | 2021-01-05 10:19:18
ARC INTEGRITY | 338058000 | 14.1 | 15.66 | One-way Transit | 10.5 | 0 | 105 | 748 | 105 | Panamax | 70 | 298 | 298 | Inbound | 290 | 22.37 | Offshore | 32.6789 | -79.7184 | 2021-01-05 10:20:09
ARC INTEGRITY | 338058000 | 14.6 | 15.66 | One-way Transit | 10.5 | 0 | 105 | 748 | 105 | Panamax | 70 | 298 | 298 | Inbound | 290 | 22.37 | Offshore | 32.6822 | -79.7255 | 2021-01-05 10:21:52
ARC INTEGRITY | 338058000 | 14.7 | 15.66 | One-way Transit | 10.5 | 0 | 105 | 748 | 105 | Panamax | 70 | 298 | 298 | Inbound | 290 | 22.37 | Offshore | 32.6833 | -79.7281 | 2021-01-05 10:22:28
ARC INTEGRITY | 338058000 | 14.8 | 15.66 | One-way Transit | 10.5 | 0 | 105 | 748 | 105 | Panamax | 70 | 298 | 298 | Inbound | 290 | 22.37 | Offshore | 32.6859 | -79.7337 | 2021-01-05 10:23:46
ARC INTEGRITY | 338058000 | 15.1 | 15.66 | One-way Transit | 10.5 | 0 | 105 | 748 | 105 | Panamax | 70 | 298 | 298 | Inbound | 290 | 22.37 | Offshore | 32.688 | -79.7385 | 2021-01-05 10:24:52
ARC INTEGRITY | 338058000 | 15.2 | 17.9 | One-way Transit | 11.8 | 1 | 118 | 748 | 105 | Panamax | 70 | 298 | 299 | Inbound | 290 | 22.37 | Offshore | 32.6894 | -79.7416 | 2021-01-05 10:25:33
ARC INTEGRITY | 338058000 | 15.3 | 4.7 | One-way Transit | 11.8 | 1 | 118 | 748 | 105 | Panamax | 70 | 298 | 299 | Inbound | 262 | 221.46 | Nearshore | 32.6916 | -79.7465 | 2021-01-05 10:26:40
ARC INTEGRITY | 338058000 | 15.3 | 4.7 | One-way Transit | 10.5 | 0 | 105 | 748 | 105 | Panamax | 70 | 298 | 298 | Inbound | 262 | 221.46 | Nearshore | 32.6938 | -79.7514 | 2021-01-05 10:27:46
ARC INTEGRITY | 338058000 | 15.3 | 4.7 | One-way Transit | 11.8 | 1 | 118 | 748 | 105 | Panamax | 70 | 298 | 299 | Inbound | 262 | 221.46 | Nearshore | 32.695 | -79.754 | 2021-01-05 10:28:22
ARC INTEGRITY | 338058000 | 15.3 | 4.7 | One-way Transit | 11.8 | 1 | 118 | 748 | 105 | Panamax | 70 | 298 | 299 | Inbound | 262 | 221.46 | Nearshore | 32.6975 | -79.7594 | 2021-01-05 10:29:34
ARC INTEGRITY | 338058000 | 15.3 | 4.7 | One-way Transit | 11.8 | 1 | 118 | 748 | 105 | Panamax | 70 | 298 | 299 | Inbound | 262 | 221.46 | Nearshore | 32.6995 | -79.7638 | 2021-01-05 10:30:34
ARC INTEGRITY | 338058000 | 15.2 | 4.7 | One-way Transit | 10.5 | 0 | 105 | 748 | 105 | Panamax | 70 | 301 | 301 | Inbound | 262 | 221.46 | Nearshore | 32.7012 | -79.7673 | 2021-01-05 10:31:22
ARC INTEGRITY | 338058000 | 15.2 | 4.7 | One-way Transit | 10.5 | 0 | 105 | 748 | 105 | Panamax | 70 | 301 | 301 | Inbound | 262 | 221.46 | Nearshore | 32.7027 | -79.7704 | 2021-01-05 10:32:04
ARC INTEGRITY | 338058000 | 15 | 4.7 | One-way Transit | 11.8 | 1 | 118 | 748 | 105 | Panamax | 70 | 298 | 299 | Inbound | 262 | 221.46 | Nearshore | 32.706 | -79.7772 | 2021-01-05 10:33:39
ARC INTEGRITY | 338058000 | 14.8 | 4.7 | One-way Transit | 11.8 | 1 | 118 | 748 | 105 | Panamax | 70 | 298 | 299 | Inbound | 262 | 221.46 | Nearshore | 32.7076 | -79.7808 | 2021-01-05 10:34:28
ARC INTEGRITY | 338058000 | 14.3 | 4.7 | One-way Transit | 10.5 | 0 | 105 | 748 | 105 | Panamax | 70 | 299 | 299 | Inbound | 256 | 221.46 | Nearshore | 32.7099 | -79.7857 | 2021-01-05 10:35:39
ARC INTEGRITY | 338058000 | 14.3 | 4.7 | One-way Transit | 10.5 | 0 | 105 | 748 | 105 | Panamax | 70 | 298 | 298 | Inbound | 256 | 221.46 | Nearshore | 32.7108 | -79.7878 | 2021-01-05 10:36:09
ARC INTEGRITY | 338058000 | 14 | 4.7 | One-way Transit | 11.8 | 1 | 118 | 748 | 105 | Panamax | 70 | 299 | 300 | Inbound | 256 | 221.46 | Nearshore | 32.7138 | -79.7944 | 2021-01-05 10:37:46
ARC INTEGRITY | 338058000 | 13.9 | 4.7 | One-way Transit | 11.8 | 1 | 118 | 748 | 105 | Panamax | 70 | 300 | 301 | Inbound | 256 | 221.46 | Nearshore | 32.7158 | -79.7984 | 2021-01-05 10:38:46
ARC INTEGRITY | 338058000 | 14 | 4.7 | One-way Transit | 10.5 | 0 | 105 | 748 | 105 | Panamax | 70 | 300 | 300 | Inbound | 256 | 221.46 | Nearshore | 32.717 | -79.8008 | 2021-01-05 10:39:21
ARC INTEGRITY | 338058000 | 14.1 | 4.7 | One-way Transit | 11.8 | 1 | 118 | 748 | 105 | Panamax | 70 | 301 | 300 | Inbound | 256 | 221.46 | Nearshore | 32.7195 | -79.8059 | 2021-01-05 10:40:39
ARC INTEGRITY | 338058000 | 14.1 | 4.7 | One-way Transit | 11.8 | 1 | 118 | 748 | 105 | Panamax | 70 | 301 | 300 | Inbound | 256 | 221.46 | Nearshore | 32.7207 | -79.8084 | 2021-01-05 10:41:15
NORD KITAN | 563008700 | 11.8 | 10.29 | One-way Transit | 11.6 | 1 | 116 | 656 | 105 | Panamax | 70 | 118 | 117 | Outbound | 244 | 221.46 | Nearshore | 32.7204 | -79.8077 | 2021-01-05 15:17:40
NORD KITAN | 563008700 | 12 | 10.29 | One-way Transit | 11.6 | 1 | 116 | 656 | 105 | Panamax | 70 | 118 | 117 | Outbound | 244 | 221.46 | Nearshore | 32.7186 | -79.8036 | 2021-01-05 15:18:50
NORD KITAN | 563008700 | 12.1 | 10.29 | One-way Transit | 11.6 | 1 | 116 | 656 | 105 | Panamax | 70 | 118 | 117 | Outbound | 244 | 221.46 | Nearshore | 32.717 | -79.8001 | 2021-01-05 15:19:50
NORD KITAN | 563008700 | 12.1 | 10.29 | One-way Transit | 11.6 | 1 | 116 | 656 | 105 | Panamax | 70 | 118 | 119 | Outbound | 244 | 221.46 | Nearshore | 32.7163 | -79.7983 | 2021-01-05 15:20:20
NORD KITAN | 563008700 | 12.3 | 10.29 | One-way Transit | 11.6 | 1 | 116 | 656 | 105 | Panamax | 70 | 120 | 119 | Outbound | 244 | 221.46 | Nearshore | 32.7137 | -79.793 | 2021-01-05 15:21:50
NORD KITAN | 563008700 | 12.4 | 10.29 | One-way Transit | 11.6 | 1 | 116 | 656 | 105 | Panamax | 70 | 120 | 119 | Outbound | 244 | 221.46 | Nearshore | 32.7117 | -79.7889 | 2021-01-05 15:23:01
NORD KITAN | 563008700 | 12.8 | 9.17 | One-way Transit | 11.6 | 1 | 116 | 656 | 105 | Panamax | 70 | 118 | 117 | Outbound | 250 | 221.46 | Nearshore | 32.7011 | -79.7667 | 2021-01-05 15:29:11
NORD KITAN | 563008700 | 12.8 | 9.17 | One-way Transit | 11.6 | 1 | 116 | 656 | 105 | Panamax | 70 | 118 | 117 | Outbound | 250 | 221.46 | Nearshore | 32.6963 | -79.7563 | 2021-01-05 15:32:00
NORD KITAN | 563008700 | 12.8 | 9.17 | One-way Transit | 11.6 | 1 | 116 | 656 | 105 | Panamax | 70 | 118 | 117 | Outbound | 250 | 221.46 | Nearshore | 32.6954 | -79.7544 | 2021-01-05 15:32:31
NORD KITAN | 563008700 | 12.7 | 17.9 | One-way Transit | 10.5 | 0 | 105 | 656 | 105 | Panamax | 70 | 119 | 119 | Outbound | 280 | 22.37 | Offshore | 32.6896 | -79.7415 | 2021-01-05 15:36:00
NORD KITAN | 563008700 | 12.6 | 17.9 | One-way Transit | 11.6 | 1 | 116 | 656 | 105 | Panamax | 70 | 120 | 119 | Outbound | 280 | 22.37 | Offshore | 32.6845 | -79.7312 | 2021-01-05 15:38:50
NORD KITAN | 563008700 | 12.7 | 13.42 | One-way Transit | 11.6 | 1 | 116 | 656 | 105 | Panamax | 70 | 120 | 119 | Outbound | 270 | 17.9 | Offshore | 32.6726 | -79.7066 | 2021-01-05 15:45:41
ARC INTEGRITY | 338058000 | 14.6 | 9.17 | One-way Transit | 11.8 | 1 | 118 | 748 | 105 | Panamax | 70 | 119 | 118 | Outbound | 264 | 221.46 | Nearshore | 32.7219 | -79.8102 | 2021-01-05 18:41:38
ARC INTEGRITY | 338058000 | 14.7 | 9.17 | One-way Transit | 11.8 | 1 | 118 | 748 | 105 | Panamax | 70 | 119 | 118 | Outbound | 264 | 221.46 | Nearshore | 32.7209 | -79.8081 | 2021-01-05 18:42:08
ARC INTEGRITY | 338058000 | 14.7 | 9.17 | One-way Transit | 11.8 | 1 | 118 | 748 | 105 | Panamax | 70 | 117 | 118 | Outbound | 264 | 221.46 | Nearshore | 32.7173 | -79.8 | 2021-01-05 18:44:01
ARC INTEGRITY | 338058000 | 14.7 | 9.17 | One-way Transit | 11.8 | 1 | 118 | 748 | 105 | Panamax | 70 | 117 | 118 | Outbound | 268 | 221.46 | Nearshore | 32.7155 | -79.7956 | 2021-01-05 18:45:01
ARC INTEGRITY | 338058000 | 14.7 | 9.17 | One-way Transit | 11.8 | 1 | 118 | 748 | 105 | Panamax | 70 | 119 | 120 | Outbound | 268 | 221.46 | Nearshore | 32.7145 | -79.7934 | 2021-01-05 18:45:31
ARC INTEGRITY | 338058000 | 14.7 | 9.17 | One-way Transit | 11.8 | 1 | 118 | 748 | 105 | Panamax | 70 | 119 | 120 | Outbound | 268 | 221.46 | Nearshore | 32.7125 | -79.7892 | 2021-01-05 18:46:31
ARC INTEGRITY | 338058000 | 14.8 | 9.17 | One-way Transit | 11.8 | 1 | 118 | 748 | 105 | Panamax | 70 | 119 | 120 | Outbound | 268 | 221.46 | Nearshore | 32.7105 | -79.7849 | 2021-01-05 18:47:31
ARC INTEGRITY | 338058000 | 14.8 | 9.17 | One-way Transit | 11.8 | 1 | 118 | 748 | 105 | Panamax | 70 | 119 | 120 | Outbound | 268 | 221.46 | Nearshore | 32.7082 | -79.7803 | 2021-01-05 18:48:37
ARC INTEGRITY | 338058000 | 15 | 9.17 | One-way Transit | 10.5 | 0 | 105 | 748 | 105 | Panamax | 70 | 120 | 120 | Outbound | 268 | 221.46 | Nearshore | 32.7062 | -79.776 | 2021-01-05 18:49:37
ARC INTEGRITY | 338058000 | 15 | 9.17 | One-way Transit | 10.5 | 0 | 105 | 748 | 105 | Panamax | 70 | 120 | 120 | Outbound | 268 | 221.46 | Nearshore | 32.7035 | -79.7703 | 2021-01-05 18:50:56
ARC INTEGRITY | 338058000 | 15 | 9.17 | One-way Transit | 11.8 | 1 | 118 | 748 | 105 | Panamax | 70 | 119 | 120 | Outbound | 268 | 221.46 | Nearshore | 32.7021 | -79.7674 | 2021-01-05 18:51:37
ARC INTEGRITY | 338058000 | 15 | 9.17 | One-way Transit | 11.8 | 1 | 118 | 748 | 105 | Panamax | 70 | 119 | 120 | Outbound | 268 | 221.46 | Nearshore | 32.7 | -79.7631 | 2021-01-05 18:52:37
ARC INTEGRITY | 338058000 | 14.9 | 9.17 | One-way Transit | 11.8 | 1 | 118 | 748 | 105 | Panamax | 70 | 119 | 120 | Outbound | 268 | 221.46 | Nearshore | 32.6978 | -79.7584 | 2021-01-05 18:53:43
ARC INTEGRITY | 338058000 | 14.9 | 9.17 | One-way Transit | 11.8 | 1 | 118 | 748 | 105 | Panamax | 70 | 119 | 120 | Outbound | 268 | 221.46 | Nearshore | 32.6967 | -79.7561 | 2021-01-05 18:54:13
ARC INTEGRITY | 338058000 | 14.9 | 9.17 | One-way Transit | 10.5 | 0 | 105 | 748 | 105 | Panamax | 70 | 120 | 120 | Outbound | 289 | 20.8 | Nearshore | 32.6947 | -79.7519 | 2021-01-05 18:55:13
ARC INTEGRITY | 338058000 | 14.9 | 22.37 | One-way Transit | 11.8 | 1 | 118 | 748 | 105 | Panamax | 70 | 119 | 120 | Outbound | 260 | 26.84 | Offshore | 32.6898 | -79.7416 | 2021-01-05 18:57:38
ARC INTEGRITY | 338058000 | 14.9 | 22.37 | One-way Transit | 10.5 | 0 | 105 | 748 | 105 | Panamax | 70 | 120 | 120 | Outbound | 260 | 26.84 | Offshore | 32.6887 | -79.7395 | 2021-01-05 18:58:08
MAERSK PITTSBURGH | 338071000 | 16 | 5.82 | One-way Transit | 22.75 | 3 | 182 | 984 | 131 | Post-Panamax | 71 | 122 | 119 | Outbound | 324 | 221.46 | Nearshore | 32.7214 | -79.8094 | 2021-01-05 22:47:55
MAERSK PITTSBURGH | 338071000 | 16.1 | 5.82 | One-way Transit | 18.5 | 1 | 148 | 984 | 131 | Post-Panamax | 71 | 118 | 117 | Outbound | 324 | 221.46 | Nearshore | 32.7176 | -79.8011 | 2021-01-05 22:49:43
MAERSK PITTSBURGH | 338071000 | 16 | 5.82 | One-way Transit | 18.5 | 1 | 148 | 984 | 131 | Post-Panamax | 71 | 118 | 117 | Outbound | 324 | 221.46 | Nearshore | 32.7155 | -79.7964 | 2021-01-05 22:50:43
MAERSK PITTSBURGH | 338071000 | 16.1 | 5.82 | One-way Transit | 16.38 | 0 | 131 | 984 | 131 | Post-Panamax | 71 | 119 | 119 | Outbound | 324 | 221.46 | Nearshore | 32.7068 | -79.7775 | 2021-01-05 22:54:49
MAERSK PITTSBURGH | 338071000 | 16.4 | 5.82 | One-way Transit | 24.88 | 4 | 199 | 984 | 131 | Post-Panamax | 71 | 114 | 118 | Outbound | 319 | 11.41 | Nearshore | 32.7024 | -79.7681 | 2021-01-05 22:56:49
MAERSK PITTSBURGH | 338071000 | 16.2 | 5.82 | One-way Transit | 16.38 | 0 | 131 | 984 | 131 | Post-Panamax | 71 | 119 | 119 | Outbound | 319 | 11.41 | Nearshore | 32.7 | -79.7629 | 2021-01-05 22:57:55
SUNRISE ACE | 311013600 | 10.8 | 20.13 | One-way Transit | 11.6 | 1 | 116 | 656 | 105 | Panamax | 70 | 298 | 297 | Inbound | 300 | 24.61 | Offshore | 32.669 | -79.6974 | 2021-01-04 04:35:34
SUNRISE ACE | 311013600 | 10.9 | 20.13 | One-way Transit | 11.6 | 1 | 116 | 656 | 105 | Panamax | 70 | 298 | 297 | Inbound | 300 | 24.61 | Offshore | 32.6699 | -79.6994 | 2021-01-04 04:36:14
SUNRISE ACE | 311013600 | 11.4 | 20.13 | One-way Transit | 10.5 | 0 | 105 | 656 | 105 | Panamax | 70 | 298 | 298 | Inbound | 300 | 24.61 | Offshore | 32.6739 | -79.7081 | 2021-01-04 04:38:54
SUNRISE ACE | 311013600 | 11.7 | 20.13 | One-way Transit | 11.6 | 1 | 116 | 656 | 105 | Panamax | 70 | 298 | 297 | Inbound | 300 | 24.61 | Offshore | 32.6762 | -79.7132 | 2021-01-04 04:40:23
SUNRISE ACE | 311013600 | 12 | 20.13 | One-way Transit | 11.6 | 1 | 116 | 656 | 105 | Panamax | 70 | 298 | 297 | Inbound | 300 | 24.61 | Offshore | 32.6786 | -79.7184 | 2021-01-04 04:41:53
SUNRISE ACE | 311013600 | 12.2 | 20.13 | One-way Transit | 10.5 | 0 | 105 | 656 | 105 | Panamax | 70 | 299 | 299 | Inbound | 300 | 24.61 | Offshore | 32.6794 | -79.7201 | 2021-01-04 04:42:23
SUNRISE ACE | 311013600 | 12.9 | 17.9 | One-way Transit | 11.6 | 1 | 116 | 656 | 105 | Panamax | 70 | 300 | 299 | Inbound | 300 | 24.61 | Offshore | 32.6854 | -79.7323 | 2021-01-04 04:45:44
SUNRISE ACE | 311013600 | 12.9 | 17.9 | One-way Transit | 11.6 | 1 | 116 | 656 | 105 | Panamax | 70 | 300 | 299 | Inbound | 300 | 24.61 | Offshore | 32.6866 | -79.7346 | 2021-01-04 04:46:22
SUNRISE ACE | 311013600 | 13 | 17.9 | One-way Transit | 11.6 | 1 | 116 | 656 | 105 | Panamax | 70 | 300 | 299 | Inbound | 300 | 24.61 | Offshore | 32.6891 | -79.7397 | 2021-01-04 04:47:44
SUNRISE ACE | 311013600 | 13.1 | 3.36 | One-way Transit | 11.6 | 1 | 116 | 656 | 105 | Panamax | 70 | 299 | 298 | Inbound | 277 | 221.46 | Nearshore | 32.6902 | -79.7421 | 2021-01-04 04:48:23
SUNRISE ACE | 311013600 | 13 | 3.36 | One-way Transit | 11.6 | 1 | 116 | 656 | 105 | Panamax | 70 | 299 | 298 | Inbound | 277 | 221.46 | Nearshore | 32.693 | -79.7478 | 2021-01-04 04:49:54
SUNRISE ACE | 311013600 | 13 | 3.36 | One-way Transit | 11.6 | 1 | 116 | 656 | 105 | Panamax | 70 | 299 | 298 | Inbound | 277 | 221.46 | Nearshore | 32.6947 | -79.7515 | 2021-01-04 04:50:54
SUNRISE ACE | 311013600 | 13 | 3.36 | One-way Transit | 11.6 | 1 | 116 | 656 | 105 | Panamax | 70 | 299 | 298 | Inbound | 277 | 221.46 | Nearshore | 32.6965 | -79.7553 | 2021-01-04 04:51:54
SUNRISE ACE | 311013600 | 13 | 3.36 | One-way Transit | 10.5 | 0 | 105 | 656 | 105 | Panamax | 70 | 299 | 299 | Inbound | 277 | 221.46 | Nearshore | 32.6975 | -79.7572 | 2021-01-04 04:52:24
SUNRISE ACE | 311013600 | 13 | 3.36 | One-way Transit | 11.6 | 1 | 116 | 656 | 105 | Panamax | 70 | 297 | 296 | Inbound | 277 | 221.46 | Nearshore | 32.6997 | -79.7621 | 2021-01-04 04:53:43
SUNRISE ACE | 311013600 | 13 | 3.36 | One-way Transit | 11.6 | 1 | 116 | 656 | 105 | Panamax | 70 | 297 | 296 | Inbound | 277 | 221.46 | Nearshore | 32.7011 | -79.7653 | 2021-01-04 04:54:33
SUNRISE ACE | 311013600 | 13 | 3.36 | One-way Transit | 11.6 | 1 | 116 | 656 | 105 | Panamax | 70 | 297 | 296 | Inbound | 279 | 8.05 | Nearshore | 32.7022 | -79.7679 | 2021-01-04 04:55:14
SUNRISE ACE | 311013600 | 13.1 | 3.36 | One-way Transit | 11.6 | 1 | 116 | 656 | 105 | Panamax | 70 | 297 | 296 | Inbound | 279 | 8.05 | Nearshore | 32.7047 | -79.7737 | 2021-01-04 04:56:44
SUNRISE ACE | 311013600 | 13.1 | 3.36 | One-way Transit | 11.6 | 1 | 116 | 656 | 105 | Panamax | 70 | 297 | 296 | Inbound | 279 | 8.05 | Nearshore | 32.7067 | -79.7782 | 2021-01-04 04:57:54
SUNRISE ACE | 311013600 | 13 | 3.36 | One-way Transit | 11.6 | 1 | 116 | 656 | 105 | Panamax | 70 | 297 | 296 | Inbound | 279 | 8.05 | Nearshore | 32.7084 | -79.7819 | 2021-01-04 04:58:54
SUNRISE ACE | 311013600 | 13 | 3.36 | One-way Transit | 10.5 | 0 | 105 | 656 | 105 | Panamax | 70 | 299 | 299 | Inbound | 279 | 8.05 | Nearshore | 32.7102 | -79.7857 | 2021-01-04 04:59:54
SUNRISE ACE | 311013600 | 13 | 3.36 | One-way Transit | 11.6 | 1 | 116 | 656 | 105 | Panamax | 70 | 299 | 298 | Inbound | 279 | 8.05 | Nearshore | 32.712 | -79.7895 | 2021-01-04 05:00:54
SUNRISE ACE | 311013600 | 13.1 | 3.36 | One-way Transit | 10.5 | 0 | 105 | 656 | 105 | Panamax | 70 | 299 | 299 | Inbound | 279 | 8.05 | Nearshore | 32.7129 | -79.7913 | 2021-01-04 05:01:24
SUNRISE ACE | 311013600 | 13.1 | 3.36 | One-way Transit | 10.5 | 0 | 105 | 656 | 105 | Panamax | 70 | 299 | 299 | Inbound | 279 | 8.05 | Nearshore | 32.7146 | -79.7951 | 2021-01-04 05:02:23
SUNRISE ACE | 311013600 | 13.1 | 3.36 | One-way Transit | 10.5 | 0 | 105 | 656 | 105 | Panamax | 70 | 298 | 298 | Inbound | 279 | 8.05 | Nearshore | 32.7167 | -79.7996 | 2021-01-04 05:03:34
SUNRISE ACE | 311013600 | 13.2 | 3.36 | One-way Transit | 10.5 | 0 | 105 | 656 | 105 | Panamax | 70 | 299 | 299 | Inbound | 279 | 8.05 | Nearshore | 32.7186 | -79.8033 | 2021-01-04 05:04:34
SUNRISE ACE | 311013600 | 13.2 | 3.36 | One-way Transit | 11.6 | 1 | 116 | 656 | 105 | Panamax | 70 | 299 | 298 | Inbound | 273 | 221.46 | Nearshore | 32.7207 | -79.8078 | 2021-01-04 05:05:44
MAERSK NEWBURY | 566278000 | 16.3 | 4.7 | One-way Transit | 11.4 | 1 | 114 | 692 | 102 | Panamax | 70 | 301 | 300 | Inbound | 273 | 221.46 | Nearshore | 32.6978 | -79.7584 | 2021-01-04 07:43:53
MAERSK NEWBURY | 566278000 | 15.4 | 4.7 | One-way Transit | 10.2 | 0 | 102 | 692 | 102 | Panamax | 70 | 296 | 296 | Inbound | 269 | 221.46 | Nearshore | 32.7129 | -79.7906 | 2021-01-04 07:50:54
MAERSK NEWBURY | 566278000 | 15.4 | 4.7 | One-way Transit | 11.4 | 1 | 114 | 692 | 102 | Panamax | 70 | 297 | 298 | Inbound | 269 | 221.46 | Nearshore | 32.7138 | -79.7929 | 2021-01-04 07:51:24
MAERSK NEWBURY | 566278000 | 15.3 | 4.7 | One-way Transit | 11.4 | 1 | 114 | 692 | 102 | Panamax | 70 | 299 | 298 | Inbound | 269 | 221.46 | Nearshore | 32.7165 | -79.7987 | 2021-01-04 07:52:42
MAERSK NEWBURY | 566278000 | 15.2 | 4.7 | One-way Transit | 11.4 | 1 | 114 | 692 | 102 | Panamax | 70 | 298 | 299 | Inbound | 269 | 221.46 | Nearshore | 32.7185 | -79.803 | 2021-01-04 07:53:42
MAERSK NEWBURY | 566278000 | 14.9 | 4.7 | One-way Transit | 11.4 | 1 | 114 | 692 | 102 | Panamax | 70 | 301 | 300 | Inbound | 269 | 221.46 | Nearshore | 32.7205 | -79.8073 | 2021-01-04 07:54:42
ATHENA | 357231000 | 12.7 | 11.18 | One-way Transit | 10.5 | 0 | 105 | 768 | 105 | Panamax | 0 | 301 | 301 | Inbound | 300 | 17.9 | Offshore | 32.6719 | -79.7049 | 2021-01-04 08:36:46
ATHENA | 357231000 | 12.8 | 11.18 | One-way Transit | 10.5 | 0 | 105 | 768 | 105 | Panamax | 0 | 301 | 301 | Inbound | 300 | 17.9 | Offshore | 32.6731 | -79.7073 | 2021-01-04 08:37:24
ATHENA | 357231000 | 12.8 | 11.18 | One-way Transit | 10.5 | 0 | 105 | 768 | 105 | Panamax | 0 | 301 | 301 | Inbound | 300 | 17.9 | Offshore | 32.6771 | -79.7151 | 2021-01-04 08:39:35
ATHENA | 357231000 | 12.9 | 11.18 | One-way Transit | 10.5 | 0 | 105 | 768 | 105 | Panamax | 0 | 301 | 301 | Inbound | 300 | 17.9 | Offshore | 32.679 | -79.7188 | 2021-01-04 08:40:35
ATHENA | 357231000 | 12.9 | 11.18 | One-way Transit | 10.5 | 0 | 105 | 768 | 105 | Panamax | 0 | 301 | 301 | Inbound | 300 | 17.9 | Offshore | 32.6809 | -79.7223 | 2021-01-04 08:41:35
ATHENA | 357231000 | 14.3 | 4.7 | One-way Transit | 13.2 | 2 | 132 | 768 | 105 | Panamax | 0 | 300 | 298 | Inbound | 283 | 221.46 | Nearshore | 32.6942 | -79.7488 | 2021-01-04 08:48:36
ATHENA | 357231000 | 14.6 | 4.7 | One-way Transit | 13.2 | 2 | 132 | 768 | 105 | Panamax | 0 | 300 | 298 | Inbound | 283 | 221.46 | Nearshore | 32.6969 | -79.7543 | 2021-01-04 08:49:55
ATHENA | 357231000 | 14.6 | 4.7 | One-way Transit | 10.5 | 0 | 105 | 768 | 105 | Panamax | 0 | 299 | 299 | Inbound | 283 | 221.46 | Nearshore | 32.6981 | -79.757 | 2021-01-04 08:50:31
ATHENA | 357231000 | 14.8 | 4.7 | One-way Transit | 10.5 | 0 | 105 | 768 | 105 | Panamax | 0 | 298 | 298 | Inbound | 283 | 221.46 | Nearshore | 32.7007 | -79.7623 | 2021-01-04 08:51:49
ATHENA | 357231000 | 14.8 | 4.7 | One-way Transit | 11.8 | 1 | 118 | 768 | 105 | Panamax | 0 | 299 | 298 | Inbound | 283 | 221.46 | Nearshore | 32.7027 | -79.7667 | 2021-01-04 08:52:49
ATHENA | 357231000 | 14.8 | 4.7 | One-way Transit | 10.5 | 0 | 105 | 768 | 105 | Panamax | 0 | 298 | 298 | Inbound | 283 | 221.46 | Nearshore | 32.7051 | -79.7717 | 2021-01-04 08:54:01
ATHENA | 357231000 | 14.8 | 4.7 | One-way Transit | 10.5 | 0 | 105 | 768 | 105 | Panamax | 0 | 298 | 298 | Inbound | 283 | 221.46 | Nearshore | 32.7051 | -79.7717 | 2021-01-04 08:54:01
ATHENA | 357231000 | 14.7 | 5.82 | One-way Transit | 11.8 | 1 | 118 | 768 | 105 | Panamax | 0 | 299 | 298 | Inbound | 287 | 12.75 | Nearshore | 32.7083 | -79.7786 | 2021-01-04 08:55:37
SANTA LORETTA | 218643000 | 16.4 | 11.18 | One-way Transit | 23.62 | 2 | 189 | 1105 | 151 | Post-Panamax | 71 | 298 | 300 | Inbound | 310 | 15.66 | Offshore | 32.6692 | -79.6986 | 2021-01-04 08:55:46
ATHENA | 357231000 | 14.2 | 5.82 | One-way Transit | 10.5 | 0 | 105 | 768 | 105 | Panamax | 0 | 298 | 298 | Inbound | 287 | 12.75 | Nearshore | 32.7097 | -79.7816 | 2021-01-04 08:56:19
ATHENA | 357231000 | 14.1 | 5.82 | One-way Transit | 10.5 | 0 | 105 | 768 | 105 | Panamax | 0 | 298 | 298 | Inbound | 287 | 12.75 | Nearshore | 32.7121 | -79.787 | 2021-01-04 08:57:37
SANTA LORETTA | 218643000 | 16.5 | 11.18 | One-way Transit | 18.88 | 0 | 151 | 1105 | 151 | Post-Panamax | 71 | 301 | 301 | Inbound | 310 | 15.66 | Offshore | 32.6741 | -79.7084 | 2021-01-04 08:57:52
SANTA LORETTA | 218643000 | 16.6 | 11.18 | One-way Transit | 18.88 | 0 | 151 | 1105 | 151 | Post-Panamax | 71 | 301 | 301 | Inbound | 310 | 15.66 | Offshore | 32.6758 | -79.7117 | 2021-01-04 08:58:34
ATHENA | 357231000 | 14.1 | 5.82 | One-way Transit | 10.5 | 0 | 105 | 768 | 105 | Panamax | 0 | 298 | 298 | Inbound | 287 | 12.75 | Nearshore | 32.7146 | -79.7922 | 2021-01-04 08:58:55
SANTA LORETTA | 218643000 | 16.6 | 11.18 | One-way Transit | 18.88 | 0 | 151 | 1105 | 151 | Post-Panamax | 71 | 300 | 300 | Inbound | 310 | 15.66 | Offshore | 32.6777 | -79.7155 | 2021-01-04 08:59:22
ATHENA | 357231000 | 14 | 5.82 | One-way Transit | 11.8 | 1 | 118 | 768 | 105 | Panamax | 0 | 299 | 298 | Inbound | 287 | 12.75 | Nearshore | 32.716 | -79.7954 | 2021-01-04 08:59:43
ATHENA | 357231000 | 14.2 | 5.82 | One-way Transit | 11.8 | 1 | 118 | 768 | 105 | Panamax | 0 | 298 | 297 | Inbound | 287 | 12.75 | Nearshore | 32.7179 | -79.7996 | 2021-01-04 09:00:43
SANTA LORETTA | 218643000 | 16.6 | 11.18 | One-way Transit | 18.88 | 0 | 151 | 1105 | 151 | Post-Panamax | 71 | 300 | 300 | Inbound | 310 | 15.66 | Offshore | 32.6812 | -79.7225 | 2021-01-04 09:00:53
SANTA LORETTA | 218643000 | 16.3 | 11.18 | One-way Transit | 18.88 | 0 | 151 | 1105 | 151 | Post-Panamax | 71 | 299 | 299 | Inbound | 310 | 15.66 | Offshore | 32.6868 | -79.7337 | 2021-01-04 09:03:17
ATHENA | 357231000 | 14 | 5.82 | One-way Transit | 13.2 | 2 | 132 | 768 | 105 | Panamax | 0 | 300 | 298 | Inbound | 287 | 12.75 | Nearshore | 32.723 | -79.8102 | 2021-01-04 09:03:20
SANTA LORETTA | 218643000 | 16.6 | 11.18 | One-way Transit | 21.25 | 1 | 170 | 1105 | 151 | Post-Panamax | 71 | 299 | 298 | Inbound | 310 | 15.66 | Offshore | 32.6897 | -79.7398 | 2021-01-04 09:04:34
SANTA LORETTA | 218643000 | 16.5 | 5.82 | One-way Transit | 18.88 | 0 | 151 | 1105 | 151 | Post-Panamax | 71 | 297 | 297 | Inbound | 293 | 221.46 | Nearshore | 32.6924 | -79.7456 | 2021-01-04 09:05:46
SANTA LORETTA | 218643000 | 16.6 | 5.82 | One-way Transit | 18.88 | 0 | 151 | 1105 | 151 | Post-Panamax | 71 | 297 | 297 | Inbound | 293 | 221.46 | Nearshore | 32.6937 | -79.7484 | 2021-01-04 09:06:22
SANTA LORETTA | 218643000 | 16.7 | 5.82 | One-way Transit | 18.88 | 0 | 151 | 1105 | 151 | Post-Panamax | 71 | 297 | 297 | Inbound | 293 | 221.46 | Nearshore | 32.6963 | -79.7543 | 2021-01-04 09:07:35
SANTA LORETTA | 218643000 | 16.7 | 5.82 | One-way Transit | 18.88 | 0 | 151 | 1105 | 151 | Post-Panamax | 71 | 297 | 297 | Inbound | 293 | 221.46 | Nearshore | 32.6976 | -79.7572 | 2021-01-04 09:08:10
SANTA LORETTA | 218643000 | 16.6 | 5.82 | One-way Transit | 21.25 | 1 | 170 | 1105 | 151 | Post-Panamax | 71 | 297 | 298 | Inbound | 293 | 221.46 | Nearshore | 32.7012 | -79.7655 | 2021-01-04 09:09:52
SANTA LORETTA | 218643000 | 16.6 | 5.82 | One-way Transit | 21.25 | 1 | 170 | 1105 | 151 | Post-Panamax | 71 | 298 | 299 | Inbound | 293 | 221.46 | Nearshore | 32.703 | -79.7693 | 2021-01-04 09:10:40
SANTA LORETTA | 218643000 | 15.9 | 5.82 | One-way Transit | 18.88 | 0 | 151 | 1105 | 151 | Post-Panamax | 71 | 299 | 299 | Inbound | 293 | 221.46 | Nearshore | 32.7058 | -79.7754 | 2021-01-04 09:11:58
SANTA LORETTA | 218643000 | 15.2 | 5.82 | One-way Transit | 18.88 | 0 | 151 | 1105 | 151 | Post-Panamax | 71 | 299 | 299 | Inbound | 293 | 221.46 | Nearshore | 32.7079 | -79.7799 | 2021-01-04 09:12:58
SANTA LORETTA | 218643000 | 14.8 | 5.82 | One-way Transit | 21.25 | 1 | 170 | 1105 | 151 | Post-Panamax | 71 | 298 | 299 | Inbound | 293 | 221.46 | Nearshore | 32.7088 | -79.782 | 2021-01-04 09:13:28
SANTA LORETTA | 218643000 | 14.5 | 5.82 | One-way Transit | 21.25 | 1 | 170 | 1105 | 151 | Post-Panamax | 71 | 299 | 300 | Inbound | 293 | 221.46 | Nearshore | 32.7111 | -79.7867 | 2021-01-04 09:14:34
SANTA LORETTA | 218643000 | 14.3 | 6.93 | One-way Transit | 18.88 | 0 | 151 | 1105 | 151 | Post-Panamax | 71 | 299 | 299 | Inbound | 293 | 221.46 | Nearshore | 32.7131 | -79.7907 | 2021-01-04 09:15:34
SANTA LORETTA | 218643000 | 14.1 | 6.93 | One-way Transit | 18.88 | 0 | 151 | 1105 | 151 | Post-Panamax | 71 | 300 | 300 | Inbound | 293 | 221.46 | Nearshore | 32.715 | -79.7948 | 2021-01-04 09:16:34
SANTA LORETTA | 218643000 | 14.5 | 6.93 | One-way Transit | 18.88 | 0 | 151 | 1105 | 151 | Post-Panamax | 71 | 300 | 300 | Inbound | 293 | 221.46 | Nearshore | 32.7166 | -79.7981 | 2021-01-04 09:17:23
SANTA LORETTA | 218643000 | 14.9 | 6.93 | One-way Transit | 18.88 | 0 | 151 | 1105 | 151 | Post-Panamax | 71 | 300 | 300 | Inbound | 293 | 221.46 | Nearshore | 32.7194 | -79.8036 | 2021-01-04 09:18:40
SANTA LORETTA | 218643000 | 15 | 6.93 | One-way Transit | 18.88 | 0 | 151 | 1105 | 151 | Post-Panamax | 71 | 300 | 300 | Inbound | 293 | 221.46 | Nearshore | 32.7214 | -79.8078 | 2021-01-04 09:19:40
HUMEN BRIDGE | 372665000 | 17.5 | 13.42 | One-way Transit | 21.25 | 1 | 170 | 1102 | 151 | Post-Panamax | 71 | 300 | 301 | Inbound | 320 | 17.9 | Offshore | 32.6681 | -79.696 | 2021-01-04 11:03:30
HUMEN BRIDGE | 372665000 | 17.4 | 13.42 | One-way Transit | 21.25 | 1 | 170 | 1102 | 151 | Post-Panamax | 71 | 300 | 301 | Inbound | 320 | 17.9 | Offshore | 32.6713 | -79.7025 | 2021-01-04 11:04:48
HUMEN BRIDGE | 372665000 | 17.4 | 13.42 | One-way Transit | 18.88 | 0 | 151 | 1102 | 151 | Post-Panamax | 71 | 300 | 300 | Inbound | 320 | 17.9 | Offshore | 32.673 | -79.706 | 2021-01-04 11:05:29
HUMEN BRIDGE | 372665000 | 17.5 | 13.42 | One-way Transit | 18.88 | 0 | 151 | 1102 | 151 | Post-Panamax | 71 | 300 | 300 | Inbound | 320 | 17.9 | Offshore | 32.6756 | -79.7114 | 2021-01-04 11:06:35
HUMEN BRIDGE | 372665000 | 17.5 | 13.42 | One-way Transit | 21.25 | 1 | 170 | 1102 | 151 | Post-Panamax | 71 | 300 | 301 | Inbound | 320 | 17.9 | Offshore | 32.6786 | -79.7175 | 2021-01-04 11:07:48
HUMEN BRIDGE | 372665000 | 17.6 | 13.42 | One-way Transit | 21.25 | 1 | 170 | 1102 | 151 | Post-Panamax | 71 | 300 | 301 | Inbound | 320 | 17.9 | Offshore | 32.6812 | -79.723 | 2021-01-04 11:08:54
HUMEN BRIDGE | 372665000 | 17.3 | 13.42 | One-way Transit | 18.88 | 0 | 151 | 1102 | 151 | Post-Panamax | 71 | 300 | 300 | Inbound | 320 | 17.9 | Offshore | 32.6856 | -79.732 | 2021-01-04 11:10:42
HUMEN BRIDGE | 372665000 | 17.4 | 13.42 | One-way Transit | 18.88 | 0 | 151 | 1102 | 151 | Post-Panamax | 71 | 300 | 300 | Inbound | 320 | 17.9 | Offshore | 32.6873 | -79.7355 | 2021-01-04 11:11:23
HUMEN BRIDGE | 372665000 | 17.5 | 5.82 | One-way Transit | 18.88 | 0 | 151 | 1102 | 151 | Post-Panamax | 71 | 299 | 299 | Inbound | 301 | 221.46 | Nearshore | 32.6905 | -79.7419 | 2021-01-04 11:12:42
HUMEN BRIDGE | 372665000 | 17.2 | 5.82 | One-way Transit | 18.88 | 0 | 151 | 1102 | 151 | Post-Panamax | 71 | 298 | 298 | Inbound | 301 | 221.46 | Nearshore | 32.6932 | -79.748 | 2021-01-04 11:13:54
HUMEN BRIDGE | 372665000 | 17.2 | 5.82 | One-way Transit | 18.88 | 0 | 151 | 1102 | 151 | Post-Panamax | 71 | 298 | 298 | Inbound | 301 | 221.46 | Nearshore | 32.6945 | -79.751 | 2021-01-04 11:14:29
HUMEN BRIDGE | 372665000 | 17 | 5.82 | One-way Transit | 21.25 | 1 | 170 | 1102 | 151 | Post-Panamax | 71 | 298 | 299 | Inbound | 307 | 221.46 | Nearshore | 32.697 | -79.7564 | 2021-01-04 11:15:36
HUMEN BRIDGE | 372665000 | 16.6 | 5.82 | One-way Transit | 21.25 | 1 | 170 | 1102 | 151 | Post-Panamax | 71 | 298 | 299 | Inbound | 307 | 221.46 | Nearshore | 32.6997 | -79.7623 | 2021-01-04 11:16:48
HUMEN BRIDGE | 372665000 | 16.3 | 5.82 | One-way Transit | 21.25 | 1 | 170 | 1102 | 151 | Post-Panamax | 71 | 298 | 299 | Inbound | 307 | 221.46 | Nearshore | 32.7019 | -79.767 | 2021-01-04 11:17:48
HUMEN BRIDGE | 372665000 | 15.9 | 5.82 | One-way Transit | 21.25 | 1 | 170 | 1102 | 151 | Post-Panamax | 71 | 298 | 299 | Inbound | 307 | 221.46 | Nearshore | 32.7042 | -79.7722 | 2021-01-04 11:18:54
HUMEN BRIDGE | 372665000 | 15.7 | 5.82 | One-way Transit | 21.25 | 1 | 170 | 1102 | 151 | Post-Panamax | 71 | 298 | 299 | Inbound | 307 | 221.46 | Nearshore | 32.7057 | -79.7754 | 2021-01-04 11:19:35
HUMEN BRIDGE | 372665000 | 15.2 | 5.82 | One-way Transit | 21.25 | 1 | 170 | 1102 | 151 | Post-Panamax | 71 | 298 | 299 | Inbound | 307 | 221.46 | Nearshore | 32.7079 | -79.7803 | 2021-01-04 11:20:41
HUMEN BRIDGE | 372665000 | 14.7 | 5.82 | One-way Transit | 21.25 | 1 | 170 | 1102 | 151 | Post-Panamax | 71 | 298 | 299 | Inbound | 307 | 221.46 | Nearshore | 32.7102 | -79.7855 | 2021-01-04 11:21:54
HUMEN BRIDGE | 372665000 | 14.7 | 5.82 | One-way Transit | 21.25 | 1 | 170 | 1102 | 151 | Post-Panamax | 71 | 298 | 299 | Inbound | 307 | 221.46 | Nearshore | 32.7124 | -79.7902 | 2021-01-04 11:23:00
HUMEN BRIDGE | 372665000 | 14.6 | 5.82 | One-way Transit | 21.25 | 1 | 170 | 1102 | 151 | Post-Panamax | 71 | 299 | 300 | Inbound | 307 | 221.46 | Nearshore | 32.7143 | -79.7944 | 2021-01-04 11:24:00
HUMEN BRIDGE | 372665000 | 14.7 | 6.93 | One-way Transit | 21.25 | 1 | 170 | 1102 | 151 | Post-Panamax | 71 | 300 | 301 | Inbound | 310 | 221.46 | Nearshore | 32.7163 | -79.7986 | 2021-01-04 11:25:00
HUMEN BRIDGE | 372665000 | 14.8 | 6.93 | One-way Transit | 23.62 | 2 | 189 | 1102 | 151 | Post-Panamax | 71 | 299 | 301 | Inbound | 310 | 221.46 | Nearshore | 32.7173 | -79.8009 | 2021-01-04 11:25:30
HUMEN BRIDGE | 372665000 | 14.8 | 6.93 | One-way Transit | 21.25 | 1 | 170 | 1102 | 151 | Post-Panamax | 71 | 300 | 301 | Inbound | 310 | 221.46 | Nearshore | 32.7197 | -79.8059 | 2021-01-04 11:26:41
HUMEN BRIDGE | 372665000 | 14.7 | 6.93 | One-way Transit | 18.88 | 0 | 151 | 1102 | 151 | Post-Panamax | 71 | 300 | 300 | Inbound | 310 | 221.46 | Nearshore | 32.722 | -79.8105 | 2021-01-04 11:27:47
MSC ANTONIA | 636018660 | 13.2 | 5.82 | One-way Transit | 25 | 4 | 200 | 997 | 131 | Post-Panamax | 70 | 122 | 118 | Outbound | 307 | 221.46 | Nearshore | 32.7213 | -79.8099 | 2021-01-04 12:09:03
MSC ANTONIA | 636018660 | 14.1 | 5.82 | One-way Transit | 16.38 | 0 | 131 | 997 | 131 | Post-Panamax | 70 | 117 | 117 | Outbound | 307 | 221.46 | Nearshore | 32.7169 | -79.7999 | 2021-01-04 12:11:32
MSC ANTONIA | 636018660 | 14.2 | 5.82 | One-way Transit | 16.38 | 0 | 131 | 997 | 131 | Post-Panamax | 70 | 117 | 117 | Outbound | 307 | 221.46 | Nearshore | 32.7148 | -79.7953 | 2021-01-04 12:12:38
MSC ANTONIA | 636018660 | 14.3 | 5.82 | One-way Transit | 16.38 | 0 | 131 | 997 | 131 | Post-Panamax | 70 | 117 | 117 | Outbound | 307 | 221.46 | Nearshore | 32.7139 | -79.7932 | 2021-01-04 12:13:08
MSC ANTONIA | 636018660 | 14.6 | 5.82 | One-way Transit | 16.38 | 0 | 131 | 997 | 131 | Post-Panamax | 70 | 117 | 117 | Outbound | 307 | 221.46 | Nearshore | 32.7115 | -79.7877 | 2021-01-04 12:14:27
MSC ANTONIA | 636018660 | 14.8 | 6.93 | One-way Transit | 16.38 | 0 | 131 | 997 | 131 | Post-Panamax | 70 | 118 | 118 | Outbound | 306 | 221.46 | Nearshore | 32.7087 | -79.7813 | 2021-01-04 12:15:56
MSC ANTONIA | 636018660 | 14.9 | 6.93 | One-way Transit | 16.38 | 0 | 131 | 997 | 131 | Post-Panamax | 70 | 119 | 119 | Outbound | 306 | 221.46 | Nearshore | 32.7077 | -79.7792 | 2021-01-04 12:16:27
MSC ANTONIA | 636018660 | 15.2 | 6.93 | One-way Transit | 16.38 | 0 | 131 | 997 | 131 | Post-Panamax | 70 | 119 | 119 | Outbound | 306 | 221.46 | Nearshore | 32.7064 | -79.7766 | 2021-01-04 12:17:02
MSC ANTONIA | 636018660 | 15 | 6.93 | One-way Transit | 18.5 | 1 | 148 | 997 | 131 | Post-Panamax | 70 | 120 | 119 | Outbound | 306 | 221.46 | Nearshore | 32.7029 | -79.7692 | 2021-01-04 12:18:44
MSC ANTONIA | 636018660 | 14.9 | 6.93 | One-way Transit | 16.38 | 0 | 131 | 997 | 131 | Post-Panamax | 70 | 119 | 119 | Outbound | 306 | 221.46 | Nearshore | 32.7007 | -79.7644 | 2021-01-04 12:19:51
MSC ANTONIA | 636018660 | 14.8 | 6.93 | One-way Transit | 16.38 | 0 | 131 | 997 | 131 | Post-Panamax | 70 | 119 | 119 | Outbound | 306 | 221.46 | Nearshore | 32.6993 | -79.7615 | 2021-01-04 12:20:32
MSC ANTONIA | 636018660 | 14.7 | 6.93 | One-way Transit | 16.38 | 0 | 131 | 997 | 131 | Post-Panamax | 70 | 119 | 119 | Outbound | 306 | 221.46 | Nearshore | 32.6966 | -79.756 | 2021-01-04 12:21:51
MSC ANTONIA | 636018660 | 14.6 | 6.93 | One-way Transit | 18.5 | 1 | 148 | 997 | 131 | Post-Panamax | 70 | 120 | 119 | Outbound | 306 | 221.46 | Nearshore | 32.6951 | -79.7528 | 2021-01-04 12:22:38
MSC ANTONIA | 636018660 | 14.5 | 8.95 | One-way Transit | 18.5 | 1 | 148 | 997 | 131 | Post-Panamax | 70 | 120 | 119 | Outbound | 320 | 13.42 | Offshore | 32.6773 | -79.7154 | 2021-01-04 12:31:39
SUNRISE ACE | 311013600 | 15.7 | 9.17 | One-way Transit | 11.6 | 1 | 116 | 656 | 105 | Panamax | 70 | 118 | 119 | Outbound | 186 | 221.46 | Nearshore | 32.7224 | -79.8113 | 2021-01-04 19:29:27
SUNRISE ACE | 311013600 | 15.7 | 9.17 | One-way Transit | 11.6 | 1 | 116 | 656 | 105 | Panamax | 70 | 116 | 117 | Outbound | 186 | 221.46 | Nearshore | 32.7211 | -79.8081 | 2021-01-04 19:30:09
SUNRISE ACE | 311013600 | 15.4 | 9.17 | One-way Transit | 11.6 | 1 | 116 | 656 | 105 | Panamax | 70 | 116 | 117 | Outbound | 186 | 221.46 | Nearshore | 32.718 | -79.8007 | 2021-01-04 19:31:44
SUNRISE ACE | 311013600 | 15.1 | 9.17 | One-way Transit | 12.8 | 2 | 128 | 656 | 105 | Panamax | 70 | 116 | 118 | Outbound | 186 | 221.46 | Nearshore | 32.7161 | -79.7962 | 2021-01-04 19:32:44
SUNRISE ACE | 311013600 | 14.7 | 9.17 | One-way Transit | 12.8 | 2 | 128 | 656 | 105 | Panamax | 70 | 120 | 122 | Outbound | 186 | 221.46 | Nearshore | 32.7138 | -79.7916 | 2021-01-04 19:33:51
SUNRISE ACE | 311013600 | 14.7 | 9.17 | One-way Transit | 11.6 | 1 | 116 | 656 | 105 | Panamax | 70 | 120 | 121 | Outbound | 186 | 221.46 | Nearshore | 32.7123 | -79.7887 | 2021-01-04 19:34:33
SUNRISE ACE | 311013600 | 14.6 | 9.17 | One-way Transit | 11.6 | 1 | 116 | 656 | 105 | Panamax | 70 | 120 | 121 | Outbound | 188 | 221.46 | Nearshore | 32.7103 | -79.7845 | 2021-01-04 19:35:33
SUNRISE ACE | 311013600 | 14.5 | 9.17 | One-way Transit | 11.6 | 1 | 116 | 656 | 105 | Panamax | 70 | 120 | 121 | Outbound | 188 | 221.46 | Nearshore | 32.708 | -79.7799 | 2021-01-04 19:36:38
SUNRISE ACE | 311013600 | 14.5 | 9.17 | One-way Transit | 12.8 | 2 | 128 | 656 | 105 | Panamax | 70 | 120 | 122 | Outbound | 188 | 221.46 | Nearshore | 32.7059 | -79.7757 | 2021-01-04 19:37:39
SUNRISE ACE | 311013600 | 14.5 | 9.17 | One-way Transit | 11.6 | 1 | 116 | 656 | 105 | Panamax | 70 | 120 | 121 | Outbound | 188 | 221.46 | Nearshore | 32.7039 | -79.7717 | 2021-01-04 19:38:39
SUNRISE ACE | 311013600 | 14.4 | 9.17 | One-way Transit | 11.6 | 1 | 116 | 656 | 105 | Panamax | 70 | 120 | 121 | Outbound | 188 | 221.46 | Nearshore | 32.7012 | -79.7664 | 2021-01-04 19:39:57
SUNRISE ACE | 311013600 | 14.3 | 9.17 | One-way Transit | 11.6 | 1 | 116 | 656 | 105 | Panamax | 70 | 120 | 121 | Outbound | 188 | 221.46 | Nearshore | 32.6998 | -79.7635 | 2021-01-04 19:40:39
SUNRISE ACE | 311013600 | 14.2 | 9.17 | One-way Transit | 10.5 | 0 | 105 | 656 | 105 | Panamax | 70 | 119 | 119 | Outbound | 188 | 221.46 | Nearshore | 32.6975 | -79.7589 | 2021-01-04 19:41:45
SUNRISE ACE | 311013600 | 14.2 | 9.17 | One-way Transit | 10.5 | 0 | 105 | 656 | 105 | Panamax | 70 | 119 | 119 | Outbound | 188 | 221.46 | Nearshore | 32.6962 | -79.7561 | 2021-01-04 19:42:26
SUNRISE ACE | 311013600 | 14.2 | 9.17 | One-way Transit | 11.6 | 1 | 116 | 656 | 105 | Panamax | 70 | 118 | 119 | Outbound | 188 | 221.46 | Nearshore | 32.6941 | -79.7516 | 2021-01-04 19:43:32
SUNRISE ACE | 311013600 | 14.2 | 9.17 | One-way Transit | 10.5 | 0 | 105 | 656 | 105 | Panamax | 70 | 119 | 119 | Outbound | 188 | 221.46 | Nearshore | 32.6927 | -79.7487 | 2021-01-04 19:44:15
SUNRISE ACE | 311013600 | 13.5 | 11.18 | One-way Transit | 11.6 | 1 | 116 | 656 | 105 | Panamax | 70 | 119 | 120 | Outbound | 350 | 15.66 | Offshore | 32.6883 | -79.7391 | 2021-01-04 19:46:39
SUNRISE ACE | 311013600 | 11.4 | 11.18 | One-way Transit | 10.5 | 0 | 105 | 656 | 105 | Panamax | 70 | 118 | 118 | Outbound | 350 | 15.66 | Offshore | 32.6781 | -79.7185 | 2021-01-04 19:52:26
SUNRISE ACE | 311013600 | 10.2 | 11.18 | One-way Transit | 10.5 | 0 | 105 | 656 | 105 | Panamax | 70 | 119 | 119 | Outbound | 350 | 15.66 | Offshore | 32.6726 | -79.7069 | 2021-01-04 19:56:15
MAERSK DAKAR | 563035200 | 16.2 | 17.9 | One-way Transit | 9.8 | 0 | 98 | 672 | 98 | Panamax | 70 | 299 | 299 | Inbound | 200 | 22.37 | Offshore | 32.6727 | -79.7061 | 2021-01-03 01:51:42
MAERSK DAKAR | 563035200 | 15.2 | 17.9 | One-way Transit | 12.1 | 2 | 121 | 672 | 98 | Panamax | 70 | 300 | 298 | Inbound | 200 | 22.37 | Offshore | 32.6748 | -79.7106 | 2021-01-03 01:52:42
MAERSK DAKAR | 563035200 | 15 | 17.9 | One-way Transit | 12.1 | 2 | 121 | 672 | 98 | Panamax | 70 | 300 | 298 | Inbound | 200 | 22.37 | Offshore | 32.6789 | -79.7192 | 2021-01-03 01:54:42
MAERSK DAKAR | 563035200 | 14.9 | 17.9 | One-way Transit | 11 | 1 | 110 | 672 | 98 | Panamax | 70 | 297 | 298 | Inbound | 210 | 22.37 | Offshore | 32.6851 | -79.7332 | 2021-01-03 01:57:54
MAERSK DAKAR | 563035200 | 14.9 | 17.9 | One-way Transit | 9.8 | 0 | 98 | 672 | 98 | Panamax | 70 | 299 | 299 | Inbound | 210 | 22.37 | Offshore | 32.6865 | -79.7362 | 2021-01-03 01:58:35
MAERSK DAKAR | 563035200 | 15 | 17.9 | One-way Transit | 9.8 | 0 | 98 | 672 | 98 | Panamax | 70 | 301 | 301 | Inbound | 210 | 22.37 | Offshore | 32.6886 | -79.7405 | 2021-01-03 01:59:35
MAERSK DAKAR | 563035200 | 15 | 9.17 | One-way Transit | 11 | 1 | 110 | 672 | 98 | Panamax | 70 | 301 | 300 | Inbound | 224 | 12.75 | Nearshore | 32.6907 | -79.7448 | 2021-01-03 02:00:35
MAERSK DAKAR | 563035200 | 15 | 9.17 | One-way Transit | 9.8 | 0 | 98 | 672 | 98 | Panamax | 70 | 298 | 298 | Inbound | 224 | 12.75 | Nearshore | 32.6931 | -79.7496 | 2021-01-03 02:01:42
MAERSK DAKAR | 563035200 | 14.9 | 9.17 | One-way Transit | 9.8 | 0 | 98 | 672 | 98 | Panamax | 70 | 298 | 298 | Inbound | 224 | 12.75 | Nearshore | 32.6951 | -79.7539 | 2021-01-03 02:02:42
MAERSK DAKAR | 563035200 | 14.9 | 9.17 | One-way Transit | 9.8 | 0 | 98 | 672 | 98 | Panamax | 70 | 299 | 299 | Inbound | 224 | 12.75 | Nearshore | 32.6971 | -79.7582 | 2021-01-03 02:03:42
MAERSK DAKAR | 563035200 | 14.9 | 9.17 | One-way Transit | 12.1 | 2 | 121 | 672 | 98 | Panamax | 70 | 300 | 298 | Inbound | 224 | 12.75 | Nearshore | 32.6987 | -79.7616 | 2021-01-03 02:04:29
MAERSK DAKAR | 563035200 | 15 | 9.17 | One-way Transit | 11 | 1 | 110 | 672 | 98 | Panamax | 70 | 299 | 298 | Inbound | 224 | 221.46 | Nearshore | 32.7011 | -79.7668 | 2021-01-03 02:05:42
MAERSK DAKAR | 563035200 | 14.9 | 9.17 | One-way Transit | 12.1 | 2 | 121 | 672 | 98 | Panamax | 70 | 300 | 298 | Inbound | 224 | 221.46 | Nearshore | 32.7033 | -79.7716 | 2021-01-03 02:06:48
MAERSK DAKAR | 563035200 | 14.9 | 9.17 | One-way Transit | 9.8 | 0 | 98 | 672 | 98 | Panamax | 70 | 298 | 298 | Inbound | 224 | 221.46 | Nearshore | 32.7047 | -79.7746 | 2021-01-03 02:07:29
MAERSK DAKAR | 563035200 | 14.5 | 9.17 | One-way Transit | 9.8 | 0 | 98 | 672 | 98 | Panamax | 70 | 298 | 298 | Inbound | 224 | 221.46 | Nearshore | 32.7075 | -79.7806 | 2021-01-03 02:08:53
MAERSK DAKAR | 563035200 | 14.7 | 9.17 | One-way Transit | 12.1 | 2 | 121 | 672 | 98 | Panamax | 70 | 298 | 300 | Inbound | 224 | 221.46 | Nearshore | 32.7095 | -79.7848 | 2021-01-03 02:09:53
MAERSK DAKAR | 563035200 | 14.7 | 9.17 | One-way Transit | 11 | 1 | 110 | 672 | 98 | Panamax | 70 | 302 | 301 | Inbound | 224 | 221.46 | Nearshore | 32.7106 | -79.7869 | 2021-01-03 02:10:24
MAERSK DAKAR | 563035200 | 14.7 | 9.17 | One-way Transit | 11 | 1 | 110 | 672 | 98 | Panamax | 70 | 298 | 299 | Inbound | 224 | 221.46 | Nearshore | 32.7131 | -79.7919 | 2021-01-03 02:11:36
MAERSK DAKAR | 563035200 | 14.9 | 9.17 | One-way Transit | 11 | 1 | 110 | 672 | 98 | Panamax | 70 | 299 | 298 | Inbound | 224 | 221.46 | Nearshore | 32.7157 | -79.7976 | 2021-01-03 02:12:54
MAERSK DAKAR | 563035200 | 15.1 | 9.17 | One-way Transit | 9.8 | 0 | 98 | 672 | 98 | Panamax | 70 | 298 | 298 | Inbound | 224 | 221.46 | Nearshore | 32.7179 | -79.8023 | 2021-01-03 02:13:59
MAERSK DAKAR | 563035200 | 15 | 9.17 | One-way Transit | 9.8 | 0 | 98 | 672 | 98 | Panamax | 70 | 298 | 298 | Inbound | 224 | 221.46 | Nearshore | 32.7189 | -79.8045 | 2021-01-03 02:14:30
MAERSK DAKAR | 563035200 | 15 | 9.17 | One-way Transit | 11 | 1 | 110 | 672 | 98 | Panamax | 70 | 301 | 300 | Inbound | 225 | 221.46 | Nearshore | 32.7204 | -79.8075 | 2021-01-03 02:15:12
WASHINGTON EXPRESS | 367136710 | 13.4 | 10.29 | One-way Transit | 11.9 | 1 | 119 | 797 | 105 | Panamax | 71 | 119 | 120 | Outbound | 213 | 221.46 | Nearshore | 32.7221 | -79.8105 | 2021-01-03 02:50:57
WASHINGTON EXPRESS | 367136710 | 13.5 | 10.29 | One-way Transit | 11.9 | 1 | 119 | 797 | 105 | Panamax | 71 | 120 | 121 | Outbound | 213 | 221.46 | Nearshore | 32.7203 | -79.8068 | 2021-01-03 02:51:55
WASHINGTON EXPRESS | 367136710 | 13.5 | 10.29 | One-way Transit | 11.9 | 1 | 119 | 797 | 105 | Panamax | 71 | 121 | 122 | Outbound | 213 | 221.46 | Nearshore | 32.719 | -79.8042 | 2021-01-03 02:52:36
WASHINGTON EXPRESS | 367136710 | 13.5 | 10.29 | One-way Transit | 13.3 | 2 | 133 | 797 | 105 | Panamax | 71 | 120 | 122 | Outbound | 213 | 221.46 | Nearshore | 32.717 | -79.8003 | 2021-01-03 02:53:36
WASHINGTON EXPRESS | 367136710 | 13.4 | 10.29 | One-way Transit | 11.9 | 1 | 119 | 797 | 105 | Panamax | 71 | 119 | 120 | Outbound | 213 | 221.46 | Nearshore | 32.7152 | -79.7964 | 2021-01-03 02:54:36
WASHINGTON EXPRESS | 367136710 | 13.5 | 9.17 | One-way Transit | 11.9 | 1 | 119 | 797 | 105 | Panamax | 71 | 119 | 120 | Outbound | 217 | 12.75 | Nearshore | 32.7134 | -79.7926 | 2021-01-03 02:55:37
WASHINGTON EXPRESS | 367136710 | 13.6 | 9.17 | One-way Transit | 11.9 | 1 | 119 | 797 | 105 | Panamax | 71 | 118 | 119 | Outbound | 217 | 12.75 | Nearshore | 32.7113 | -79.788 | 2021-01-03 02:56:47
OLUF MAERSK | 220207000 | 14.7 | 9.17 | One-way Transit | 10.5 | 0 | 105 | 777 | 105 | Panamax | 71 | 119 | 119 | Outbound | 217 | 12.75 | Nearshore | 32.7222 | -79.811 | 2021-01-03 02:57:53
WASHINGTON EXPRESS | 367136710 | 14 | 9.17 | One-way Transit | 13.3 | 2 | 133 | 797 | 105 | Panamax | 71 | 118 | 120 | Outbound | 217 | 12.75 | Nearshore | 32.7073 | -79.7793 | 2021-01-03 02:58:57
OLUF MAERSK | 220207000 | 14.9 | 9.17 | One-way Transit | 13.2 | 2 | 132 | 777 | 105 | Panamax | 71 | 120 | 122 | Outbound | 217 | 12.75 | Nearshore | 32.72 | -79.8063 | 2021-01-03 02:59:00
OLUF MAERSK | 220207000 | 15 | 9.17 | One-way Transit | 13.2 | 2 | 132 | 777 | 105 | Panamax | 71 | 120 | 122 | Outbound | 217 | 12.75 | Nearshore | 32.7186 | -79.8034 | 2021-01-03 02:59:41
OLUF MAERSK | 220207000 | 15.1 | 9.17 | One-way Transit | 11.9 | 1 | 119 | 777 | 105 | Panamax | 71 | 120 | 121 | Outbound | 217 | 12.75 | Nearshore | 32.7164 | -79.799 | 2021-01-03 03:00:41
WASHINGTON EXPRESS | 367136710 | 14 | 9.17 | One-way Transit | 13.3 | 2 | 133 | 797 | 105 | Panamax | 71 | 118 | 120 | Outbound | 217 | 12.75 | Nearshore | 32.7037 | -79.7712 | 2021-01-03 03:00:57
OLUF MAERSK | 220207000 | 15 | 9.17 | One-way Transit | 11.9 | 1 | 119 | 777 | 105 | Panamax | 71 | 120 | 119 | Outbound | 217 | 12.75 | Nearshore | 32.7141 | -79.7944 | 2021-01-03 03:01:48
WASHINGTON EXPRESS | 367136710 | 13.7 | 9.17 | One-way Transit | 13.3 | 2 | 133 | 797 | 105 | Panamax | 71 | 118 | 120 | Outbound | 217 | 12.75 | Nearshore | 32.7004 | -79.764 | 2021-01-03 03:02:44
OLUF MAERSK | 220207000 | 15.1 | 9.17 | One-way Transit | 11.9 | 1 | 119 | 777 | 105 | Panamax | 71 | 117 | 118 | Outbound | 217 | 12.75 | Nearshore | 32.7118 | -79.7891 | 2021-01-03 03:03:00
WASHINGTON EXPRESS | 367136710 | 13.7 | 9.17 | One-way Transit | 14.7 | 3 | 147 | 797 | 105 | Panamax | 71 | 118 | 121 | Outbound | 217 | 12.75 | Nearshore | 32.6991 | -79.7612 | 2021-01-03 03:03:26
OLUF MAERSK | 220207000 | 15.2 | 9.17 | One-way Transit | 11.9 | 1 | 119 | 777 | 105 | Panamax | 71 | 117 | 118 | Outbound | 217 | 12.75 | Nearshore | 32.7103 | -79.7855 | 2021-01-03 03:03:48
WASHINGTON EXPRESS | 367136710 | 13.7 | 9.17 | One-way Transit | 13.3 | 2 | 133 | 797 | 105 | Panamax | 71 | 120 | 122 | Outbound | 217 | 12.75 | Nearshore | 32.698 | -79.7588 | 2021-01-03 03:04:02
OLUF MAERSK | 220207000 | 15.3 | 9.17 | One-way Transit | 11.9 | 1 | 119 | 777 | 105 | Panamax | 71 | 117 | 118 | Outbound | 217 | 12.75 | Nearshore | 32.7088 | -79.7819 | 2021-01-03 03:04:35
OLUF MAERSK | 220207000 | 15.6 | 8.05 | One-way Transit | 14.6 | 3 | 146 | 777 | 105 | Panamax | 71 | 117 | 120 | Outbound | 202 | 221.46 | Nearshore | 32.7069 | -79.7773 | 2021-01-03 03:05:35
OLUF MAERSK | 220207000 | 15.5 | 8.05 | One-way Transit | 13.2 | 2 | 132 | 777 | 105 | Panamax | 71 | 118 | 120 | Outbound | 202 | 221.46 | Nearshore | 32.7042 | -79.7715 | 2021-01-03 03:06:53
OLUF MAERSK | 220207000 | 15.5 | 8.05 | One-way Transit | 13.2 | 2 | 132 | 777 | 105 | Panamax | 71 | 118 | 120 | Outbound | 202 | 221.46 | Nearshore | 32.7032 | -79.7692 | 2021-01-03 03:07:23
OLUF MAERSK | 220207000 | 14.5 | 8.05 | One-way Transit | 13.2 | 2 | 132 | 777 | 105 | Panamax | 71 | 118 | 120 | Outbound | 202 | 221.46 | Nearshore | 32.7006 | -79.7636 | 2021-01-03 03:08:41
OLUF MAERSK | 220207000 | 13.7 | 8.05 | One-way Transit | 11.9 | 1 | 119 | 777 | 105 | Panamax | 71 | 119 | 120 | Outbound | 202 | 221.46 | Nearshore | 32.6987 | -79.7596 | 2021-01-03 03:09:41
OLUF MAERSK | 220207000 | 13.1 | 8.05 | One-way Transit | 13.2 | 2 | 132 | 777 | 105 | Panamax | 71 | 120 | 122 | Outbound | 202 | 221.46 | Nearshore | 32.6969 | -79.7557 | 2021-01-03 03:10:41
OLUF MAERSK | 220207000 | 12.6 | 8.05 | One-way Transit | 13.2 | 2 | 132 | 777 | 105 | Panamax | 71 | 120 | 122 | Outbound | 202 | 221.46 | Nearshore | 32.6949 | -79.7517 | 2021-01-03 03:11:48
OLUF MAERSK | 220207000 | 12 | 17.9 | One-way Transit | 11.9 | 1 | 119 | 777 | 105 | Panamax | 71 | 121 | 122 | Outbound | 220 | 20.13 | Offshore | 32.6887 | -79.7392 | 2021-01-03 03:15:23
OLUF MAERSK | 220207000 | 12.9 | 17.9 | One-way Transit | 13.2 | 2 | 132 | 777 | 105 | Panamax | 71 | 120 | 122 | Outbound | 220 | 20.13 | Offshore | 32.6853 | -79.7322 | 2021-01-03 03:17:23
OLUF MAERSK | 220207000 | 15.2 | 17.9 | One-way Transit | 11.9 | 1 | 119 | 777 | 105 | Panamax | 71 | 121 | 122 | Outbound | 220 | 20.13 | Offshore | 32.6733 | -79.7081 | 2021-01-03 03:23:14
PLATINUM RAY | 308726000 | 12.8 | 20.13 | One-way Transit | 11.6 | 1 | 116 | 656 | 105 | Panamax | 70 | 301 | 300 | Inbound | 280 | 26.84 | Offshore | 32.668 | -79.6958 | 2021-01-03 12:19:49
PLATINUM RAY | 308726000 | 12.4 | 20.13 | One-way Transit | 11.6 | 1 | 116 | 656 | 105 | Panamax | 70 | 301 | 300 | Inbound | 280 | 26.84 | Offshore | 32.6694 | -79.6985 | 2021-01-03 12:20:36
PLATINUM RAY | 308726000 | 11.8 | 20.13 | One-way Transit | 11.6 | 1 | 116 | 656 | 105 | Panamax | 70 | 301 | 300 | Inbound | 280 | 26.84 | Offshore | 32.6715 | -79.7026 | 2021-01-03 12:21:49
PLATINUM RAY | 308726000 | 11.6 | 20.13 | One-way Transit | 11.6 | 1 | 116 | 656 | 105 | Panamax | 70 | 298 | 297 | Inbound | 280 | 26.84 | Offshore | 32.6728 | -79.7053 | 2021-01-03 12:22:36
PLATINUM RAY | 308726000 | 11.3 | 20.13 | One-way Transit | 11.6 | 1 | 116 | 656 | 105 | Panamax | 70 | 298 | 297 | Inbound | 280 | 26.84 | Offshore | 32.6743 | -79.7086 | 2021-01-03 12:23:36
PLATINUM RAY | 308726000 | 11.8 | 20.13 | One-way Transit | 11.6 | 1 | 116 | 656 | 105 | Panamax | 70 | 298 | 297 | Inbound | 280 | 26.84 | Offshore | 32.6761 | -79.7124 | 2021-01-03 12:24:45
PLATINUM RAY | 308726000 | 12 | 20.13 | One-way Transit | 12.8 | 2 | 128 | 656 | 105 | Panamax | 70 | 297 | 295 | Inbound | 280 | 24.61 | Offshore | 32.6776 | -79.7159 | 2021-01-03 12:25:45
PLATINUM RAY | 308726000 | 12.3 | 20.13 | One-way Transit | 12.8 | 2 | 128 | 656 | 105 | Panamax | 70 | 297 | 295 | Inbound | 280 | 24.61 | Offshore | 32.6794 | -79.7202 | 2021-01-03 12:26:56
PLATINUM RAY | 308726000 | 12.4 | 20.13 | One-way Transit | 11.6 | 1 | 116 | 656 | 105 | Panamax | 70 | 296 | 295 | Inbound | 280 | 24.61 | Offshore | 32.6802 | -79.722 | 2021-01-03 12:27:26
PLATINUM RAY | 308726000 | 12.5 | 20.13 | One-way Transit | 12.8 | 2 | 128 | 656 | 105 | Panamax | 70 | 297 | 295 | Inbound | 280 | 24.61 | Offshore | 32.6817 | -79.7257 | 2021-01-03 12:28:26
PLATINUM RAY | 308726000 | 12.6 | 20.13 | One-way Transit | 11.6 | 1 | 116 | 656 | 105 | Panamax | 70 | 296 | 295 | Inbound | 280 | 24.61 | Offshore | 32.6835 | -79.73 | 2021-01-03 12:29:37
PLATINUM RAY | 308726000 | 12.7 | 20.13 | One-way Transit | 10.5 | 0 | 105 | 656 | 105 | Panamax | 70 | 299 | 299 | Inbound | 280 | 24.61 | Offshore | 32.6849 | -79.7331 | 2021-01-03 12:30:26
PLATINUM RAY | 308726000 | 12.8 | 20.13 | One-way Transit | 12.8 | 2 | 128 | 656 | 105 | Panamax | 70 | 302 | 300 | Inbound | 280 | 24.61 | Offshore | 32.687 | -79.7373 | 2021-01-03 12:31:37
PLATINUM RAY | 308726000 | 12.9 | 20.13 | One-way Transit | 11.6 | 1 | 116 | 656 | 105 | Panamax | 70 | 304 | 303 | Inbound | 280 | 24.61 | Offshore | 32.689 | -79.7409 | 2021-01-03 12:32:37
PLATINUM RAY | 308726000 | 13 | 5.82 | One-way Transit | 11.6 | 1 | 116 | 656 | 105 | Panamax | 70 | 304 | 303 | Inbound | 218 | 221.46 | Nearshore | 32.6903 | -79.7433 | 2021-01-03 12:33:16
PLATINUM RAY | 308726000 | 12.6 | 5.82 | One-way Transit | 11.6 | 1 | 116 | 656 | 105 | Panamax | 70 | 304 | 303 | Inbound | 218 | 221.46 | Nearshore | 32.692 | -79.7461 | 2021-01-03 12:34:05
PLATINUM RAY | 308726000 | 13.4 | 10.29 | One-way Transit | 11.6 | 1 | 116 | 656 | 105 | Panamax | 70 | 304 | 303 | Inbound | 197 | 221.46 | Nearshore | 32.6957 | -79.7527 | 2021-01-03 12:35:57
PLATINUM RAY | 308726000 | 13.6 | 10.29 | One-way Transit | 13.9 | 3 | 139 | 656 | 105 | Panamax | 70 | 304 | 301 | Inbound | 197 | 221.46 | Nearshore | 32.6975 | -79.7557 | 2021-01-03 12:36:45
PLATINUM RAY | 308726000 | 13.7 | 10.29 | One-way Transit | 11.6 | 1 | 116 | 656 | 105 | Panamax | 70 | 300 | 299 | Inbound | 197 | 221.46 | Nearshore | 32.6998 | -79.7602 | 2021-01-03 12:37:57
PLATINUM RAY | 308726000 | 13.7 | 10.29 | One-way Transit | 12.8 | 2 | 128 | 656 | 105 | Panamax | 70 | 301 | 299 | Inbound | 197 | 221.46 | Nearshore | 32.7017 | -79.7641 | 2021-01-03 12:38:57
MAERSK STOCKHOLM | 477770200 | 16.1 | 10.29 | One-way Transit | 20 | 1 | 160 | 1096 | 141 | Post-Panamax | 71 | 120 | 121 | Outbound | 218 | 221.46 | Nearshore | 32.7188 | -79.803 | 2021-01-03 13:17:43
MAERSK STOCKHOLM | 477770200 | 16.3 | 10.29 | One-way Transit | 17.62 | 0 | 141 | 1096 | 141 | Post-Panamax | 71 | 120 | 120 | Outbound | 218 | 221.46 | Nearshore | 32.7141 | -79.7931 | 2021-01-03 13:19:48
MAERSK STOCKHOLM | 477770200 | 16.4 | 10.29 | One-way Transit | 20 | 1 | 160 | 1096 | 141 | Post-Panamax | 71 | 119 | 120 | Outbound | 218 | 221.46 | Nearshore | 32.7119 | -79.7884 | 2021-01-03 13:20:49
MAERSK STOCKHOLM | 477770200 | 16.5 | 10.29 | One-way Transit | 20 | 1 | 160 | 1096 | 141 | Post-Panamax | 71 | 119 | 120 | Outbound | 218 | 221.46 | Nearshore | 32.7101 | -79.7847 | 2021-01-03 13:21:36
MAERSK STOCKHOLM | 477770200 | 16.8 | 10.29 | One-way Transit | 17.62 | 0 | 141 | 1096 | 141 | Post-Panamax | 71 | 120 | 120 | Outbound | 218 | 221.46 | Nearshore | 32.7071 | -79.7785 | 2021-01-03 13:22:54
MAERSK STOCKHOLM | 477770200 | 17.3 | 10.29 | One-way Transit | 20 | 1 | 160 | 1096 | 141 | Post-Panamax | 71 | 119 | 120 | Outbound | 218 | 221.46 | Nearshore | 32.7056 | -79.7751 | 2021-01-03 13:23:36
MAERSK STOCKHOLM | 477770200 | 17.5 | 10.29 | One-way Transit | 20 | 1 | 160 | 1096 | 141 | Post-Panamax | 71 | 119 | 120 | Outbound | 218 | 221.46 | Nearshore | 32.7032 | -79.77 | 2021-01-03 13:24:36
MAERSK STOCKHOLM | 477770200 | 17.7 | 9.17 | One-way Transit | 20 | 1 | 160 | 1096 | 141 | Post-Panamax | 71 | 119 | 120 | Outbound | 220 | 221.46 | Nearshore | 32.7005 | -79.7644 | 2021-01-03 13:25:43
MAERSK STOCKHOLM | 477770200 | 18 | 9.17 | One-way Transit | 20 | 1 | 160 | 1096 | 141 | Post-Panamax | 71 | 117 | 118 | Outbound | 220 | 221.46 | Nearshore | 32.6975 | -79.7577 | 2021-01-03 13:27:00
MAERSK STOCKHOLM | 477770200 | 18 | 9.17 | One-way Transit | 20 | 1 | 160 | 1096 | 141 | Post-Panamax | 71 | 117 | 118 | Outbound | 220 | 221.46 | Nearshore | 32.6963 | -79.755 | 2021-01-03 13:27:31
MAERSK STOCKHOLM | 477770200 | 18.2 | 9.17 | One-way Transit | 17.62 | 0 | 141 | 1096 | 141 | Post-Panamax | 71 | 118 | 118 | Outbound | 220 | 221.46 | Nearshore | 32.6933 | -79.7481 | 2021-01-03 13:28:48
MAERSK STOCKHOLM | 477770200 | 18.1 | 9.17 | One-way Transit | 17.62 | 0 | 141 | 1096 | 141 | Post-Panamax | 71 | 120 | 120 | Outbound | 220 | 221.46 | Nearshore | 32.6904 | -79.7418 | 2021-01-03 13:30:00
MAERSK STOCKHOLM | 477770200 | 18.1 | 20.13 | One-way Transit | 22.38 | 2 | 179 | 1096 | 141 | Post-Panamax | 71 | 118 | 120 | Outbound | 280 | 24.61 | Offshore | 32.6892 | -79.7392 | 2021-01-03 13:30:31
MSC ANTONIA | 636018660 | 14.4 | 15.66 | One-way Transit | 18.5 | 1 | 148 | 997 | 131 | Post-Panamax | 70 | 299 | 298 | Inbound | 260 | 20.13 | Offshore | 32.6679 | -79.6959 | 2021-01-03 14:26:29
MSC ANTONIA | 636018660 | 14.7 | 15.66 | One-way Transit | 18.5 | 1 | 148 | 997 | 131 | Post-Panamax | 70 | 299 | 298 | Inbound | 260 | 20.13 | Offshore | 32.6705 | -79.7014 | 2021-01-03 14:27:47
MSC ANTONIA | 636018660 | 14.7 | 15.66 | One-way Transit | 20.75 | 2 | 166 | 997 | 131 | Post-Panamax | 70 | 300 | 298 | Inbound | 260 | 20.13 | Offshore | 32.6727 | -79.7061 | 2021-01-03 14:28:53
MSC ANTONIA | 636018660 | 14.7 | 15.66 | One-way Transit | 18.5 | 1 | 148 | 997 | 131 | Post-Panamax | 70 | 299 | 298 | Inbound | 260 | 20.13 | Offshore | 32.6741 | -79.709 | 2021-01-03 14:29:35
MSC ANTONIA | 636018660 | 14.6 | 15.66 | One-way Transit | 18.5 | 1 | 148 | 997 | 131 | Post-Panamax | 70 | 301 | 300 | Inbound | 260 | 20.13 | Offshore | 32.6762 | -79.7132 | 2021-01-03 14:30:35
MSC ANTONIA | 636018660 | 14.2 | 15.66 | One-way Transit | 18.5 | 1 | 148 | 997 | 131 | Post-Panamax | 70 | 301 | 300 | Inbound | 260 | 20.13 | Offshore | 32.6791 | -79.7188 | 2021-01-03 14:31:59
MSC ANTONIA | 636018660 | 14.2 | 15.66 | One-way Transit | 20.75 | 2 | 166 | 997 | 131 | Post-Panamax | 70 | 302 | 300 | Inbound | 260 | 20.13 | Offshore | 32.6801 | -79.7209 | 2021-01-03 14:32:29
MSC ANTONIA | 636018660 | 13.7 | 15.66 | One-way Transit | 18.5 | 1 | 148 | 997 | 131 | Post-Panamax | 70 | 301 | 300 | Inbound | 260 | 20.13 | Offshore | 32.6851 | -79.7307 | 2021-01-03 14:34:59
MSC ANTONIA | 636018660 | 13.6 | 17.9 | One-way Transit | 18.5 | 1 | 148 | 997 | 131 | Post-Panamax | 70 | 301 | 300 | Inbound | 260 | 22.37 | Offshore | 32.6867 | -79.7337 | 2021-01-03 14:35:47
MSC ANTONIA | 636018660 | 13.4 | 17.9 | One-way Transit | 20.75 | 2 | 166 | 997 | 131 | Post-Panamax | 70 | 300 | 298 | Inbound | 260 | 22.37 | Offshore | 32.6891 | -79.7383 | 2021-01-03 14:37:00
MSC ANTONIA | 636018660 | 13.3 | 17.9 | One-way Transit | 20.75 | 2 | 166 | 997 | 131 | Post-Panamax | 70 | 300 | 298 | Inbound | 260 | 22.37 | Offshore | 32.6901 | -79.7404 | 2021-01-03 14:37:31
MSC ANTONIA | 636018660 | 13.8 | 5.82 | One-way Transit | 20.75 | 2 | 166 | 997 | 131 | Post-Panamax | 70 | 300 | 298 | Inbound | 241 | 221.46 | Nearshore | 32.692 | -79.7443 | 2021-01-03 14:38:31
MSC ANTONIA | 636018660 | 14.1 | 5.82 | One-way Transit | 20.75 | 2 | 166 | 997 | 131 | Post-Panamax | 70 | 297 | 295 | Inbound | 241 | 221.46 | Nearshore | 32.6944 | -79.7496 | 2021-01-03 14:39:48
MSC ANTONIA | 636018660 | 14.4 | 5.82 | One-way Transit | 18.5 | 1 | 148 | 997 | 131 | Post-Panamax | 70 | 296 | 295 | Inbound | 241 | 221.46 | Nearshore | 32.6962 | -79.7538 | 2021-01-03 14:40:48
MSC ANTONIA | 636018660 | 14.6 | 5.82 | One-way Transit | 18.5 | 1 | 148 | 997 | 131 | Post-Panamax | 70 | 296 | 295 | Inbound | 241 | 221.46 | Nearshore | 32.6974 | -79.7568 | 2021-01-03 14:41:29
MSC ANTONIA | 636018660 | 14.8 | 5.82 | One-way Transit | 20.75 | 2 | 166 | 997 | 131 | Post-Panamax | 70 | 297 | 295 | Inbound | 241 | 221.46 | Nearshore | 32.6999 | -79.7626 | 2021-01-03 14:42:48
MSC ANTONIA | 636018660 | 14.9 | 5.82 | One-way Transit | 18.5 | 1 | 148 | 997 | 131 | Post-Panamax | 70 | 296 | 295 | Inbound | 241 | 221.46 | Nearshore | 32.7019 | -79.7674 | 2021-01-03 14:43:54
MSC ANTONIA | 636018660 | 15 | 5.82 | One-way Transit | 18.5 | 1 | 148 | 997 | 131 | Post-Panamax | 70 | 298 | 297 | Inbound | 241 | 221.46 | Nearshore | 32.7037 | -79.7718 | 2021-01-03 14:44:54
MSC ANTONIA | 636018660 | 15.1 | 5.82 | One-way Transit | 18.5 | 1 | 148 | 997 | 131 | Post-Panamax | 70 | 298 | 297 | Inbound | 240 | 221.46 | Nearshore | 32.7052 | -79.7749 | 2021-01-03 14:45:36
MSC ANTONIA | 636018660 | 15 | 5.82 | One-way Transit | 18.5 | 1 | 148 | 997 | 131 | Post-Panamax | 70 | 298 | 297 | Inbound | 240 | 221.46 | Nearshore | 32.7073 | -79.7797 | 2021-01-03 14:46:42
MSC ANTONIA | 636018660 | 14.8 | 5.82 | One-way Transit | 18.5 | 1 | 148 | 997 | 131 | Post-Panamax | 70 | 298 | 297 | Inbound | 240 | 221.46 | Nearshore | 32.7093 | -79.784 | 2021-01-03 14:47:42
MSC ANTONIA | 636018660 | 15 | 5.82 | One-way Transit | 18.5 | 1 | 148 | 997 | 131 | Post-Panamax | 70 | 298 | 299 | Inbound | 240 | 221.46 | Nearshore | 32.7112 | -79.7883 | 2021-01-03 14:48:42
MSC ANTONIA | 636018660 | 15.1 | 5.82 | One-way Transit | 18.5 | 1 | 148 | 997 | 131 | Post-Panamax | 70 | 300 | 299 | Inbound | 240 | 221.46 | Nearshore | 32.7135 | -79.7931 | 2021-01-03 14:49:48
MSC ANTONIA | 636018660 | 15.1 | 5.82 | One-way Transit | 20.75 | 2 | 166 | 997 | 131 | Post-Panamax | 70 | 300 | 298 | Inbound | 240 | 221.46 | Nearshore | 32.7157 | -79.7975 | 2021-01-03 14:50:48
MSC ANTONIA | 636018660 | 15.2 | 5.82 | One-way Transit | 18.5 | 1 | 148 | 997 | 131 | Post-Panamax | 70 | 299 | 298 | Inbound | 240 | 221.46 | Nearshore | 32.7173 | -79.8009 | 2021-01-03 14:51:36
MSC ANTONIA | 636018660 | 14.7 | 5.82 | One-way Transit | 18.5 | 1 | 148 | 997 | 131 | Post-Panamax | 70 | 299 | 298 | Inbound | 240 | 221.46 | Nearshore | 32.7198 | -79.8061 | 2021-01-03 14:52:48
MSC ANTONIA | 636018660 | 14.1 | 5.82 | One-way Transit | 20.75 | 2 | 166 | 997 | 131 | Post-Panamax | 70 | 300 | 298 | Inbound | 240 | 221.46 | Nearshore | 32.7207 | -79.808 | 2021-01-03 14:53:18
MAERSK DAKAR | 563035200 | 16.3 | 8.05 | One-way Transit | 12.1 | 2 | 121 | 672 | 98 | Panamax | 70 | 118 | 120 | Outbound | 252 | 17.22 | Nearshore | 32.7218 | -79.81 | 2021-01-03 15:57:26
MAERSK DAKAR | 563035200 | 16.7 | 8.05 | One-way Transit | 11 | 1 | 110 | 672 | 98 | Panamax | 70 | 120 | 121 | Outbound | 252 | 17.22 | Nearshore | 32.719 | -79.8041 | 2021-01-03 15:58:39
MAERSK DAKAR | 563035200 | 16.9 | 8.05 | One-way Transit | 13.3 | 3 | 133 | 672 | 98 | Panamax | 70 | 118 | 121 | Outbound | 252 | 17.22 | Nearshore | 32.7161 | -79.7978 | 2021-01-03 15:59:57
MAERSK DAKAR | 563035200 | 16.8 | 8.05 | One-way Transit | 13.3 | 3 | 133 | 672 | 98 | Panamax | 70 | 118 | 121 | Outbound | 252 | 17.22 | Nearshore | 32.7145 | -79.7944 | 2021-01-03 16:00:39
MAERSK DAKAR | 563035200 | 17 | 8.05 | One-way Transit | 11 | 1 | 110 | 672 | 98 | Panamax | 70 | 119 | 120 | Outbound | 252 | 17.22 | Nearshore | 32.712 | -79.7891 | 2021-01-03 16:01:45
MAERSK DAKAR | 563035200 | 17.2 | 8.05 | One-way Transit | 11 | 1 | 110 | 672 | 98 | Panamax | 70 | 117 | 118 | Outbound | 252 | 17.22 | Nearshore | 32.7092 | -79.7832 | 2021-01-03 16:02:57
MAERSK DAKAR | 563035200 | 17.3 | 8.05 | One-way Transit | 9.8 | 0 | 98 | 672 | 98 | Panamax | 70 | 118 | 118 | Outbound | 252 | 17.22 | Nearshore | 32.7078 | -79.7801 | 2021-01-03 16:03:33
MAERSK DAKAR | 563035200 | 17.7 | 8.05 | One-way Transit | 11 | 1 | 110 | 672 | 98 | Panamax | 70 | 117 | 118 | Outbound | 252 | 17.22 | Nearshore | 32.7056 | -79.7748 | 2021-01-03 16:04:33
MAERSK DAKAR | 563035200 | 17.8 | 9.17 | One-way Transit | 11 | 1 | 110 | 672 | 98 | Panamax | 70 | 117 | 118 | Outbound | 249 | 221.46 | Nearshore | 32.7031 | -79.7691 | 2021-01-03 16:05:39
MAERSK DAKAR | 563035200 | 17.9 | 9.17 | One-way Transit | 11 | 1 | 110 | 672 | 98 | Panamax | 70 | 117 | 118 | Outbound | 249 | 221.46 | Nearshore | 32.7004 | -79.7628 | 2021-01-03 16:06:51
MAERSK DAKAR | 563035200 | 17.8 | 9.17 | One-way Transit | 11 | 1 | 110 | 672 | 98 | Panamax | 70 | 117 | 118 | Outbound | 249 | 221.46 | Nearshore | 32.6988 | -79.7591 | 2021-01-03 16:07:33
MAERSK DAKAR | 563035200 | 17.8 | 9.17 | One-way Transit | 13.3 | 3 | 133 | 672 | 98 | Panamax | 70 | 118 | 121 | Outbound | 249 | 221.46 | Nearshore | 32.6963 | -79.7533 | 2021-01-03 16:08:39
MAERSK DAKAR | 563035200 | 17.8 | 9.17 | One-way Transit | 11 | 1 | 110 | 672 | 98 | Panamax | 70 | 122 | 123 | Outbound | 249 | 221.46 | Nearshore | 32.6943 | -79.7494 | 2021-01-03 16:09:27
MAERSK DAKAR | 563035200 | 17.9 | 9.17 | One-way Transit | 11 | 1 | 110 | 672 | 98 | Panamax | 70 | 122 | 123 | Outbound | 249 | 221.46 | Nearshore | 32.6912 | -79.7432 | 2021-01-03 16:10:39
MSC ILONA | 636092932 | 14.3 | 13.87 | One-way Transit | 16.38 | 0 | 131 | 984 | 131 | Post-Panamax | 79 | 119 | 119 | Outbound | 218 | 221.46 | Nearshore | 32.7224 | -79.811 | 2021-01-03 17:47:39
MSC ILONA | 636092932 | 14.7 | 13.87 | One-way Transit | 16.38 | 0 | 131 | 984 | 131 | Post-Panamax | 79 | 119 | 119 | Outbound | 218 | 221.46 | Nearshore | 32.7202 | -79.8065 | 2021-01-03 17:48:44
MSC ILONA | 636092932 | 14.8 | 13.87 | One-way Transit | 16.38 | 0 | 131 | 984 | 131 | Post-Panamax | 79 | 119 | 119 | Outbound | 218 | 221.46 | Nearshore | 32.7182 | -79.8023 | 2021-01-03 17:49:44
MSC ILONA | 636092932 | 15 | 13.87 | One-way Transit | 16.38 | 0 | 131 | 984 | 131 | Post-Panamax | 79 | 119 | 119 | Outbound | 218 | 221.46 | Nearshore | 32.7162 | -79.7981 | 2021-01-03 17:50:44
MSC ILONA | 636092932 | 14.8 | 13.87 | One-way Transit | 16.38 | 0 | 131 | 984 | 131 | Post-Panamax | 79 | 119 | 119 | Outbound | 218 | 221.46 | Nearshore | 32.714 | -79.7933 | 2021-01-03 17:51:50
MSC ILONA | 636092932 | 14.9 | 13.87 | One-way Transit | 18.5 | 1 | 148 | 984 | 131 | Post-Panamax | 79 | 118 | 119 | Outbound | 218 | 221.46 | Nearshore | 32.7119 | -79.789 | 2021-01-03 17:52:50
MSC ILONA | 636092932 | 15 | 13.87 | One-way Transit | 16.38 | 0 | 131 | 984 | 131 | Post-Panamax | 79 | 119 | 119 | Outbound | 218 | 221.46 | Nearshore | 32.7104 | -79.7856 | 2021-01-03 17:53:38
MSC ILONA | 636092932 | 15.1 | 13.87 | One-way Transit | 16.38 | 0 | 131 | 984 | 131 | Post-Panamax | 79 | 119 | 119 | Outbound | 218 | 221.46 | Nearshore | 32.7079 | -79.7804 | 2021-01-03 17:54:50
MSC ILONA | 636092932 | 15.6 | 14.99 | One-way Transit | 16.38 | 0 | 131 | 984 | 131 | Post-Panamax | 79 | 119 | 119 | Outbound | 220 | 18.34 | Nearshore | 32.7057 | -79.7755 | 2021-01-03 17:55:56
MSC ILONA | 636092932 | 15.7 | 14.99 | One-way Transit | 16.38 | 0 | 131 | 984 | 131 | Post-Panamax | 79 | 119 | 119 | Outbound | 220 | 18.34 | Nearshore | 32.7036 | -79.771 | 2021-01-03 17:56:56
MSC ILONA | 636092932 | 15.7 | 14.99 | One-way Transit | 16.38 | 0 | 131 | 984 | 131 | Post-Panamax | 79 | 119 | 119 | Outbound | 220 | 18.34 | Nearshore | 32.7014 | -79.7664 | 2021-01-03 17:57:56
MSC ILONA | 636092932 | 15.7 | 14.99 | One-way Transit | 16.38 | 0 | 131 | 984 | 131 | Post-Panamax | 79 | 119 | 119 | Outbound | 220 | 18.34 | Nearshore | 32.6993 | -79.7619 | 2021-01-03 17:58:56
MSC ILONA | 636092932 | 15.7 | 14.99 | One-way Transit | 16.38 | 0 | 131 | 984 | 131 | Post-Panamax | 79 | 119 | 119 | Outbound | 220 | 18.34 | Nearshore | 32.6983 | -79.7597 | 2021-01-03 17:59:26
MSC ILONA | 636092932 | 15.7 | 14.99 | One-way Transit | 16.38 | 0 | 131 | 984 | 131 | Post-Panamax | 79 | 119 | 119 | Outbound | 220 | 18.34 | Nearshore | 32.6953 | -79.7534 | 2021-01-03 18:00:50
MSC ILONA | 636092932 | 15.7 | 14.99 | One-way Transit | 16.38 | 0 | 131 | 984 | 131 | Post-Panamax | 79 | 119 | 119 | Outbound | 220 | 18.34 | Nearshore | 32.6932 | -79.7488 | 2021-01-03 18:01:50
MSC ILONA | 636092932 | 15.7 | 14.99 | One-way Transit | 16.38 | 0 | 131 | 984 | 131 | Post-Panamax | 79 | 119 | 119 | Outbound | 220 | 18.34 | Nearshore | 32.6911 | -79.7444 | 2021-01-03 18:02:50
MSC ILONA | 636092932 | 15.7 | 14.99 | One-way Transit | 16.38 | 0 | 131 | 984 | 131 | Post-Panamax | 79 | 119 | 119 | Outbound | 220 | 18.34 | Nearshore | 32.69 | -79.742 | 2021-01-03 18:03:20
MSC ILONA | 636092932 | 15.6 | 20.13 | One-way Transit | 18.5 | 1 | 148 | 984 | 131 | Post-Panamax | 79 | 119 | 120 | Outbound | 260 | 24.61 | Offshore | 32.6873 | -79.7362 | 2021-01-03 18:04:38
MSC ILONA | 636092932 | 15.4 | 17.9 | One-way Transit | 16.38 | 0 | 131 | 984 | 131 | Post-Panamax | 79 | 120 | 120 | Outbound | 260 | 22.37 | Offshore | 32.6845 | -79.7305 | 2021-01-03 18:05:56
MSC ILONA | 636092932 | 15.3 | 17.9 | One-way Transit | 20.62 | 2 | 165 | 984 | 131 | Post-Panamax | 79 | 120 | 122 | Outbound | 260 | 22.37 | Offshore | 32.6833 | -79.7283 | 2021-01-03 18:06:26
MSC ILONA | 636092932 | 14.6 | 17.9 | One-way Transit | 16.38 | 0 | 131 | 984 | 131 | Post-Panamax | 79 | 121 | 121 | Outbound | 260 | 22.37 | Offshore | 32.6784 | -79.7185 | 2021-01-03 18:08:44
MSC ILONA | 636092932 | 14.3 | 17.9 | One-way Transit | 18.5 | 1 | 148 | 984 | 131 | Post-Panamax | 79 | 120 | 121 | Outbound | 260 | 22.37 | Offshore | 32.6764 | -79.7145 | 2021-01-03 18:09:44
MSC ILONA | 636092932 | 13.7 | 17.9 | One-way Transit | 18.5 | 1 | 148 | 984 | 131 | Post-Panamax | 79 | 120 | 121 | Outbound | 260 | 22.37 | Offshore | 32.6744 | -79.7105 | 2021-01-03 18:10:44
MSC ILONA | 636092932 | 13 | 17.9 | One-way Transit | 18.5 | 1 | 148 | 984 | 131 | Post-Panamax | 79 | 120 | 121 | Outbound | 260 | 22.37 | Offshore | 32.6725 | -79.7067 | 2021-01-03 18:11:44
MSC ILONA | 636092932 | 12.4 | 17.9 | One-way Transit | 18.5 | 1 | 148 | 984 | 131 | Post-Panamax | 79 | 120 | 121 | Outbound | 260 | 22.37 | Offshore | 32.6706 | -79.7028 | 2021-01-03 18:12:50
MSC ILONA | 636092932 | 11.9 | 17.9 | One-way Transit | 18.5 | 1 | 148 | 984 | 131 | Post-Panamax | 79 | 120 | 119 | Outbound | 260 | 22.37 | Offshore | 32.6689 | -79.6994 | 2021-01-03 18:13:50
NORWEGIAN GEM | 309951000 | 15.3 | 14.99 | One-way Transit | 15.5 | 3 | 155 | 964 | 105 | Panamax | 69 | 120 | 123 | Outbound | 218 | 221.46 | Nearshore | 32.7212 | -79.8083 | 2021-01-03 19:05:33
NORWEGIAN GEM | 309951000 | 15.5 | 14.99 | One-way Transit | 13.9 | 2 | 139 | 964 | 105 | Panamax | 69 | 121 | 123 | Outbound | 218 | 221.46 | Nearshore | 32.7184 | -79.8026 | 2021-01-03 19:06:51
NORWEGIAN GEM | 309951000 | 15.3 | 14.99 | One-way Transit | 13.9 | 2 | 139 | 964 | 105 | Panamax | 69 | 121 | 123 | Outbound | 218 | 221.46 | Nearshore | 32.7161 | -79.7982 | 2021-01-03 19:07:51
NORWEGIAN GEM | 309951000 | 14.9 | 14.99 | One-way Transit | 13.9 | 2 | 139 | 964 | 105 | Panamax | 69 | 121 | 123 | Outbound | 218 | 221.46 | Nearshore | 32.714 | -79.794 | 2021-01-03 19:08:51
NORWEGIAN GEM | 309951000 | 14.6 | 14.99 | One-way Transit | 12.2 | 1 | 122 | 964 | 105 | Panamax | 69 | 120 | 121 | Outbound | 218 | 221.46 | Nearshore | 32.7119 | -79.7897 | 2021-01-03 19:09:51
NORWEGIAN GEM | 309951000 | 14.4 | 14.99 | One-way Transit | 13.9 | 2 | 139 | 964 | 105 | Panamax | 69 | 119 | 121 | Outbound | 218 | 221.46 | Nearshore | 32.7099 | -79.7856 | 2021-01-03 19:10:51
NORWEGIAN GEM | 309951000 | 14.3 | 14.99 | One-way Transit | 13.9 | 2 | 139 | 964 | 105 | Panamax | 69 | 119 | 121 | Outbound | 218 | 221.46 | Nearshore | 32.7078 | -79.7811 | 2021-01-03 19:11:58
NORWEGIAN GEM | 309951000 | 14.7 | 14.99 | One-way Transit | 13.9 | 2 | 139 | 964 | 105 | Panamax | 69 | 119 | 121 | Outbound | 218 | 221.46 | Nearshore | 32.7065 | -79.7782 | 2021-01-03 19:12:39
NORWEGIAN GEM | 309951000 | 15.4 | 14.99 | One-way Transit | 13.9 | 2 | 139 | 964 | 105 | Panamax | 69 | 119 | 121 | Outbound | 218 | 221.46 | Nearshore | 32.7042 | -79.7733 | 2021-01-03 19:13:46
NORWEGIAN GEM | 309951000 | 15.7 | 14.99 | One-way Transit | 13.9 | 2 | 139 | 964 | 105 | Panamax | 69 | 119 | 121 | Outbound | 218 | 221.46 | Nearshore | 32.7017 | -79.7679 | 2021-01-03 19:14:57
NORWEGIAN GEM | 309951000 | 15.8 | 12.75 | One-way Transit | 13.9 | 2 | 139 | 964 | 105 | Panamax | 69 | 119 | 121 | Outbound | 223 | 221.46 | Nearshore | 32.7005 | -79.7653 | 2021-01-03 19:15:33
NORWEGIAN GEM | 309951000 | 15.9 | 12.75 | One-way Transit | 15.5 | 3 | 155 | 964 | 105 | Panamax | 69 | 118 | 121 | Outbound | 223 | 221.46 | Nearshore | 32.6979 | -79.7597 | 2021-01-03 19:16:46
NORWEGIAN GEM | 309951000 | 15.9 | 12.75 | One-way Transit | 13.9 | 2 | 139 | 964 | 105 | Panamax | 69 | 119 | 121 | Outbound | 223 | 221.46 | Nearshore | 32.6956 | -79.7545 | 2021-01-03 19:17:52
NORWEGIAN GEM | 309951000 | 15.9 | 12.75 | One-way Transit | 13.9 | 2 | 139 | 964 | 105 | Panamax | 69 | 119 | 121 | Outbound | 223 | 221.46 | Nearshore | 32.6945 | -79.7523 | 2021-01-03 19:18:22
NORWEGIAN GEM | 309951000 | 16 | 12.75 | One-way Transit | 15.5 | 3 | 155 | 964 | 105 | Panamax | 69 | 118 | 121 | Outbound | 223 | 221.46 | Nearshore | 32.6918 | -79.7463 | 2021-01-03 19:19:39
NORWEGIAN GEM | 309951000 | 15.9 | 20.13 | One-way Transit | 15.5 | 3 | 155 | 964 | 105 | Panamax | 69 | 119 | 122 | Outbound | 250 | 24.61 | Offshore | 32.689 | -79.7403 | 2021-01-03 19:20:58
NORWEGIAN GEM | 309951000 | 15.9 | 20.13 | One-way Transit | 15.5 | 3 | 155 | 964 | 105 | Panamax | 69 | 119 | 122 | Outbound | 250 | 24.61 | Offshore | 32.6876 | -79.7372 | 2021-01-03 19:21:39
NORWEGIAN GEM | 309951000 | 15.9 | 20.13 | One-way Transit | 15.5 | 3 | 155 | 964 | 105 | Panamax | 69 | 119 | 122 | Outbound | 250 | 24.61 | Offshore | 32.6847 | -79.7313 | 2021-01-03 19:22:58
NORWEGIAN GEM | 309951000 | 15.9 | 20.13 | One-way Transit | 13.9 | 2 | 139 | 964 | 105 | Panamax | 69 | 120 | 122 | Outbound | 250 | 24.61 | Offshore | 32.6768 | -79.7149 | 2021-01-03 19:26:33
NORWEGIAN GEM | 309951000 | 15.9 | 20.13 | One-way Transit | 13.9 | 2 | 139 | 964 | 105 | Panamax | 69 | 120 | 122 | Outbound | 250 | 24.61 | Offshore | 32.674 | -79.709 | 2021-01-03 19:27:52
NORWEGIAN GEM | 309951000 | 15.9 | 20.13 | One-way Transit | 13.9 | 2 | 139 | 964 | 105 | Panamax | 69 | 120 | 122 | Outbound | 250 | 24.61 | Offshore | 32.6724 | -79.7058 | 2021-01-03 19:28:33
PLATINUM RAY | 308726000 | 15.3 | 8.05 | One-way Transit | 11.6 | 1 | 116 | 656 | 105 | Panamax | 70 | 122 | 121 | Outbound | 251 | 17.22 | Nearshore | 32.72 | -79.8061 | 2021-01-03 21:57:52
PLATINUM RAY | 308726000 | 15.4 | 8.05 | One-way Transit | 10.5 | 0 | 105 | 656 | 105 | Panamax | 70 | 118 | 118 | Outbound | 251 | 17.22 | Nearshore | 32.7178 | -79.8013 | 2021-01-03 21:58:58
PLATINUM RAY | 308726000 | 15.6 | 8.05 | One-way Transit | 10.5 | 0 | 105 | 656 | 105 | Panamax | 70 | 119 | 119 | Outbound | 251 | 17.22 | Nearshore | 32.7157 | -79.7967 | 2021-01-03 21:59:58
PLATINUM RAY | 308726000 | 15.6 | 8.05 | One-way Transit | 11.6 | 1 | 116 | 656 | 105 | Panamax | 70 | 119 | 118 | Outbound | 251 | 17.22 | Nearshore | 32.7137 | -79.7923 | 2021-01-03 22:00:58
PLATINUM RAY | 308726000 | 15.7 | 8.05 | One-way Transit | 10.5 | 0 | 105 | 656 | 105 | Panamax | 70 | 118 | 118 | Outbound | 251 | 17.22 | Nearshore | 32.7116 | -79.7877 | 2021-01-03 22:01:58
PLATINUM RAY | 308726000 | 15.8 | 8.05 | One-way Transit | 10.5 | 0 | 105 | 656 | 105 | Panamax | 70 | 118 | 118 | Outbound | 251 | 17.22 | Nearshore | 32.7104 | -79.7849 | 2021-01-03 22:02:34
PLATINUM RAY | 308726000 | 16 | 8.05 | One-way Transit | 10.5 | 0 | 105 | 656 | 105 | Panamax | 70 | 118 | 118 | Outbound | 251 | 17.22 | Nearshore | 32.7083 | -79.7803 | 2021-01-03 22:03:34
PLATINUM RAY | 308726000 | 16.5 | 8.05 | One-way Transit | 11.6 | 1 | 116 | 656 | 105 | Panamax | 70 | 117 | 118 | Outbound | 251 | 17.22 | Nearshore | 32.7066 | -79.7765 | 2021-01-03 22:04:22
PLATINUM RAY | 308726000 | 16.6 | 8.05 | One-way Transit | 11.6 | 1 | 116 | 656 | 105 | Panamax | 70 | 118 | 119 | Outbound | 247 | 221.46 | Nearshore | 32.7041 | -79.7707 | 2021-01-03 22:05:34
PLATINUM RAY | 308726000 | 16.6 | 8.05 | One-way Transit | 10.5 | 0 | 105 | 656 | 105 | Panamax | 70 | 120 | 120 | Outbound | 247 | 221.46 | Nearshore | 32.7016 | -79.7655 | 2021-01-03 22:06:39
PLATINUM RAY | 308726000 | 16.7 | 8.05 | One-way Transit | 10.5 | 0 | 105 | 656 | 105 | Panamax | 70 | 120 | 120 | Outbound | 247 | 221.46 | Nearshore | 32.6988 | -79.7596 | 2021-01-03 22:07:52
PLATINUM RAY | 308726000 | 16.7 | 8.05 | One-way Transit | 11.6 | 1 | 116 | 656 | 105 | Panamax | 70 | 120 | 121 | Outbound | 247 | 221.46 | Nearshore | 32.6974 | -79.7568 | 2021-01-03 22:08:28
MAERSK KLEVEN | 636018912 | 16.5 | 22.37 | One-way Transit | 17.25 | 0 | 138 | 1043 | 138 | Post-Panamax | 71 | 299 | 299 | Inbound | 250 | 26.84 | Offshore | 32.6738 | -79.7074 | 2021-01-03 23:37:53
MAERSK KLEVEN | 636018912 | 16.5 | 22.37 | One-way Transit | 17.25 | 0 | 138 | 1043 | 138 | Post-Panamax | 71 | 299 | 299 | Inbound | 250 | 26.84 | Offshore | 32.6749 | -79.7098 | 2021-01-03 23:38:24
MAERSK KLEVEN | 636018912 | 16.6 | 22.37 | One-way Transit | 19.5 | 1 | 156 | 1043 | 138 | Post-Panamax | 71 | 298 | 297 | Inbound | 250 | 26.84 | Offshore | 32.6898 | -79.741 | 2021-01-03 23:44:58
MAERSK KLEVEN | 636018912 | 16.6 | 4.7 | One-way Transit | 19.5 | 1 | 156 | 1043 | 138 | Post-Panamax | 71 | 298 | 297 | Inbound | 270 | 221.46 | Nearshore | 32.6935 | -79.7492 | 2021-01-03 23:46:41
MAERSK KLEVEN | 636018912 | 16.7 | 4.7 | One-way Transit | 19.5 | 1 | 156 | 1043 | 138 | Post-Panamax | 71 | 298 | 297 | Inbound | 270 | 221.46 | Nearshore | 32.6956 | -79.754 | 2021-01-03 23:47:41
MAERSK KLEVEN | 636018912 | 16.6 | 4.7 | One-way Transit | 17.25 | 0 | 138 | 1043 | 138 | Post-Panamax | 71 | 299 | 299 | Inbound | 270 | 221.46 | Nearshore | 32.6982 | -79.7598 | 2021-01-03 23:48:53
MAERSK KLEVEN | 636018912 | 16.4 | 4.7 | One-way Transit | 19.5 | 1 | 156 | 1043 | 138 | Post-Panamax | 71 | 300 | 299 | Inbound | 270 | 221.46 | Nearshore | 32.7007 | -79.765 | 2021-01-03 23:49:59
MAERSK KLEVEN | 636018912 | 16.4 | 4.7 | One-way Transit | 19.5 | 1 | 156 | 1043 | 138 | Post-Panamax | 71 | 300 | 299 | Inbound | 270 | 221.46 | Nearshore | 32.7018 | -79.7674 | 2021-01-03 23:50:29
MAERSK KLEVEN | 636018912 | 16.3 | 4.7 | One-way Transit | 17.25 | 0 | 138 | 1043 | 138 | Post-Panamax | 71 | 299 | 299 | Inbound | 270 | 221.46 | Nearshore | 32.704 | -79.7721 | 2021-01-03 23:51:29
MAERSK KLEVEN | 636018912 | 16.3 | 4.7 | One-way Transit | 19.5 | 1 | 156 | 1043 | 138 | Post-Panamax | 71 | 300 | 299 | Inbound | 270 | 221.46 | Nearshore | 32.7069 | -79.7782 | 2021-01-03 23:52:47
MAERSK KLEVEN | 636018912 | 15.7 | 4.7 | One-way Transit | 17.25 | 0 | 138 | 1043 | 138 | Post-Panamax | 71 | 299 | 299 | Inbound | 270 | 221.46 | Nearshore | 32.7087 | -79.7818 | 2021-01-03 23:53:35
MAERSK KLEVEN | 636018912 | 15.7 | 4.7 | One-way Transit | 17.25 | 0 | 138 | 1043 | 138 | Post-Panamax | 71 | 299 | 299 | Inbound | 270 | 221.46 | Nearshore | 32.7113 | -79.7873 | 2021-01-03 23:54:47
MAERSK KLEVEN | 636018912 | 15.7 | 4.7 | One-way Transit | 19.5 | 1 | 156 | 1043 | 138 | Post-Panamax | 71 | 300 | 299 | Inbound | 270 | 221.46 | Nearshore | 32.7136 | -79.7922 | 2021-01-03 23:55:53
MAERSK KLEVEN | 636018912 | 15.8 | 4.7 | One-way Transit | 17.25 | 0 | 138 | 1043 | 138 | Post-Panamax | 71 | 299 | 299 | Inbound | 270 | 221.46 | Nearshore | 32.7151 | -79.7953 | 2021-01-03 23:56:34
MAERSK KLEVEN | 636018912 | 16.1 | 4.7 | One-way Transit | 19.5 | 1 | 156 | 1043 | 138 | Post-Panamax | 71 | 298 | 299 | Inbound | 270 | 221.46 | Nearshore | 32.7174 | -79.8004 | 2021-01-03 23:57:41
MAERSK KLEVEN | 636018912 | 16.5 | 4.7 | One-way Transit | 17.25 | 0 | 138 | 1043 | 138 | Post-Panamax | 71 | 299 | 299 | Inbound | 270 | 221.46 | Nearshore | 32.7201 | -79.8061 | 2021-01-03 23:58:53
MAERSK STOCKHOLM | 477770200 | 17.5 | 17.9 | One-way Transit | 17.62 | 0 | 141 | 1096 | 141 | Post-Panamax | 71 | 300 | 300 | Inbound | 210 | 22.37 | Offshore | 32.6683 | -79.6973 | 2021-01-02 06:53:34
MAERSK STOCKHOLM | 477770200 | 17.4 | 17.9 | One-way Transit | 17.62 | 0 | 141 | 1096 | 141 | Post-Panamax | 71 | 300 | 300 | Inbound | 210 | 22.37 | Offshore | 32.6709 | -79.7028 | 2021-01-02 06:54:40
MAERSK STOCKHOLM | 477770200 | 17.7 | 17.9 | One-way Transit | 17.62 | 0 | 141 | 1096 | 141 | Post-Panamax | 71 | 300 | 300 | Inbound | 210 | 22.37 | Offshore | 32.6741 | -79.7092 | 2021-01-02 06:55:58
MAERSK STOCKHOLM | 477770200 | 17.8 | 17.9 | One-way Transit | 17.62 | 0 | 141 | 1096 | 141 | Post-Panamax | 71 | 299 | 299 | Inbound | 210 | 22.37 | Offshore | 32.6758 | -79.7128 | 2021-01-02 06:56:39
MAERSK STOCKHOLM | 477770200 | 17.9 | 17.9 | One-way Transit | 20 | 1 | 160 | 1096 | 141 | Post-Panamax | 71 | 300 | 299 | Inbound | 210 | 22.37 | Offshore | 32.6786 | -79.7184 | 2021-01-02 06:57:45
MAERSK STOCKHOLM | 477770200 | 17.9 | 17.9 | One-way Transit | 17.62 | 0 | 141 | 1096 | 141 | Post-Panamax | 71 | 300 | 300 | Inbound | 210 | 22.37 | Offshore | 32.6797 | -79.7209 | 2021-01-02 06:58:15
MAERSK STOCKHOLM | 477770200 | 17.7 | 17.9 | One-way Transit | 20 | 1 | 160 | 1096 | 141 | Post-Panamax | 71 | 299 | 298 | Inbound | 210 | 22.37 | Offshore | 32.683 | -79.7276 | 2021-01-02 06:59:33
MAERSK STOCKHOLM | 477770200 | 17.5 | 17.9 | One-way Transit | 20 | 1 | 160 | 1096 | 141 | Post-Panamax | 71 | 300 | 299 | Inbound | 210 | 22.37 | Offshore | 32.6859 | -79.7336 | 2021-01-02 07:00:45
MAERSK STOCKHOLM | 477770200 | 17.7 | 17.9 | One-way Transit | 17.62 | 0 | 141 | 1096 | 141 | Post-Panamax | 71 | 299 | 299 | Inbound | 210 | 22.37 | Offshore | 32.6885 | -79.7391 | 2021-01-02 07:01:51
MAERSK STOCKHOLM | 477770200 | 17.8 | 12.75 | One-way Transit | 20 | 1 | 160 | 1096 | 141 | Post-Panamax | 71 | 300 | 299 | Inbound | 230 | 20.8 | Nearshore | 32.691 | -79.7442 | 2021-01-02 07:02:51
MAERSK STOCKHOLM | 477770200 | 17.7 | 12.75 | One-way Transit | 20 | 1 | 160 | 1096 | 141 | Post-Panamax | 71 | 300 | 299 | Inbound | 230 | 20.8 | Nearshore | 32.6934 | -79.7493 | 2021-01-02 07:03:51
MAERSK STOCKHOLM | 477770200 | 17.8 | 12.75 | One-way Transit | 20 | 1 | 160 | 1096 | 141 | Post-Panamax | 71 | 300 | 299 | Inbound | 230 | 20.8 | Nearshore | 32.6961 | -79.7549 | 2021-01-02 07:04:57
MAERSK STOCKHOLM | 477770200 | 17.6 | 12.75 | One-way Transit | 20 | 1 | 160 | 1096 | 141 | Post-Panamax | 71 | 300 | 299 | Inbound | 227 | 221.46 | Nearshore | 32.6986 | -79.76 | 2021-01-02 07:05:58
MAERSK STOCKHOLM | 477770200 | 17.5 | 12.75 | One-way Transit | 17.62 | 0 | 141 | 1096 | 141 | Post-Panamax | 71 | 299 | 299 | Inbound | 227 | 221.46 | Nearshore | 32.7002 | -79.7635 | 2021-01-02 07:06:39
MAERSK STOCKHOLM | 477770200 | 17.2 | 12.75 | One-way Transit | 17.62 | 0 | 141 | 1096 | 141 | Post-Panamax | 71 | 299 | 299 | Inbound | 227 | 221.46 | Nearshore | 32.7025 | -79.7685 | 2021-01-02 07:07:39
MAERSK STOCKHOLM | 477770200 | 16.1 | 12.75 | One-way Transit | 22.38 | 2 | 179 | 1096 | 141 | Post-Panamax | 71 | 299 | 297 | Inbound | 227 | 221.46 | Nearshore | 32.7054 | -79.7747 | 2021-01-02 07:08:58
MAERSK STOCKHOLM | 477770200 | 15.8 | 12.75 | One-way Transit | 17.62 | 0 | 141 | 1096 | 141 | Post-Panamax | 71 | 297 | 297 | Inbound | 227 | 221.46 | Nearshore | 32.7066 | -79.7775 | 2021-01-02 07:09:33
MAERSK STOCKHOLM | 477770200 | 14.9 | 12.75 | One-way Transit | 17.62 | 0 | 141 | 1096 | 141 | Post-Panamax | 71 | 299 | 299 | Inbound | 227 | 221.46 | Nearshore | 32.7087 | -79.7819 | 2021-01-02 07:10:34
MAERSK STOCKHOLM | 477770200 | 14.5 | 12.75 | One-way Transit | 22.38 | 2 | 179 | 1096 | 141 | Post-Panamax | 71 | 301 | 299 | Inbound | 227 | 221.46 | Nearshore | 32.7112 | -79.7869 | 2021-01-02 07:11:45
MAERSK STOCKHOLM | 477770200 | 13.8 | 12.75 | One-way Transit | 20 | 1 | 160 | 1096 | 141 | Post-Panamax | 71 | 302 | 301 | Inbound | 227 | 221.46 | Nearshore | 32.7133 | -79.7913 | 2021-01-02 07:12:51
MAERSK STOCKHOLM | 477770200 | 13.3 | 12.75 | One-way Transit | 22.38 | 2 | 179 | 1096 | 141 | Post-Panamax | 71 | 304 | 302 | Inbound | 227 | 221.46 | Nearshore | 32.7153 | -79.7951 | 2021-01-02 07:13:51
MAERSK STOCKHOLM | 477770200 | 13 | 12.75 | One-way Transit | 22.38 | 2 | 179 | 1096 | 141 | Post-Panamax | 71 | 304 | 302 | Inbound | 227 | 221.46 | Nearshore | 32.7173 | -79.7987 | 2021-01-02 07:14:51
MAERSK STOCKHOLM | 477770200 | 12.4 | 12.75 | One-way Transit | 20 | 1 | 160 | 1096 | 141 | Post-Panamax | 71 | 300 | 299 | Inbound | 226 | 221.46 | Nearshore | 32.7193 | -79.8023 | 2021-01-02 07:15:53
MAERSK STOCKHOLM | 477770200 | 12.4 | 12.75 | One-way Transit | 22.38 | 2 | 179 | 1096 | 141 | Post-Panamax | 71 | 298 | 296 | Inbound | 226 | 221.46 | Nearshore | 32.721 | -79.8058 | 2021-01-02 07:16:53
MAERSK STOCKHOLM | 477770200 | 12.4 | 12.75 | One-way Transit | 22.38 | 2 | 179 | 1096 | 141 | Post-Panamax | 71 | 298 | 296 | Inbound | 226 | 221.46 | Nearshore | 32.7218 | -79.8076 | 2021-01-02 07:17:23
WASHINGTON EXPRESS | 367136710 | 13.2 | 17.9 | One-way Transit | 10.5 | 0 | 105 | 797 | 105 | Panamax | 71 | 299 | 299 | Inbound | 230 | 24.61 | Offshore | 32.6706 | -79.7014 | 2021-01-02 08:02:51
WASHINGTON EXPRESS | 367136710 | 13.6 | 17.9 | One-way Transit | 10.5 | 0 | 105 | 797 | 105 | Panamax | 71 | 299 | 299 | Inbound | 230 | 24.61 | Offshore | 32.6724 | -79.7053 | 2021-01-02 08:03:51
WASHINGTON EXPRESS | 367136710 | 13.7 | 17.9 | One-way Transit | 11.9 | 1 | 119 | 797 | 105 | Panamax | 71 | 300 | 299 | Inbound | 230 | 24.61 | Offshore | 32.6734 | -79.7074 | 2021-01-02 08:04:23
WASHINGTON EXPRESS | 367136710 | 13.9 | 13.42 | One-way Transit | 11.9 | 1 | 119 | 797 | 105 | Panamax | 71 | 300 | 299 | Inbound | 250 | 17.9 | Offshore | 32.6746 | -79.7099 | 2021-01-02 08:05:01
WASHINGTON EXPRESS | 367136710 | 14.2 | 13.42 | One-way Transit | 10.5 | 0 | 105 | 797 | 105 | Panamax | 71 | 299 | 299 | Inbound | 250 | 17.9 | Offshore | 32.6768 | -79.7145 | 2021-01-02 08:06:10
WASHINGTON EXPRESS | 367136710 | 14.4 | 13.42 | One-way Transit | 10.5 | 0 | 105 | 797 | 105 | Panamax | 71 | 299 | 299 | Inbound | 250 | 17.9 | Offshore | 32.6788 | -79.7186 | 2021-01-02 08:07:10
WASHINGTON EXPRESS | 367136710 | 14.9 | 13.42 | One-way Transit | 11.9 | 1 | 119 | 797 | 105 | Panamax | 71 | 300 | 299 | Inbound | 250 | 17.9 | Offshore | 32.688 | -79.7379 | 2021-01-02 08:11:46
WASHINGTON EXPRESS | 367136710 | 15 | 13.42 | One-way Transit | 11.9 | 1 | 119 | 797 | 105 | Panamax | 71 | 299 | 300 | Inbound | 250 | 17.9 | Offshore | 32.6896 | -79.7412 | 2021-01-02 08:12:33
WASHINGTON EXPRESS | 367136710 | 15.1 | 11.41 | One-way Transit | 10.5 | 0 | 105 | 797 | 105 | Panamax | 71 | 297 | 297 | Inbound | 227 | 221.46 | Nearshore | 32.6922 | -79.7469 | 2021-01-02 08:13:52
WASHINGTON EXPRESS | 367136710 | 15.1 | 11.41 | One-way Transit | 10.5 | 0 | 105 | 797 | 105 | Panamax | 71 | 297 | 297 | Inbound | 227 | 221.46 | Nearshore | 32.6941 | -79.7514 | 2021-01-02 08:14:52
WASHINGTON EXPRESS | 367136710 | 15.2 | 12.75 | One-way Transit | 10.5 | 0 | 105 | 797 | 105 | Panamax | 71 | 298 | 298 | Inbound | 225 | 221.46 | Nearshore | 32.6961 | -79.7558 | 2021-01-02 08:15:52
WASHINGTON EXPRESS | 367136710 | 15.3 | 12.75 | One-way Transit | 11.9 | 1 | 119 | 797 | 105 | Panamax | 71 | 297 | 298 | Inbound | 225 | 221.46 | Nearshore | 32.698 | -79.7603 | 2021-01-02 08:16:52
WASHINGTON EXPRESS | 367136710 | 15.4 | 12.75 | One-way Transit | 10.5 | 0 | 105 | 797 | 105 | Panamax | 71 | 300 | 300 | Inbound | 225 | 221.46 | Nearshore | 32.7003 | -79.7652 | 2021-01-02 08:17:58
WASHINGTON EXPRESS | 367136710 | 15.4 | 12.75 | One-way Transit | 11.9 | 1 | 119 | 797 | 105 | Panamax | 71 | 300 | 299 | Inbound | 225 | 221.46 | Nearshore | 32.702 | -79.7687 | 2021-01-02 08:18:46
WASHINGTON EXPRESS | 367136710 | 15.5 | 12.75 | One-way Transit | 10.5 | 0 | 105 | 797 | 105 | Panamax | 71 | 300 | 300 | Inbound | 225 | 221.46 | Nearshore | 32.7037 | -79.7722 | 2021-01-02 08:19:34
WASHINGTON EXPRESS | 367136710 | 15.6 | 12.75 | One-way Transit | 10.5 | 0 | 105 | 797 | 105 | Panamax | 71 | 300 | 300 | Inbound | 225 | 221.46 | Nearshore | 32.7063 | -79.7775 | 2021-01-02 08:20:46
WASHINGTON EXPRESS | 367136710 | 15 | 12.75 | One-way Transit | 10.5 | 0 | 105 | 797 | 105 | Panamax | 71 | 300 | 300 | Inbound | 225 | 221.46 | Nearshore | 32.7084 | -79.7819 | 2021-01-02 08:21:46
WASHINGTON EXPRESS | 367136710 | 15 | 12.75 | One-way Transit | 10.5 | 0 | 105 | 797 | 105 | Panamax | 71 | 298 | 298 | Inbound | 225 | 221.46 | Nearshore | 32.7107 | -79.7866 | 2021-01-02 08:22:52
WASHINGTON EXPRESS | 367136710 | 14.9 | 12.75 | One-way Transit | 10.5 | 0 | 105 | 797 | 105 | Panamax | 71 | 298 | 298 | Inbound | 225 | 221.46 | Nearshore | 32.712 | -79.7896 | 2021-01-02 08:23:34
WASHINGTON EXPRESS | 367136710 | 14.8 | 12.75 | One-way Transit | 11.9 | 1 | 119 | 797 | 105 | Panamax | 71 | 298 | 297 | Inbound | 225 | 221.46 | Nearshore | 32.7141 | -79.7943 | 2021-01-02 08:24:39
WASHINGTON EXPRESS | 367136710 | 15 | 12.75 | One-way Transit | 11.9 | 1 | 119 | 797 | 105 | Panamax | 71 | 299 | 300 | Inbound | 220 | 221.46 | Nearshore | 32.7165 | -79.7996 | 2021-01-02 08:25:52
WASHINGTON EXPRESS | 367136710 | 15.2 | 12.75 | One-way Transit | 11.9 | 1 | 119 | 797 | 105 | Panamax | 71 | 299 | 300 | Inbound | 220 | 221.46 | Nearshore | 32.7188 | -79.8043 | 2021-01-02 08:26:58
WASHINGTON EXPRESS | 367136710 | 15.3 | 12.75 | One-way Transit | 10.5 | 0 | 105 | 797 | 105 | Panamax | 71 | 300 | 300 | Inbound | 220 | 221.46 | Nearshore | 32.7209 | -79.8087 | 2021-01-02 08:27:58
WASHINGTON EXPRESS | 367136710 | 15.3 | 12.75 | One-way Transit | 11.9 | 1 | 119 | 797 | 105 | Panamax | 71 | 300 | 301 | Inbound | 220 | 221.46 | Nearshore | 32.7222 | -79.8113 | 2021-01-02 08:28:34
OLUF MAERSK | 220207000 | 15 | 17.9 | One-way Transit | 10.5 | 0 | 105 | 777 | 105 | Panamax | 71 | 299 | 299 | Inbound | 230 | 22.37 | Offshore | 32.6697 | -79.6992 | 2021-01-02 09:19:59
OLUF MAERSK | 220207000 | 15.3 | 17.9 | One-way Transit | 10.5 | 0 | 105 | 777 | 105 | Panamax | 71 | 299 | 299 | Inbound | 230 | 22.37 | Offshore | 32.672 | -79.7039 | 2021-01-02 09:21:05
OLUF MAERSK | 220207000 | 15.5 | 17.9 | One-way Transit | 11.9 | 1 | 119 | 777 | 105 | Panamax | 71 | 298 | 299 | Inbound | 230 | 22.37 | Offshore | 32.6751 | -79.7105 | 2021-01-02 09:22:35
OLUF MAERSK | 220207000 | 15.5 | 17.9 | One-way Transit | 11.9 | 1 | 119 | 777 | 105 | Panamax | 71 | 300 | 299 | Inbound | 230 | 22.37 | Offshore | 32.6772 | -79.7149 | 2021-01-02 09:23:35
OLUF MAERSK | 220207000 | 15.5 | 17.9 | One-way Transit | 11.9 | 1 | 119 | 777 | 105 | Panamax | 71 | 300 | 299 | Inbound | 230 | 22.37 | Offshore | 32.6796 | -79.7198 | 2021-01-02 09:24:40
OLUF MAERSK | 220207000 | 15.6 | 17.9 | One-way Transit | 11.9 | 1 | 119 | 777 | 105 | Panamax | 71 | 300 | 299 | Inbound | 230 | 24.61 | Offshore | 32.6838 | -79.7287 | 2021-01-02 09:26:41
OLUF MAERSK | 220207000 | 15.6 | 17.9 | One-way Transit | 11.9 | 1 | 119 | 777 | 105 | Panamax | 71 | 299 | 298 | Inbound | 230 | 24.61 | Offshore | 32.6855 | -79.7323 | 2021-01-02 09:27:28
OLUF MAERSK | 220207000 | 15.7 | 17.9 | One-way Transit | 11.9 | 1 | 119 | 777 | 105 | Panamax | 71 | 299 | 298 | Inbound | 230 | 24.61 | Offshore | 32.6883 | -79.7382 | 2021-01-02 09:28:47
OLUF MAERSK | 220207000 | 15.6 | 10.29 | One-way Transit | 11.9 | 1 | 119 | 777 | 105 | Panamax | 71 | 299 | 298 | Inbound | 214 | 221.46 | Nearshore | 32.6908 | -79.7435 | 2021-01-02 09:29:58
OLUF MAERSK | 220207000 | 15.6 | 10.29 | One-way Transit | 10.5 | 0 | 105 | 777 | 105 | Panamax | 71 | 299 | 299 | Inbound | 214 | 221.46 | Nearshore | 32.6929 | -79.748 | 2021-01-02 09:30:59
OLUF MAERSK | 220207000 | 15.4 | 10.29 | One-way Transit | 11.9 | 1 | 119 | 777 | 105 | Panamax | 71 | 300 | 299 | Inbound | 214 | 221.46 | Nearshore | 32.6942 | -79.7507 | 2021-01-02 09:31:35
OLUF MAERSK | 220207000 | 15.4 | 10.29 | One-way Transit | 10.5 | 0 | 105 | 777 | 105 | Panamax | 71 | 300 | 300 | Inbound | 214 | 221.46 | Nearshore | 32.6967 | -79.7559 | 2021-01-02 09:32:46
OLUF MAERSK | 220207000 | 15.4 | 10.29 | One-way Transit | 11.9 | 1 | 119 | 777 | 105 | Panamax | 71 | 301 | 300 | Inbound | 214 | 221.46 | Nearshore | 32.6991 | -79.7607 | 2021-01-02 09:33:52
OLUF MAERSK | 220207000 | 15.4 | 10.29 | One-way Transit | 11.9 | 1 | 119 | 777 | 105 | Panamax | 71 | 300 | 299 | Inbound | 214 | 221.46 | Nearshore | 32.7002 | -79.7629 | 2021-01-02 09:34:23
OLUF MAERSK | 220207000 | 15.3 | 11.41 | One-way Transit | 10.5 | 0 | 105 | 777 | 105 | Panamax | 71 | 300 | 300 | Inbound | 213 | 221.46 | Nearshore | 32.703 | -79.7686 | 2021-01-02 09:35:41
OLUF MAERSK | 220207000 | 15.3 | 11.41 | One-way Transit | 13.2 | 2 | 132 | 777 | 105 | Panamax | 71 | 301 | 299 | Inbound | 213 | 221.46 | Nearshore | 32.7046 | -79.7716 | 2021-01-02 09:36:23
OLUF MAERSK | 220207000 | 15.2 | 11.41 | One-way Transit | 11.9 | 1 | 119 | 777 | 105 | Panamax | 71 | 299 | 298 | Inbound | 213 | 221.46 | Nearshore | 32.708 | -79.7784 | 2021-01-02 09:37:59
OLUF MAERSK | 220207000 | 15 | 11.41 | One-way Transit | 13.2 | 2 | 132 | 777 | 105 | Panamax | 71 | 300 | 298 | Inbound | 213 | 221.46 | Nearshore | 32.709 | -79.7806 | 2021-01-02 09:38:29
OLUF MAERSK | 220207000 | 15.2 | 11.41 | One-way Transit | 13.2 | 2 | 132 | 777 | 105 | Panamax | 71 | 300 | 298 | Inbound | 213 | 221.46 | Nearshore | 32.7121 | -79.787 | 2021-01-02 09:39:59
OLUF MAERSK | 220207000 | 15.2 | 11.41 | One-way Transit | 11.9 | 1 | 119 | 777 | 105 | Panamax | 71 | 299 | 298 | Inbound | 213 | 221.46 | Nearshore | 32.7142 | -79.7913 | 2021-01-02 09:40:59
OLUF MAERSK | 220207000 | 15.2 | 11.41 | One-way Transit | 13.2 | 2 | 132 | 777 | 105 | Panamax | 71 | 300 | 298 | Inbound | 213 | 221.46 | Nearshore | 32.7155 | -79.794 | 2021-01-02 09:41:35
OLUF MAERSK | 220207000 | 15.6 | 11.41 | One-way Transit | 13.2 | 2 | 132 | 777 | 105 | Panamax | 71 | 300 | 298 | Inbound | 213 | 221.46 | Nearshore | 32.718 | -79.7992 | 2021-01-02 09:42:46
OLUF MAERSK | 220207000 | 15.6 | 11.41 | One-way Transit | 11.9 | 1 | 119 | 777 | 105 | Panamax | 71 | 298 | 297 | Inbound | 213 | 221.46 | Nearshore | 32.7203 | -79.8042 | 2021-01-02 09:43:53
OLUF MAERSK | 220207000 | 15.6 | 11.41 | One-way Transit | 11.9 | 1 | 119 | 777 | 105 | Panamax | 71 | 298 | 297 | Inbound | 213 | 221.46 | Nearshore | 32.7214 | -79.8064 | 2021-01-02 09:44:23
MSC ILONA | 636092932 | 16 | 20.13 | One-way Transit | 18.5 | 1 | 148 | 981 | 131 | Post-Panamax | 79 | 300 | 299 | Inbound | 220 | 24.61 | Offshore | 32.6737 | -79.7078 | 2021-01-02 13:14:51
MSC ILONA | 636092932 | 16.1 | 20.13 | One-way Transit | 18.5 | 1 | 148 | 981 | 131 | Post-Panamax | 79 | 300 | 299 | Inbound | 220 | 24.61 | Offshore | 32.6751 | -79.7107 | 2021-01-02 13:15:27
MSC ILONA | 636092932 | 16.1 | 20.13 | One-way Transit | 18.5 | 1 | 148 | 981 | 131 | Post-Panamax | 79 | 300 | 299 | Inbound | 220 | 24.61 | Offshore | 32.678 | -79.7165 | 2021-01-02 13:16:45
MSC ILONA | 636092932 | 16.2 | 20.13 | One-way Transit | 18.5 | 1 | 148 | 981 | 131 | Post-Panamax | 79 | 300 | 299 | Inbound | 220 | 24.61 | Offshore | 32.6803 | -79.7211 | 2021-01-02 13:17:45
MSC ILONA | 636092932 | 16.2 | 20.13 | One-way Transit | 18.5 | 1 | 148 | 981 | 131 | Post-Panamax | 79 | 300 | 299 | Inbound | 220 | 24.61 | Offshore | 32.6815 | -79.7235 | 2021-01-02 13:18:16
MSC ILONA | 636092932 | 16 | 20.13 | One-way Transit | 20.62 | 2 | 165 | 981 | 131 | Post-Panamax | 79 | 299 | 297 | Inbound | 220 | 24.61 | Offshore | 32.6873 | -79.7355 | 2021-01-02 13:20:52
MSC ILONA | 636092932 | 16.2 | 20.13 | One-way Transit | 20.62 | 2 | 165 | 981 | 131 | Post-Panamax | 79 | 299 | 297 | Inbound | 220 | 24.61 | Offshore | 32.6895 | -79.7401 | 2021-01-02 13:21:52
MSC ILONA | 636092932 | 16.3 | 10.29 | One-way Transit | 20.62 | 2 | 165 | 981 | 131 | Post-Panamax | 79 | 299 | 297 | Inbound | 205 | 221.46 | Nearshore | 32.6909 | -79.7433 | 2021-01-02 13:22:33
MSC ILONA | 636092932 | 16.2 | 10.29 | One-way Transit | 18.5 | 1 | 148 | 981 | 131 | Post-Panamax | 79 | 298 | 297 | Inbound | 205 | 221.46 | Nearshore | 32.6933 | -79.7485 | 2021-01-02 13:23:39
MSC ILONA | 636092932 | 16.2 | 10.29 | One-way Transit | 18.5 | 1 | 148 | 981 | 131 | Post-Panamax | 79 | 298 | 297 | Inbound | 205 | 221.46 | Nearshore | 32.696 | -79.7542 | 2021-01-02 13:24:52
MSC ILONA | 636092932 | 16.2 | 11.41 | One-way Transit | 18.5 | 1 | 148 | 981 | 131 | Post-Panamax | 79 | 298 | 297 | Inbound | 214 | 221.46 | Nearshore | 32.6973 | -79.757 | 2021-01-02 13:25:28
MSC ILONA | 636092932 | 16.2 | 11.41 | One-way Transit | 18.5 | 1 | 148 | 981 | 131 | Post-Panamax | 79 | 298 | 297 | Inbound | 214 | 221.46 | Nearshore | 32.7001 | -79.7631 | 2021-01-02 13:26:46
MSC ILONA | 636092932 | 16.2 | 11.41 | One-way Transit | 20.62 | 2 | 165 | 981 | 131 | Post-Panamax | 79 | 299 | 297 | Inbound | 214 | 221.46 | Nearshore | 32.7017 | -79.7664 | 2021-01-02 13:27:28
MSC ILONA | 636092932 | 16.2 | 11.41 | One-way Transit | 16.38 | 0 | 131 | 981 | 131 | Post-Panamax | 79 | 298 | 298 | Inbound | 214 | 221.46 | Nearshore | 32.7045 | -79.7724 | 2021-01-02 13:28:46
MSC ILONA | 636092932 | 16.2 | 11.41 | One-way Transit | 18.5 | 1 | 148 | 981 | 131 | Post-Panamax | 79 | 299 | 298 | Inbound | 214 | 221.46 | Nearshore | 32.7067 | -79.777 | 2021-01-02 13:29:45
MSC ILONA | 636092932 | 16.1 | 11.41 | One-way Transit | 20.62 | 2 | 165 | 981 | 131 | Post-Panamax | 79 | 300 | 298 | Inbound | 214 | 221.46 | Nearshore | 32.7089 | -79.7816 | 2021-01-02 13:30:45
MSC ILONA | 636092932 | 15.8 | 11.41 | One-way Transit | 20.62 | 2 | 165 | 981 | 131 | Post-Panamax | 79 | 300 | 298 | Inbound | 214 | 221.46 | Nearshore | 32.7114 | -79.7866 | 2021-01-02 13:31:52
MSC ILONA | 636092932 | 15.8 | 11.41 | One-way Transit | 20.62 | 2 | 165 | 981 | 131 | Post-Panamax | 79 | 300 | 298 | Inbound | 214 | 221.46 | Nearshore | 32.7136 | -79.7912 | 2021-01-02 13:32:52
MSC ILONA | 636092932 | 16 | 11.41 | One-way Transit | 20.62 | 2 | 165 | 981 | 131 | Post-Panamax | 79 | 300 | 298 | Inbound | 214 | 221.46 | Nearshore | 32.7159 | -79.7957 | 2021-01-02 13:33:52
MSC ILONA | 636092932 | 16.1 | 11.41 | One-way Transit | 22.75 | 3 | 182 | 981 | 131 | Post-Panamax | 79 | 301 | 298 | Inbound | 214 | 221.46 | Nearshore | 32.718 | -79.8002 | 2021-01-02 13:34:52
MSC ILONA | 636092932 | 16.2 | 11.41 | One-way Transit | 20.62 | 2 | 165 | 981 | 131 | Post-Panamax | 79 | 299 | 297 | Inbound | 213 | 221.46 | Nearshore | 32.7193 | -79.803 | 2021-01-02 13:35:28
MSC ILONA | 636092932 | 16.5 | 11.41 | One-way Transit | 20.62 | 2 | 165 | 981 | 131 | Post-Panamax | 79 | 299 | 297 | Inbound | 213 | 221.46 | Nearshore | 32.7222 | -79.809 | 2021-01-02 13:36:45
MSC SILVANA | 371908000 | 16.4 | 6.93 | One-way Transit | 20 | 1 | 160 | 1089 | 141 | Post-Panamax | 70 | 301 | 300 | Inbound | 225 | 221.46 | Nearshore | 32.6981 | -79.759 | 2021-01-02 21:26:56
MSC SILVANA | 371908000 | 14.5 | 6.93 | One-way Transit | 17.62 | 0 | 141 | 1089 | 141 | Post-Panamax | 70 | 299 | 299 | Inbound | 225 | 221.46 | Nearshore | 32.7088 | -79.7806 | 2021-01-02 21:31:50
MSC SILVANA | 371908000 | 14.2 | 6.93 | One-way Transit | 20 | 1 | 160 | 1089 | 141 | Post-Panamax | 70 | 299 | 300 | Inbound | 225 | 221.46 | Nearshore | 32.7101 | -79.7835 | 2021-01-02 21:32:32
MSC SILVANA | 371908000 | 14.1 | 6.93 | One-way Transit | 17.62 | 0 | 141 | 1089 | 141 | Post-Panamax | 70 | 299 | 299 | Inbound | 225 | 221.46 | Nearshore | 32.7122 | -79.7879 | 2021-01-02 21:33:38
MSC SILVANA | 371908000 | 14.1 | 6.93 | One-way Transit | 17.62 | 0 | 141 | 1089 | 141 | Post-Panamax | 70 | 299 | 299 | Inbound | 225 | 221.46 | Nearshore | 32.7132 | -79.79 | 2021-01-02 21:34:08
MSC SILVANA | 371908000 | 14.1 | 8.05 | One-way Transit | 20 | 1 | 160 | 1089 | 141 | Post-Panamax | 70 | 299 | 300 | Inbound | 219 | 221.46 | Nearshore | 32.7166 | -79.7972 | 2021-01-02 21:35:55
MSC SILVANA | 371908000 | 14.3 | 8.05 | One-way Transit | 17.62 | 0 | 141 | 1089 | 141 | Post-Panamax | 70 | 300 | 300 | Inbound | 219 | 221.46 | Nearshore | 32.7177 | -79.7994 | 2021-01-02 21:36:26
AMERICA | 209550000 | 13.7 | 4.7 | One-way Transit | 20 | 1 | 160 | 1096 | 141 | Post-Panamax | 71 | 120 | 121 | Outbound | 237 | 221.46 | Nearshore | 32.7204 | -79.8062 | 2021-01-02 22:23:32
AMERICA | 209550000 | 13.8 | 4.7 | One-way Transit | 20 | 1 | 160 | 1096 | 141 | Post-Panamax | 71 | 119 | 120 | Outbound | 237 | 221.46 | Nearshore | 32.7182 | -79.8016 | 2021-01-02 22:24:42
AMERICA | 209550000 | 13.9 | 5.82 | One-way Transit | 20 | 1 | 160 | 1096 | 141 | Post-Panamax | 71 | 119 | 120 | Outbound | 238 | 221.46 | Nearshore | 32.7163 | -79.7977 | 2021-01-02 22:25:42
AMERICA | 209550000 | 13.8 | 5.82 | One-way Transit | 20 | 1 | 160 | 1096 | 141 | Post-Panamax | 71 | 119 | 120 | Outbound | 238 | 221.46 | Nearshore | 32.7144 | -79.7937 | 2021-01-02 22:26:42
AMERICA | 209550000 | 13.9 | 5.82 | One-way Transit | 20 | 1 | 160 | 1096 | 141 | Post-Panamax | 71 | 119 | 120 | Outbound | 238 | 221.46 | Nearshore | 32.7125 | -79.7897 | 2021-01-02 22:27:42
AMERICA | 209550000 | 13.9 | 5.82 | One-way Transit | 20 | 1 | 160 | 1096 | 141 | Post-Panamax | 71 | 118 | 119 | Outbound | 238 | 221.46 | Nearshore | 32.7104 | -79.7851 | 2021-01-02 22:28:52
AMERICA | 209550000 | 14 | 5.82 | One-way Transit | 20 | 1 | 160 | 1096 | 141 | Post-Panamax | 71 | 118 | 119 | Outbound | 238 | 221.46 | Nearshore | 32.7085 | -79.781 | 2021-01-02 22:29:52
AMERICA | 209550000 | 14.3 | 5.82 | One-way Transit | 22.38 | 2 | 179 | 1096 | 141 | Post-Panamax | 71 | 117 | 119 | Outbound | 238 | 221.46 | Nearshore | 32.7074 | -79.7785 | 2021-01-02 22:30:27
AMERICA | 209550000 | 14.7 | 5.82 | One-way Transit | 22.38 | 2 | 179 | 1096 | 141 | Post-Panamax | 71 | 118 | 120 | Outbound | 238 | 221.46 | Nearshore | 32.7049 | -79.773 | 2021-01-02 22:31:45
AMERICA | 209550000 | 14.7 | 5.82 | One-way Transit | 20 | 1 | 160 | 1096 | 141 | Post-Panamax | 71 | 119 | 120 | Outbound | 238 | 221.46 | Nearshore | 32.7037 | -79.7704 | 2021-01-02 22:32:21
AMERICA | 209550000 | 14.7 | 5.82 | One-way Transit | 20 | 1 | 160 | 1096 | 141 | Post-Panamax | 71 | 119 | 120 | Outbound | 238 | 221.46 | Nearshore | 32.7007 | -79.7641 | 2021-01-02 22:33:51
AMERICA | 209550000 | 14.8 | 5.82 | One-way Transit | 22.38 | 2 | 179 | 1096 | 141 | Post-Panamax | 71 | 118 | 120 | Outbound | 238 | 221.46 | Nearshore | 32.6993 | -79.7611 | 2021-01-02 22:34:32
AMERICA | 209550000 | 14.8 | 6.93 | One-way Transit | 20 | 1 | 160 | 1096 | 141 | Post-Panamax | 71 | 119 | 120 | Outbound | 229 | 221.46 | Nearshore | 32.6967 | -79.7555 | 2021-01-02 22:35:51
AMERICA | 209550000 | 14.8 | 11.18 | One-way Transit | 20 | 1 | 160 | 1096 | 141 | Post-Panamax | 71 | 120 | 121 | Outbound | 240 | 13.42 | Offshore | 32.6897 | -79.7411 | 2021-01-02 22:39:15
AMERICA | 209550000 | 14.8 | 11.18 | One-way Transit | 20 | 1 | 160 | 1096 | 141 | Post-Panamax | 71 | 120 | 121 | Outbound | 240 | 13.42 | Offshore | 32.6793 | -79.7196 | 2021-01-02 22:44:20
AMERICA | 209550000 | 14.8 | 8.95 | One-way Transit | 20 | 1 | 160 | 1096 | 141 | Post-Panamax | 71 | 119 | 120 | Outbound | 230 | 11.18 | Offshore | 32.6739 | -79.7086 | 2021-01-02 22:46:57
AMERICA | 209550000 | 14.8 | 8.95 | One-way Transit | 20 | 1 | 160 | 1096 | 141 | Post-Panamax | 71 | 119 | 120 | Outbound | 230 | 11.18 | Offshore | 32.6729 | -79.7065 | 2021-01-02 22:47:27
AMERICA | 209550000 | 15.7 | 15.66 | One-way Transit | 24.75 | 3 | 198 | 1096 | 141 | Post-Panamax | 71 | 298 | 301 | Inbound | 180 | 17.9 | Offshore | 32.6677 | -79.6961 | 2021-01-01 18:25:17
AMERICA | 209550000 | 15.6 | 15.66 | One-way Transit | 22.38 | 2 | 179 | 1096 | 141 | Post-Panamax | 71 | 299 | 301 | Inbound | 180 | 17.9 | Offshore | 32.6705 | -79.7018 | 2021-01-01 18:26:36
AMERICA | 209550000 | 15.7 | 15.66 | One-way Transit | 22.38 | 2 | 179 | 1096 | 141 | Post-Panamax | 71 | 299 | 301 | Inbound | 180 | 17.9 | Offshore | 32.6728 | -79.7064 | 2021-01-01 18:27:36
AMERICA | 209550000 | 15.7 | 15.66 | One-way Transit | 20 | 1 | 160 | 1096 | 141 | Post-Panamax | 71 | 300 | 301 | Inbound | 180 | 17.9 | Offshore | 32.675 | -79.7108 | 2021-01-01 18:28:36
AMERICA | 209550000 | 15.7 | 15.66 | One-way Transit | 22.38 | 2 | 179 | 1096 | 141 | Post-Panamax | 71 | 299 | 301 | Inbound | 180 | 17.9 | Offshore | 32.6773 | -79.7157 | 2021-01-01 18:29:42
AMERICA | 209550000 | 15.8 | 15.66 | One-way Transit | 20 | 1 | 160 | 1096 | 141 | Post-Panamax | 71 | 300 | 301 | Inbound | 180 | 17.9 | Offshore | 32.6796 | -79.7204 | 2021-01-01 18:30:42
AMERICA | 209550000 | 15.7 | 15.66 | One-way Transit | 22.38 | 2 | 179 | 1096 | 141 | Post-Panamax | 71 | 299 | 301 | Inbound | 180 | 17.9 | Offshore | 32.6842 | -79.7299 | 2021-01-01 18:32:48
AMERICA | 209550000 | 15.6 | 15.66 | One-way Transit | 22.38 | 2 | 179 | 1096 | 141 | Post-Panamax | 71 | 299 | 301 | Inbound | 180 | 17.9 | Offshore | 32.6863 | -79.7343 | 2021-01-01 18:33:48
AMERICA | 209550000 | 15.8 | 15.66 | One-way Transit | 22.38 | 2 | 179 | 1096 | 141 | Post-Panamax | 71 | 299 | 301 | Inbound | 170 | 20.13 | Offshore | 32.6889 | -79.7396 | 2021-01-01 18:35:00
AMERICA | 209550000 | 15.8 | 4.7 | One-way Transit | 20 | 1 | 160 | 1096 | 141 | Post-Panamax | 71 | 300 | 301 | Inbound | 170 | 221.46 | Nearshore | 32.6907 | -79.7432 | 2021-01-01 18:35:47
AMERICA | 209550000 | 15.7 | 4.7 | One-way Transit | 22.38 | 2 | 179 | 1096 | 141 | Post-Panamax | 71 | 297 | 299 | Inbound | 170 | 221.46 | Nearshore | 32.693 | -79.7483 | 2021-01-01 18:36:54
AMERICA | 209550000 | 15.7 | 4.7 | One-way Transit | 22.38 | 2 | 179 | 1096 | 141 | Post-Panamax | 71 | 297 | 299 | Inbound | 170 | 221.46 | Nearshore | 32.6951 | -79.753 | 2021-01-01 18:37:54
AMERICA | 209550000 | 15.7 | 4.7 | One-way Transit | 22.38 | 2 | 179 | 1096 | 141 | Post-Panamax | 71 | 298 | 300 | Inbound | 170 | 221.46 | Nearshore | 32.6972 | -79.7575 | 2021-01-01 18:38:54
AMERICA | 209550000 | 15.6 | 4.7 | One-way Transit | 22.38 | 2 | 179 | 1096 | 141 | Post-Panamax | 71 | 297 | 299 | Inbound | 170 | 221.46 | Nearshore | 32.6992 | -79.762 | 2021-01-01 18:39:54
AMERICA | 209550000 | 15.5 | 4.7 | One-way Transit | 20 | 1 | 160 | 1096 | 141 | Post-Panamax | 71 | 298 | 299 | Inbound | 170 | 221.46 | Nearshore | 32.7015 | -79.767 | 2021-01-01 18:40:59
AMERICA | 209550000 | 15.4 | 4.7 | One-way Transit | 22.38 | 2 | 179 | 1096 | 141 | Post-Panamax | 71 | 297 | 299 | Inbound | 170 | 221.46 | Nearshore | 32.7024 | -79.7693 | 2021-01-01 18:41:30
AMERICA | 209550000 | 15.3 | 4.7 | One-way Transit | 22.38 | 2 | 179 | 1096 | 141 | Post-Panamax | 71 | 299 | 301 | Inbound | 170 | 221.46 | Nearshore | 32.705 | -79.7746 | 2021-01-01 18:42:42
AMERICA | 209550000 | 15 | 4.7 | One-way Transit | 22.38 | 2 | 179 | 1096 | 141 | Post-Panamax | 71 | 299 | 301 | Inbound | 170 | 221.46 | Nearshore | 32.7072 | -79.7793 | 2021-01-01 18:43:48
AMERICA | 209550000 | 14.1 | 4.7 | One-way Transit | 22.38 | 2 | 179 | 1096 | 141 | Post-Panamax | 71 | 299 | 301 | Inbound | 170 | 221.46 | Nearshore | 32.7093 | -79.7836 | 2021-01-01 18:44:48
AMERICA | 209550000 | 13.9 | 4.7 | One-way Transit | 22.38 | 2 | 179 | 1096 | 141 | Post-Panamax | 71 | 297 | 299 | Inbound | 155 | 221.46 | Nearshore | 32.7111 | -79.7876 | 2021-01-01 18:45:48
AMERICA | 209550000 | 13.6 | 4.7 | One-way Transit | 24.75 | 3 | 198 | 1096 | 141 | Post-Panamax | 71 | 296 | 299 | Inbound | 155 | 221.46 | Nearshore | 32.713 | -79.7919 | 2021-01-01 18:46:53
AMERICA | 209550000 | 13.4 | 4.7 | One-way Transit | 22.38 | 2 | 179 | 1096 | 141 | Post-Panamax | 71 | 298 | 300 | Inbound | 155 | 221.46 | Nearshore | 32.715 | -79.7963 | 2021-01-01 18:47:59
AMERICA | 209550000 | 13.5 | 4.7 | One-way Transit | 22.38 | 2 | 179 | 1096 | 141 | Post-Panamax | 71 | 298 | 300 | Inbound | 155 | 221.46 | Nearshore | 32.7161 | -79.7986 | 2021-01-01 18:48:36
AMERICA | 209550000 | 13.9 | 4.7 | One-way Transit | 24.75 | 3 | 198 | 1096 | 141 | Post-Panamax | 71 | 297 | 300 | Inbound | 155 | 221.46 | Nearshore | 32.7181 | -79.803 | 2021-01-01 18:49:41
AMERICA | 209550000 | 13.8 | 4.7 | One-way Transit | 22.38 | 2 | 179 | 1096 | 141 | Post-Panamax | 71 | 299 | 301 | Inbound | 155 | 221.46 | Nearshore | 32.72 | -79.8071 | 2021-01-01 18:50:41
AMERICA | 209550000 | 13.5 | 4.7 | One-way Transit | 24.75 | 3 | 198 | 1096 | 141 | Post-Panamax | 71 | 300 | 303 | Inbound | 155 | 221.46 | Nearshore | 32.7219 | -79.811 | 2021-01-01 18:51:41
MSC ARUSHI R | 636016432 | 17.2 | 22.37 | Two-way Transit | 27.4 | 2 | 137 | 922 | 105 | Panamax | 71 | 300 | 302 | Inbound | 160 | 26.84 | Offshore | 32.6739 | -79.7085 | 2020-12-31 07:20:59
MSC ARUSHI R | 636016432 | 16.6 | 22.37 | Two-way Transit | 27.4 | 2 | 137 | 922 | 105 | Panamax | 71 | 300 | 302 | Inbound | 160 | 26.84 | Offshore | 32.6816 | -79.7244 | 2020-12-31 07:24:13
APL NEW JERSEY | 636013522 | 13.5 | 10.29 | Two-way Transit | 26.2 | 0 | 131 | 961 | 131 | Panamax | 71 | 120 | 120 | Outbound | 160 | 221.46 | Nearshore | 32.7206 | -79.8082 | 2020-12-31 07:24:48
APL NEW JERSEY | 636013522 | 13.6 | 11.41 | Two-way Transit | 32.8 | 2 | 164 | 961 | 131 | Panamax | 71 | 119 | 117 | Outbound | 159 | 221.46 | Nearshore | 32.7191 | -79.8052 | 2020-12-31 07:25:39
APL NEW JERSEY | 636013522 | 13.7 | 11.41 | Two-way Transit | 29.6 | 1 | 148 | 961 | 131 | Panamax | 71 | 119 | 118 | Outbound | 159 | 221.46 | Nearshore | 32.7166 | -79.7998 | 2020-12-31 07:26:57
APL NEW JERSEY | 636013522 | 13.6 | 11.41 | Two-way Transit | 26.2 | 0 | 131 | 961 | 131 | Panamax | 71 | 119 | 119 | Outbound | 159 | 221.46 | Nearshore | 32.7157 | -79.7977 | 2020-12-31 07:27:28
MSC ARUSHI R | 636016432 | 15.4 | 22.37 | Two-way Transit | 30.6 | 3 | 153 | 922 | 105 | Panamax | 71 | 301 | 304 | Inbound | 160 | 26.84 | Offshore | 32.6897 | -79.7405 | 2020-12-31 07:27:54
APL NEW JERSEY | 636013522 | 13.4 | 11.41 | Two-way Transit | 36.2 | 3 | 181 | 961 | 131 | Panamax | 71 | 120 | 117 | Outbound | 159 | 221.46 | Nearshore | 32.7137 | -79.7939 | 2020-12-31 07:28:28
APL NEW JERSEY | 636013522 | 13.5 | 11.41 | Two-way Transit | 29.6 | 1 | 148 | 961 | 131 | Panamax | 71 | 118 | 117 | Outbound | 159 | 221.46 | Nearshore | 32.7117 | -79.7894 | 2020-12-31 07:29:38
APL NEW JERSEY | 636013522 | 13.5 | 11.41 | Two-way Transit | 29.6 | 1 | 148 | 961 | 131 | Panamax | 71 | 118 | 117 | Outbound | 159 | 221.46 | Nearshore | 32.7101 | -79.786 | 2020-12-31 07:30:29
MSC ARUSHI R | 636016432 | 15.5 | 11.41 | Two-way Transit | 27.4 | 2 | 137 | 922 | 105 | Panamax | 71 | 301 | 303 | Inbound | 159 | 221.46 | Nearshore | 32.6962 | -79.7537 | 2020-12-31 07:30:54
MSC ARUSHI R | 636016432 | 15.5 | 11.41 | Two-way Transit | 27.4 | 2 | 137 | 922 | 105 | Panamax | 71 | 301 | 303 | Inbound | 159 | 221.46 | Nearshore | 32.6975 | -79.7563 | 2020-12-31 07:31:30
APL NEW JERSEY | 636013522 | 13.4 | 11.41 | Two-way Transit | 29.6 | 1 | 148 | 961 | 131 | Panamax | 71 | 118 | 119 | Outbound | 159 | 221.46 | Nearshore | 32.7081 | -79.7816 | 2020-12-31 07:31:37
APL NEW JERSEY | 636013522 | 13.7 | 11.41 | Two-way Transit | 32.8 | 2 | 164 | 961 | 131 | Panamax | 71 | 121 | 119 | Outbound | 159 | 221.46 | Nearshore | 32.7062 | -79.7778 | 2020-12-31 07:32:37
MSC ARUSHI R | 636016432 | 15.5 | 11.41 | Two-way Transit | 27.4 | 2 | 137 | 922 | 105 | Panamax | 71 | 301 | 303 | Inbound | 159 | 221.46 | Nearshore | 32.7004 | -79.762 | 2020-12-31 07:32:47
APL NEW JERSEY | 636013522 | 13.7 | 11.41 | Two-way Transit | 26.2 | 0 | 131 | 961 | 131 | Panamax | 71 | 119 | 119 | Outbound | 159 | 221.46 | Nearshore | 32.7049 | -79.7751 | 2020-12-31 07:33:18
MSC ARUSHI R | 636016432 | 15.3 | 11.41 | Two-way Transit | 27.4 | 2 | 137 | 922 | 105 | Panamax | 71 | 299 | 301 | Inbound | 159 | 221.46 | Nearshore | 32.703 | -79.7673 | 2020-12-31 07:34:00
APL NEW JERSEY | 636013522 | 13.6 | 11.41 | Two-way Transit | 29.6 | 1 | 148 | 961 | 131 | Panamax | 71 | 117 | 116 | Outbound | 159 | 221.46 | Nearshore | 32.7022 | -79.7693 | 2020-12-31 07:34:48
MSC ARUSHI R | 636016432 | 15.7 | 11.41 | One-way Transit | 13.7 | 2 | 137 | 922 | 105 | Panamax | 71 | 298 | 300 | Inbound | 158 | 221.46 | Nearshore | 32.7051 | -79.7717 | 2020-12-31 07:35:00
APL NEW JERSEY | 636013522 | 13.5 | 11.41 | One-way Transit | 13.1 | 0 | 131 | 961 | 131 | Panamax | 71 | 116 | 116 | Outbound | 158 | 221.46 | Nearshore | 32.7004 | -79.765 | 2020-12-31 07:35:48
MSC ARUSHI R | 636016432 | 16.3 | 11.41 | One-way Transit | 12.1 | 1 | 121 | 922 | 105 | Panamax | 71 | 297 | 298 | Inbound | 158 | 221.46 | Nearshore | 32.7089 | -79.7802 | 2020-12-31 07:36:48
APL NEW JERSEY | 636013522 | 13.5 | 11.41 | One-way Transit | 14.8 | 1 | 148 | 961 | 131 | Panamax | 71 | 116 | 117 | Outbound | 158 | 221.46 | Nearshore | 32.6985 | -79.7605 | 2020-12-31 07:36:59
MSC ARUSHI R | 636016432 | 16.1 | 11.41 | One-way Transit | 15.3 | 3 | 153 | 922 | 105 | Panamax | 71 | 296 | 299 | Inbound | 158 | 221.46 | Nearshore | 32.7101 | -79.783 | 2020-12-31 07:37:24
APL NEW JERSEY | 636013522 | 13.5 | 11.41 | One-way Transit | 13.1 | 0 | 131 | 961 | 131 | Panamax | 71 | 116 | 116 | Outbound | 158 | 221.46 | Nearshore | 32.697 | -79.7571 | 2020-12-31 07:37:48
MSC ARUSHI R | 636016432 | 16.5 | 11.41 | One-way Transit | 13.7 | 2 | 137 | 922 | 105 | Panamax | 71 | 297 | 299 | Inbound | 158 | 221.46 | Nearshore | 32.7126 | -79.7888 | 2020-12-31 07:38:36
APL NEW JERSEY | 636013522 | 13.4 | 11.41 | One-way Transit | 13.1 | 0 | 131 | 961 | 131 | Panamax | 71 | 119 | 119 | Outbound | 158 | 221.46 | Nearshore | 32.695 | -79.7525 | 2020-12-31 07:38:59
APL NEW JERSEY | 636013522 | 13.4 | 11.41 | One-way Transit | 13.1 | 0 | 131 | 961 | 131 | Panamax | 71 | 119 | 119 | Outbound | 158 | 221.46 | Nearshore | 32.6938 | -79.75 | 2020-12-31 07:39:37
MSC ARUSHI R | 636016432 | 16.6 | 11.41 | One-way Transit | 15.3 | 3 | 153 | 922 | 105 | Panamax | 71 | 296 | 299 | Inbound | 158 | 221.46 | Nearshore | 32.7148 | -79.7942 | 2020-12-31 07:39:42
MSC ARUSHI R | 636016432 | 16.8 | 11.41 | One-way Transit | 15.3 | 3 | 153 | 922 | 105 | Panamax | 71 | 296 | 299 | Inbound | 158 | 221.46 | Nearshore | 32.7173 | -79.8 | 2020-12-31 07:40:54
MSC ARUSHI R | 636016432 | 17.2 | 11.41 | One-way Transit | 13.7 | 2 | 137 | 922 | 105 | Panamax | 71 | 299 | 301 | Inbound | 158 | 221.46 | Nearshore | 32.7198 | -79.8054 | 2020-12-31 07:42:00
MSC ARUSHI R | 636016432 | 17.2 | 11.41 | One-way Transit | 15.3 | 3 | 153 | 922 | 105 | Panamax | 71 | 299 | 302 | Inbound | 158 | 221.46 | Nearshore | 32.7222 | -79.8104 | 2020-12-31 07:43:00
APL NEW JERSEY | 636013522 | 13.2 | 22.37 | One-way Transit | 14.8 | 1 | 148 | 961 | 131 | Panamax | 71 | 121 | 120 | Outbound | 160 | 29.08 | Offshore | 32.6737 | -79.7088 | 2020-12-31 07:50:28
EVER LASTING | 235093618 | 13.3 | 13.87 | One-way Transit | 18.88 | 0 | 151 | 1099 | 151 | Post-Panamax | 74 | 118 | 118 | Outbound | 156 | 17.22 | Nearshore | 32.721 | -79.8087 | 2020-12-31 09:02:43
EVER LASTING | 235093618 | 13.5 | 13.87 | One-way Transit | 21.25 | 1 | 170 | 1099 | 151 | Post-Panamax | 74 | 119 | 120 | Outbound | 156 | 17.22 | Nearshore | 32.719 | -79.804 | 2020-12-31 09:03:53
EVER LASTING | 235093618 | 13.9 | 13.87 | One-way Transit | 18.88 | 0 | 151 | 1099 | 151 | Post-Panamax | 74 | 120 | 120 | Outbound | 156 | 17.22 | Nearshore | 32.7177 | -79.8014 | 2020-12-31 09:04:32
EVER LASTING | 235093618 | 14 | 13.87 | One-way Transit | 18.88 | 0 | 151 | 1099 | 151 | Post-Panamax | 74 | 120 | 120 | Outbound | 154 | 221.46 | Nearshore | 32.7154 | -79.7968 | 2020-12-31 09:05:42
EVER LASTING | 235093618 | 14.2 | 13.87 | One-way Transit | 18.88 | 0 | 151 | 1099 | 151 | Post-Panamax | 74 | 120 | 120 | Outbound | 154 | 221.46 | Nearshore | 32.7133 | -79.7924 | 2020-12-31 09:06:47
EVER LASTING | 235093618 | 14.3 | 13.87 | One-way Transit | 21.25 | 1 | 170 | 1099 | 151 | Post-Panamax | 74 | 119 | 120 | Outbound | 154 | 221.46 | Nearshore | 32.7118 | -79.7892 | 2020-12-31 09:07:34
EVER LASTING | 235093618 | 14.4 | 13.87 | One-way Transit | 18.88 | 0 | 151 | 1099 | 151 | Post-Panamax | 74 | 120 | 120 | Outbound | 154 | 221.46 | Nearshore | 32.7098 | -79.7851 | 2020-12-31 09:08:34
EVER LASTING | 235093618 | 14.6 | 13.87 | One-way Transit | 18.88 | 0 | 151 | 1099 | 151 | Post-Panamax | 74 | 120 | 120 | Outbound | 154 | 221.46 | Nearshore | 32.7072 | -79.7797 | 2020-12-31 09:09:53
EVER LASTING | 235093618 | 15.2 | 13.87 | One-way Transit | 21.25 | 1 | 170 | 1099 | 151 | Post-Panamax | 74 | 119 | 120 | Outbound | 154 | 221.46 | Nearshore | 32.7057 | -79.7766 | 2020-12-31 09:10:35
EVER LASTING | 235093618 | 15.3 | 13.87 | One-way Transit | 21.25 | 1 | 170 | 1099 | 151 | Post-Panamax | 74 | 119 | 120 | Outbound | 154 | 221.46 | Nearshore | 32.7037 | -79.7722 | 2020-12-31 09:11:35
EVER LASTING | 235093618 | 15.4 | 13.87 | One-way Transit | 18.88 | 0 | 151 | 1099 | 151 | Post-Panamax | 74 | 118 | 118 | Outbound | 154 | 221.46 | Nearshore | 32.7013 | -79.7675 | 2020-12-31 09:12:40
EVER LASTING | 235093618 | 15.5 | 13.87 | One-way Transit | 18.88 | 0 | 151 | 1099 | 151 | Post-Panamax | 74 | 118 | 118 | Outbound | 154 | 221.46 | Nearshore | 32.6991 | -79.7624 | 2020-12-31 09:13:47
EVER LASTING | 235093618 | 15.6 | 13.87 | One-way Transit | 21.25 | 1 | 170 | 1099 | 151 | Post-Panamax | 74 | 119 | 120 | Outbound | 154 | 221.46 | Nearshore | 32.6977 | -79.7593 | 2020-12-31 09:14:29
EVER LASTING | 235093618 | 15.6 | 12.75 | One-way Transit | 18.88 | 0 | 151 | 1099 | 151 | Post-Panamax | 74 | 120 | 120 | Outbound | 155 | 221.46 | Nearshore | 32.6949 | -79.7535 | 2020-12-31 09:15:47
EVER LASTING | 235093618 | 15.6 | 12.75 | One-way Transit | 18.88 | 0 | 151 | 1099 | 151 | Post-Panamax | 74 | 120 | 120 | Outbound | 155 | 221.46 | Nearshore | 32.6932 | -79.75 | 2020-12-31 09:16:35
EVER LASTING | 235093618 | 15.6 | 12.75 | One-way Transit | 18.88 | 0 | 151 | 1099 | 151 | Post-Panamax | 74 | 120 | 120 | Outbound | 155 | 221.46 | Nearshore | 32.6904 | -79.7442 | 2020-12-31 09:17:53
EVER LASTING | 235093618 | 15.6 | 22.37 | One-way Transit | 18.88 | 0 | 151 | 1099 | 151 | Post-Panamax | 74 | 120 | 120 | Outbound | 160 | 29.08 | Offshore | 32.6882 | -79.7397 | 2020-12-31 09:18:53
EVER LASTING | 235093618 | 15.5 | 22.37 | One-way Transit | 18.88 | 0 | 151 | 1099 | 151 | Post-Panamax | 74 | 120 | 120 | Outbound | 160 | 29.08 | Offshore | 32.6843 | -79.7318 | 2020-12-31 09:20:41
EVER LASTING | 235093618 | 15.5 | 22.37 | One-way Transit | 18.88 | 0 | 151 | 1099 | 151 | Post-Panamax | 74 | 118 | 118 | Outbound | 160 | 29.08 | Offshore | 32.682 | -79.7269 | 2020-12-31 09:21:47
EVER LASTING | 235093618 | 15.5 | 22.37 | One-way Transit | 21.25 | 1 | 170 | 1099 | 151 | Post-Panamax | 74 | 118 | 119 | Outbound | 160 | 29.08 | Offshore | 32.6698 | -79.6996 | 2020-12-31 09:27:47
NORD KITAN | 563008700 | 11.7 | 22.37 | One-way Transit | 13.9 | 3 | 139 | 656 | 105 | Panamax | 70 | 300 | 297 | Inbound | 170 | 29.08 | Offshore | 32.673 | -79.7063 | 2020-12-31 12:14:48
NORD KITAN | 563008700 | 11.6 | 22.37 | One-way Transit | 13.9 | 3 | 139 | 656 | 105 | Panamax | 70 | 300 | 297 | Inbound | 160 | 26.84 | Offshore | 32.6749 | -79.7101 | 2020-12-31 12:15:57
NORD KITAN | 563008700 | 11.5 | 22.37 | One-way Transit | 13.9 | 3 | 139 | 656 | 105 | Panamax | 70 | 300 | 297 | Inbound | 160 | 26.84 | Offshore | 32.6775 | -79.7157 | 2020-12-31 12:17:37
NORD KITAN | 563008700 | 11.4 | 22.37 | One-way Transit | 12.8 | 2 | 128 | 656 | 105 | Panamax | 70 | 299 | 297 | Inbound | 160 | 26.84 | Offshore | 32.6799 | -79.7207 | 2020-12-31 12:19:07
NORD KITAN | 563008700 | 11.4 | 22.37 | One-way Transit | 13.9 | 3 | 139 | 656 | 105 | Panamax | 70 | 300 | 297 | Inbound | 160 | 26.84 | Offshore | 32.6872 | -79.7361 | 2020-12-31 12:23:48
NORD KITAN | 563008700 | 11.3 | 22.37 | One-way Transit | 11.6 | 1 | 116 | 656 | 105 | Panamax | 70 | 299 | 298 | Inbound | 160 | 26.84 | Offshore | 32.6887 | -79.7393 | 2020-12-31 12:24:48
NORD KITAN | 563008700 | 11.3 | 3.36 | One-way Transit | 12.8 | 2 | 128 | 656 | 105 | Panamax | 70 | 297 | 295 | Inbound | 236 | 221.46 | Nearshore | 32.6934 | -79.7497 | 2020-12-31 12:27:57
NORD KITAN | 563008700 | 11.3 | 3.36 | One-way Transit | 10.5 | 0 | 105 | 656 | 105 | Panamax | 70 | 298 | 298 | Inbound | 236 | 221.46 | Nearshore | 32.6948 | -79.753 | 2020-12-31 12:28:57
NORD KITAN | 563008700 | 11.3 | 3.36 | One-way Transit | 12.8 | 2 | 128 | 656 | 105 | Panamax | 70 | 299 | 297 | Inbound | 236 | 221.46 | Nearshore | 32.6959 | -79.7553 | 2020-12-31 12:29:38
NORD KITAN | 563008700 | 11.3 | 3.36 | One-way Transit | 11.6 | 1 | 116 | 656 | 105 | Panamax | 70 | 298 | 297 | Inbound | 236 | 221.46 | Nearshore | 32.6974 | -79.7585 | 2020-12-31 12:30:38
NORD KITAN | 563008700 | 11.3 | 3.36 | One-way Transit | 10.5 | 0 | 105 | 656 | 105 | Panamax | 70 | 298 | 298 | Inbound | 236 | 221.46 | Nearshore | 32.6989 | -79.7618 | 2020-12-31 12:31:38
NORD KITAN | 563008700 | 11.3 | 3.36 | One-way Transit | 10.5 | 0 | 105 | 656 | 105 | Panamax | 70 | 298 | 298 | Inbound | 236 | 221.46 | Nearshore | 32.7007 | -79.7656 | 2020-12-31 12:32:47
NORD KITAN | 563008700 | 11.3 | 3.36 | One-way Transit | 12.8 | 2 | 128 | 656 | 105 | Panamax | 70 | 299 | 297 | Inbound | 236 | 221.46 | Nearshore | 32.7023 | -79.7689 | 2020-12-31 12:33:47
NORD KITAN | 563008700 | 11.4 | 3.36 | One-way Transit | 11.6 | 1 | 116 | 656 | 105 | Panamax | 70 | 298 | 297 | Inbound | 236 | 221.46 | Nearshore | 32.703 | -79.7705 | 2020-12-31 12:34:18
NORD KITAN | 563008700 | 11.3 | 4.7 | One-way Transit | 12.8 | 2 | 128 | 656 | 105 | Panamax | 70 | 300 | 298 | Inbound | 200 | 221.46 | Nearshore | 32.7056 | -79.7759 | 2020-12-31 12:35:57
NORD KITAN | 563008700 | 11.3 | 4.7 | One-way Transit | 12.8 | 2 | 128 | 656 | 105 | Panamax | 70 | 300 | 298 | Inbound | 200 | 221.46 | Nearshore | 32.7072 | -79.7791 | 2020-12-31 12:36:58
NORD KITAN | 563008700 | 11.1 | 4.7 | One-way Transit | 11.6 | 1 | 116 | 656 | 105 | Panamax | 70 | 299 | 298 | Inbound | 200 | 221.46 | Nearshore | 32.7087 | -79.7824 | 2020-12-31 12:37:58
NORD KITAN | 563008700 | 11.1 | 4.7 | One-way Transit | 12.8 | 2 | 128 | 656 | 105 | Panamax | 70 | 299 | 297 | Inbound | 200 | 221.46 | Nearshore | 32.7098 | -79.7845 | 2020-12-31 12:38:39
NORD KITAN | 563008700 | 11.1 | 4.7 | One-way Transit | 11.6 | 1 | 116 | 656 | 105 | Panamax | 70 | 298 | 297 | Inbound | 200 | 221.46 | Nearshore | 32.7112 | -79.7877 | 2020-12-31 12:39:39
NORD KITAN | 563008700 | 11.1 | 4.7 | One-way Transit | 12.8 | 2 | 128 | 656 | 105 | Panamax | 70 | 299 | 297 | Inbound | 200 | 221.46 | Nearshore | 32.7143 | -79.7941 | 2020-12-31 12:41:40
NORD KITAN | 563008700 | 11.1 | 4.7 | One-way Transit | 10.5 | 0 | 105 | 656 | 105 | Panamax | 70 | 298 | 298 | Inbound | 200 | 221.46 | Nearshore | 32.716 | -79.7979 | 2020-12-31 12:42:49
NORD KITAN | 563008700 | 10.9 | 4.7 | One-way Transit | 11.6 | 1 | 116 | 656 | 105 | Panamax | 70 | 298 | 297 | Inbound | 200 | 221.46 | Nearshore | 32.7175 | -79.801 | 2020-12-31 12:43:49
NORD KITAN | 563008700 | 10.8 | 4.7 | One-way Transit | 12.8 | 2 | 128 | 656 | 105 | Panamax | 70 | 298 | 296 | Inbound | 200 | 221.46 | Nearshore | 32.7184 | -79.8031 | 2020-12-31 12:44:29
NORD KITAN | 563008700 | 10.4 | 6.93 | One-way Transit | 12.8 | 2 | 128 | 656 | 105 | Panamax | 70 | 302 | 300 | Inbound | 189 | 221.46 | Nearshore | 32.7206 | -79.8077 | 2020-12-31 12:45:58
NORD KITAN | 563008700 | 10.4 | 6.93 | One-way Transit | 12.8 | 2 | 128 | 656 | 105 | Panamax | 70 | 302 | 300 | Inbound | 189 | 221.46 | Nearshore | 32.7214 | -79.8092 | 2020-12-31 12:46:29
CAPE CHRONOS | 210562000 | 15.2 | 4.7 | One-way Transit | 17.2 | 2 | 172 | 889 | 141 | Panamax | 70 | 119 | 117 | Outbound | 244 | 221.46 | Nearshore | 32.7228 | -79.8103 | 2020-12-31 13:26:43
CAPE CHRONOS | 210562000 | 15.6 | 4.7 | One-way Transit | 17.2 | 2 | 172 | 889 | 141 | Panamax | 70 | 120 | 118 | Outbound | 244 | 221.46 | Nearshore | 32.7205 | -79.8054 | 2020-12-31 13:27:49
CAPE CHRONOS | 210562000 | 15.8 | 4.7 | One-way Transit | 15.6 | 1 | 156 | 889 | 141 | Panamax | 70 | 119 | 118 | Outbound | 244 | 221.46 | Nearshore | 32.7184 | -79.8009 | 2020-12-31 13:28:49
CAPE CHRONOS | 210562000 | 15.9 | 4.7 | One-way Transit | 18.7 | 3 | 187 | 889 | 141 | Panamax | 70 | 120 | 117 | Outbound | 244 | 221.46 | Nearshore | 32.7173 | -79.7987 | 2020-12-31 13:29:19
CAPE CHRONOS | 210562000 | 16 | 4.7 | One-way Transit | 15.6 | 1 | 156 | 889 | 141 | Panamax | 70 | 118 | 117 | Outbound | 244 | 221.46 | Nearshore | 32.7145 | -79.7926 | 2020-12-31 13:30:37
CAPE CHRONOS | 210562000 | 16.2 | 4.7 | One-way Transit | 14.1 | 0 | 141 | 889 | 141 | Panamax | 70 | 118 | 118 | Outbound | 244 | 221.46 | Nearshore | 32.7117 | -79.7866 | 2020-12-31 13:31:55
CAPE CHRONOS | 210562000 | 16.2 | 4.7 | One-way Transit | 17.2 | 2 | 172 | 889 | 141 | Panamax | 70 | 120 | 118 | Outbound | 244 | 221.46 | Nearshore | 32.7094 | -79.7819 | 2020-12-31 13:32:56
CAPE CHRONOS | 210562000 | 17 | 4.7 | One-way Transit | 17.2 | 2 | 172 | 889 | 141 | Panamax | 70 | 119 | 117 | Outbound | 244 | 221.46 | Nearshore | 32.7072 | -79.7772 | 2020-12-31 13:33:56
CAPE CHRONOS | 210562000 | 17.2 | 4.7 | One-way Transit | 15.6 | 1 | 156 | 889 | 141 | Panamax | 70 | 118 | 117 | Outbound | 244 | 221.46 | Nearshore | 32.7054 | -79.7732 | 2020-12-31 13:34:43
CAPE CHRONOS | 210562000 | 17.2 | 4.7 | One-way Transit | 14.1 | 0 | 141 | 889 | 141 | Panamax | 70 | 119 | 119 | Outbound | 262 | 221.46 | Nearshore | 32.7031 | -79.7682 | 2020-12-31 13:35:43
CAPE CHRONOS | 210562000 | 17.2 | 4.7 | One-way Transit | 15.6 | 1 | 156 | 889 | 141 | Panamax | 70 | 119 | 118 | Outbound | 262 | 221.46 | Nearshore | 32.7004 | -79.7628 | 2020-12-31 13:36:50
CAPE CHRONOS | 210562000 | 17.3 | 4.7 | One-way Transit | 15.6 | 1 | 156 | 889 | 141 | Panamax | 70 | 121 | 120 | Outbound | 262 | 221.46 | Nearshore | 32.6987 | -79.7593 | 2020-12-31 13:37:31
CAPE CHRONOS | 210562000 | 17.3 | 4.7 | One-way Transit | 14.1 | 0 | 141 | 889 | 141 | Panamax | 70 | 118 | 118 | Outbound | 262 | 221.46 | Nearshore | 32.696 | -79.754 | 2020-12-31 13:38:37
CAPE CHRONOS | 210562000 | 17.3 | 4.7 | One-way Transit | 17.2 | 2 | 172 | 889 | 141 | Panamax | 70 | 120 | 118 | Outbound | 262 | 221.46 | Nearshore | 32.6937 | -79.749 | 2020-12-31 13:39:37
CAPE CHRONOS | 210562000 | 17.3 | 4.7 | One-way Transit | 15.6 | 1 | 156 | 889 | 141 | Panamax | 70 | 120 | 119 | Outbound | 262 | 221.46 | Nearshore | 32.6906 | -79.7425 | 2020-12-31 13:40:56
CAPE CHRONOS | 210562000 | 17.3 | 22.37 | One-way Transit | 15.6 | 1 | 156 | 889 | 141 | Panamax | 70 | 118 | 117 | Outbound | 170 | 29.08 | Offshore | 32.689 | -79.7391 | 2020-12-31 13:41:37
CAPE CHRONOS | 210562000 | 17.4 | 22.37 | One-way Transit | 15.6 | 1 | 156 | 889 | 141 | Panamax | 70 | 119 | 118 | Outbound | 170 | 26.84 | Offshore | 32.6796 | -79.7186 | 2020-12-31 13:45:44
CAPE CHRONOS | 210562000 | 17.4 | 22.37 | One-way Transit | 14.1 | 0 | 141 | 889 | 141 | Panamax | 70 | 118 | 118 | Outbound | 170 | 26.84 | Offshore | 32.6777 | -79.7146 | 2020-12-31 13:46:31
CAPE CHRONOS | 210562000 | 17.3 | 22.37 | One-way Transit | 14.1 | 0 | 141 | 889 | 141 | Panamax | 70 | 119 | 119 | Outbound | 170 | 26.84 | Offshore | 32.6748 | -79.708 | 2020-12-31 13:47:50
EXPRESS ROME | 636015019 | 16.1 | 8.05 | One-way Transit | 21.38 | 1 | 171 | 1145 | 151 | Post-Panamax | 71 | 120 | 119 | Outbound | 155 | 221.46 | Nearshore | 32.721 | -79.808 | 2020-12-31 16:29:44
EXPRESS ROME | 636015019 | 16.3 | 8.05 | One-way Transit | 21.38 | 1 | 171 | 1145 | 151 | Post-Panamax | 71 | 119 | 120 | Outbound | 155 | 221.46 | Nearshore | 32.7194 | -79.8047 | 2020-12-31 16:30:27
EXPRESS ROME | 636015019 | 16.2 | 8.05 | One-way Transit | 18.88 | 0 | 151 | 1145 | 151 | Post-Panamax | 71 | 119 | 119 | Outbound | 155 | 221.46 | Nearshore | 32.7167 | -79.7991 | 2020-12-31 16:31:38
EXPRESS ROME | 636015019 | 15.7 | 8.05 | One-way Transit | 18.88 | 0 | 151 | 1145 | 151 | Post-Panamax | 71 | 119 | 119 | Outbound | 155 | 221.46 | Nearshore | 32.7145 | -79.7945 | 2020-12-31 16:32:38
EXPRESS ROME | 636015019 | 15.6 | 8.05 | One-way Transit | 21.38 | 1 | 171 | 1145 | 151 | Post-Panamax | 71 | 120 | 119 | Outbound | 155 | 221.46 | Nearshore | 32.7124 | -79.79 | 2020-12-31 16:33:38
EXPRESS ROME | 636015019 | 15.4 | 8.05 | One-way Transit | 18.88 | 0 | 151 | 1145 | 151 | Post-Panamax | 71 | 119 | 119 | Outbound | 155 | 221.46 | Nearshore | 32.7103 | -79.7856 | 2020-12-31 16:34:38
EXPRESS ROME | 636015019 | 15.3 | 9.17 | One-way Transit | 18.88 | 0 | 151 | 1145 | 151 | Post-Panamax | 71 | 118 | 118 | Outbound | 154 | 221.46 | Nearshore | 32.708 | -79.7807 | 2020-12-31 16:35:44
EXPRESS ROME | 636015019 | 15.9 | 9.17 | One-way Transit | 18.88 | 0 | 151 | 1145 | 151 | Post-Panamax | 71 | 118 | 118 | Outbound | 154 | 221.46 | Nearshore | 32.706 | -79.7762 | 2020-12-31 16:36:45
EXPRESS ROME | 636015019 | 16 | 9.17 | One-way Transit | 18.88 | 0 | 151 | 1145 | 151 | Post-Panamax | 71 | 118 | 118 | Outbound | 154 | 221.46 | Nearshore | 32.7043 | -79.7724 | 2020-12-31 16:37:32
EXPRESS ROME | 636015019 | 16 | 9.17 | One-way Transit | 18.88 | 0 | 151 | 1145 | 151 | Post-Panamax | 71 | 118 | 118 | Outbound | 154 | 221.46 | Nearshore | 32.7022 | -79.7678 | 2020-12-31 16:38:32
EXPRESS ROME | 636015019 | 16 | 9.17 | One-way Transit | 18.88 | 0 | 151 | 1145 | 151 | Post-Panamax | 71 | 118 | 118 | Outbound | 154 | 221.46 | Nearshore | 32.6996 | -79.7617 | 2020-12-31 16:39:51
EXPRESS ROME | 636015019 | 16 | 9.17 | One-way Transit | 21.38 | 1 | 171 | 1145 | 151 | Post-Panamax | 71 | 119 | 120 | Outbound | 154 | 221.46 | Nearshore | 32.6973 | -79.7566 | 2020-12-31 16:40:56
EXPRESS ROME | 636015019 | 15.9 | 9.17 | One-way Transit | 18.88 | 0 | 151 | 1145 | 151 | Post-Panamax | 71 | 120 | 120 | Outbound | 154 | 221.46 | Nearshore | 32.6957 | -79.7534 | 2020-12-31 16:41:38
EXPRESS ROME | 636015019 | 16 | 9.17 | One-way Transit | 18.88 | 0 | 151 | 1145 | 151 | Post-Panamax | 71 | 120 | 120 | Outbound | 154 | 221.46 | Nearshore | 32.6935 | -79.7488 | 2020-12-31 16:42:38
EXPRESS ROME | 636015019 | 16 | 9.17 | One-way Transit | 21.38 | 1 | 171 | 1145 | 151 | Post-Panamax | 71 | 119 | 120 | Outbound | 154 | 221.46 | Nearshore | 32.6906 | -79.7429 | 2020-12-31 16:43:56
EXPRESS ROME | 636015019 | 16 | 20.13 | One-way Transit | 21.38 | 1 | 171 | 1145 | 151 | Post-Panamax | 71 | 120 | 121 | Outbound | 170 | 26.84 | Offshore | 32.6895 | -79.7405 | 2020-12-31 16:44:27
EXPRESS ROME | 636015019 | 15.9 | 22.37 | One-way Transit | 18.88 | 0 | 151 | 1145 | 151 | Post-Panamax | 71 | 121 | 121 | Outbound | 170 | 26.84 | Offshore | 32.6866 | -79.7347 | 2020-12-31 16:45:44
EXPRESS ROME | 636015019 | 15.8 | 22.37 | One-way Transit | 18.88 | 0 | 151 | 1145 | 151 | Post-Panamax | 71 | 121 | 121 | Outbound | 170 | 26.84 | Offshore | 32.6843 | -79.7302 | 2020-12-31 16:46:44
EXPRESS ROME | 636015019 | 15.9 | 22.37 | One-way Transit | 21.38 | 1 | 171 | 1145 | 151 | Post-Panamax | 71 | 120 | 121 | Outbound | 170 | 26.84 | Offshore | 32.6821 | -79.7257 | 2020-12-31 16:47:44
EXPRESS ROME | 636015019 | 15.9 | 22.37 | One-way Transit | 21.38 | 1 | 171 | 1145 | 151 | Post-Panamax | 71 | 120 | 121 | Outbound | 170 | 26.84 | Offshore | 32.6803 | -79.7221 | 2020-12-31 16:48:32
EXPRESS ROME | 636015019 | 15.9 | 22.37 | One-way Transit | 21.38 | 1 | 171 | 1145 | 151 | Post-Panamax | 71 | 120 | 121 | Outbound | 170 | 26.84 | Offshore | 32.6774 | -79.7161 | 2020-12-31 16:49:51
EXPRESS ROME | 636015019 | 15.9 | 22.37 | One-way Transit | 21.38 | 1 | 171 | 1145 | 151 | Post-Panamax | 71 | 121 | 120 | Outbound | 170 | 26.84 | Offshore | 32.6756 | -79.7125 | 2020-12-31 16:50:38
EXPRESS ROME | 636015019 | 15.9 | 22.37 | One-way Transit | 21.38 | 1 | 171 | 1145 | 151 | Post-Panamax | 71 | 120 | 121 | Outbound | 170 | 26.84 | Offshore | 32.673 | -79.7071 | 2020-12-31 16:51:50
EXPRESS ROME | 636015019 | 15.8 | 22.37 | One-way Transit | 18.88 | 0 | 151 | 1145 | 151 | Post-Panamax | 71 | 120 | 120 | Outbound | 170 | 26.84 | Offshore | 32.6708 | -79.7026 | 2020-12-31 16:52:50
EXPRESS ROME | 636015019 | 15.7 | 22.37 | One-way Transit | 21.38 | 1 | 171 | 1145 | 151 | Post-Panamax | 71 | 119 | 120 | Outbound | 170 | 26.84 | Offshore | 32.6697 | -79.7003 | 2020-12-31 16:53:20
EXPRESS ROME | 636015019 | 15.7 | 22.37 | One-way Transit | 18.88 | 0 | 151 | 1145 | 151 | Post-Panamax | 71 | 120 | 120 | Outbound | 170 | 26.84 | Offshore | 32.6679 | -79.6967 | 2020-12-31 16:54:09
MSC ARUSHI R | 636016432 | 16.1 | 1.12 | One-way Transit | 10.5 | 0 | 105 | 922 | 105 | Panamax | 71 | 117 | 117 | Outbound | 196 | 221.46 | Nearshore | 32.7173 | -79.8 | 2020-12-31 22:29:43
NORTHERN MAJESTIC | 211779000 | 14.6 | 17.22 | One-way Transit | 22.75 | 3 | 182 | 984 | 131 | Post-Panamax | 79 | 122 | 119 | Outbound | 52 | 20.8 | Nearshore | 32.6921 | -79.7474 | 2020-12-30 00:00:42
NORTHERN MAJESTIC | 211779000 | 14.5 | 17.22 | One-way Transit | 29.12 | 6 | 233 | 984 | 131 | Post-Panamax | 79 | 122 | 116 | Outbound | 52 | 20.8 | Nearshore | 32.6897 | -79.7429 | 2020-12-30 00:01:48
NORTHERN MAJESTIC | 211779000 | 14.4 | 20.13 | One-way Transit | 27 | 5 | 216 | 984 | 131 | Post-Panamax | 79 | 119 | 114 | Outbound | 70 | 24.61 | Offshore | 32.6878 | -79.7387 | 2020-12-30 00:02:48
NORTHERN MAJESTIC | 211779000 | 14.2 | 20.13 | One-way Transit | 22.75 | 3 | 182 | 984 | 131 | Post-Panamax | 79 | 117 | 114 | Outbound | 70 | 24.61 | Offshore | 32.6858 | -79.7342 | 2020-12-30 00:03:54
NORTHERN MAJESTIC | 211779000 | 14.2 | 20.13 | One-way Transit | 22.75 | 3 | 182 | 984 | 131 | Post-Panamax | 79 | 117 | 114 | Outbound | 70 | 24.61 | Offshore | 32.684 | -79.73 | 2020-12-30 00:04:54
NORTHERN MAJESTIC | 211779000 | 14.3 | 20.13 | One-way Transit | 22.75 | 3 | 182 | 984 | 131 | Post-Panamax | 79 | 117 | 114 | Outbound | 60 | 26.84 | Offshore | 32.6829 | -79.7276 | 2020-12-30 00:05:29
NORTHERN MAJESTIC | 211779000 | 14.4 | 20.13 | One-way Transit | 16.38 | 0 | 131 | 984 | 131 | Post-Panamax | 79 | 116 | 116 | Outbound | 60 | 26.84 | Offshore | 32.6804 | -79.7216 | 2020-12-30 00:06:54
NORTHERN MAJESTIC | 211779000 | 14.5 | 20.13 | One-way Transit | 20.62 | 2 | 165 | 984 | 131 | Post-Panamax | 79 | 118 | 116 | Outbound | 60 | 26.84 | Offshore | 32.6783 | -79.717 | 2020-12-30 00:08:00
NORTHERN MAJESTIC | 211779000 | 14.5 | 20.13 | One-way Transit | 22.75 | 3 | 182 | 984 | 131 | Post-Panamax | 79 | 119 | 116 | Outbound | 60 | 26.84 | Offshore | 32.6766 | -79.7133 | 2020-12-30 00:08:54
NORTHERN MAJESTIC | 211779000 | 14.5 | 20.13 | One-way Transit | 22.75 | 3 | 182 | 984 | 131 | Post-Panamax | 79 | 119 | 116 | Outbound | 60 | 26.84 | Offshore | 32.6752 | -79.7103 | 2020-12-30 00:09:35
NORTHERN MAJESTIC | 211779000 | 14.5 | 20.13 | One-way Transit | 22.75 | 3 | 182 | 984 | 131 | Post-Panamax | 79 | 119 | 116 | Outbound | 60 | 26.84 | Offshore | 32.6729 | -79.7053 | 2020-12-30 00:10:47
NORTHERN MAJESTIC | 211779000 | 14.6 | 20.13 | One-way Transit | 20.62 | 2 | 165 | 984 | 131 | Post-Panamax | 79 | 119 | 117 | Outbound | 60 | 26.84 | Offshore | 32.6709 | -79.701 | 2020-12-30 00:11:47
NORTHERN MAJESTIC | 211779000 | 14.3 | 20.13 | One-way Transit | 18.5 | 1 | 148 | 984 | 131 | Post-Panamax | 79 | 119 | 120 | Outbound | 60 | 26.84 | Offshore | 32.6696 | -79.6983 | 2020-12-30 00:12:30
NORTHERN MAJESTIC | 211779000 | 13.8 | 20.13 | One-way Transit | 18.5 | 1 | 148 | 984 | 131 | Post-Panamax | 79 | 121 | 122 | Outbound | 60 | 26.84 | Offshore | 32.6684 | -79.696 | 2020-12-30 00:13:06
COSCO EXCELLENCE | 477135600 | 13.4 | 14.99 | One-way Transit | 27.5 | 3 | 220 | 1200 | 157 | Post-Panamax | 71 | 122 | 119 | Outbound | 39 | 221.46 | Nearshore | 32.7232 | -79.8106 | 2020-12-30 01:40:48
COSCO EXCELLENCE | 477135600 | 14.1 | 14.99 | One-way Transit | 30 | 4 | 240 | 1200 | 157 | Post-Panamax | 71 | 123 | 119 | Outbound | 39 | 221.46 | Nearshore | 32.7211 | -79.8067 | 2020-12-30 01:41:48
COSCO EXCELLENCE | 477135600 | 14.3 | 14.99 | One-way Transit | 27.5 | 3 | 220 | 1200 | 157 | Post-Panamax | 71 | 122 | 119 | Outbound | 39 | 221.46 | Nearshore | 32.7191 | -79.8029 | 2020-12-30 01:42:48
COSCO EXCELLENCE | 477135600 | 14.3 | 14.99 | One-way Transit | 30 | 4 | 240 | 1200 | 157 | Post-Panamax | 71 | 122 | 118 | Outbound | 39 | 221.46 | Nearshore | 32.717 | -79.7988 | 2020-12-30 01:43:48
COSCO EXCELLENCE | 477135600 | 14.5 | 14.99 | One-way Transit | 27.5 | 3 | 220 | 1200 | 157 | Post-Panamax | 71 | 118 | 115 | Outbound | 39 | 221.46 | Nearshore | 32.7152 | -79.7948 | 2020-12-30 01:44:48
COSCO EXCELLENCE | 477135600 | 14.6 | 17.22 | One-way Transit | 27.5 | 3 | 220 | 1200 | 157 | Post-Panamax | 71 | 116 | 113 | Outbound | 43 | 221.46 | Nearshore | 32.7134 | -79.7906 | 2020-12-30 01:45:48
COSCO EXCELLENCE | 477135600 | 14.6 | 17.22 | One-way Transit | 27.5 | 3 | 220 | 1200 | 157 | Post-Panamax | 71 | 116 | 113 | Outbound | 43 | 221.46 | Nearshore | 32.7116 | -79.7859 | 2020-12-30 01:46:55
COSCO EXCELLENCE | 477135600 | 14.7 | 17.22 | One-way Transit | 27.5 | 3 | 220 | 1200 | 157 | Post-Panamax | 71 | 116 | 113 | Outbound | 43 | 221.46 | Nearshore | 32.7099 | -79.7817 | 2020-12-30 01:47:55
COSCO EXCELLENCE | 477135600 | 14.7 | 17.22 | One-way Transit | 27.5 | 3 | 220 | 1200 | 157 | Post-Panamax | 71 | 116 | 113 | Outbound | 43 | 221.46 | Nearshore | 32.709 | -79.7795 | 2020-12-30 01:48:26
COSCO EXCELLENCE | 477135600 | 15 | 17.22 | One-way Transit | 27.5 | 3 | 220 | 1200 | 157 | Post-Panamax | 71 | 121 | 118 | Outbound | 43 | 221.46 | Nearshore | 32.706 | -79.7732 | 2020-12-30 01:49:55
COSCO EXCELLENCE | 477135600 | 15.3 | 17.22 | One-way Transit | 27.5 | 3 | 220 | 1200 | 157 | Post-Panamax | 71 | 121 | 118 | Outbound | 43 | 221.46 | Nearshore | 32.7037 | -79.7685 | 2020-12-30 01:51:01
COSCO EXCELLENCE | 477135600 | 15.5 | 17.22 | One-way Transit | 27.5 | 3 | 220 | 1200 | 157 | Post-Panamax | 71 | 121 | 118 | Outbound | 43 | 221.46 | Nearshore | 32.7024 | -79.766 | 2020-12-30 01:51:36
COSCO EXCELLENCE | 477135600 | 15.7 | 17.22 | One-way Transit | 27.5 | 3 | 220 | 1200 | 157 | Post-Panamax | 71 | 121 | 118 | Outbound | 43 | 221.46 | Nearshore | 32.6998 | -79.7608 | 2020-12-30 01:52:49
COSCO EXCELLENCE | 477135600 | 15.7 | 17.22 | One-way Transit | 27.5 | 3 | 220 | 1200 | 157 | Post-Panamax | 71 | 121 | 118 | Outbound | 43 | 221.46 | Nearshore | 32.6972 | -79.7556 | 2020-12-30 01:54:00
COSCO EXCELLENCE | 477135600 | 15.8 | 17.22 | One-way Transit | 27.5 | 3 | 220 | 1200 | 157 | Post-Panamax | 71 | 121 | 118 | Outbound | 43 | 221.46 | Nearshore | 32.6959 | -79.753 | 2020-12-30 01:54:36
COSCO EXCELLENCE | 477135600 | 15.8 | 18.34 | One-way Transit | 24.88 | 2 | 199 | 1200 | 157 | Post-Panamax | 71 | 120 | 118 | Outbound | 45 | 21.92 | Nearshore | 32.6937 | -79.7485 | 2020-12-30 01:55:37
COSCO EXCELLENCE | 477135600 | 15.9 | 18.34 | One-way Transit | 27.5 | 3 | 220 | 1200 | 157 | Post-Panamax | 71 | 120 | 117 | Outbound | 45 | 21.92 | Nearshore | 32.6911 | -79.7433 | 2020-12-30 01:56:49
COSCO EXCELLENCE | 477135600 | 15.9 | 20.13 | One-way Transit | 27.5 | 3 | 220 | 1200 | 157 | Post-Panamax | 71 | 120 | 117 | Outbound | 70 | 24.61 | Offshore | 32.6887 | -79.7384 | 2020-12-30 01:57:55
COSCO EXCELLENCE | 477135600 | 15.9 | 20.13 | One-way Transit | 27.5 | 3 | 220 | 1200 | 157 | Post-Panamax | 71 | 120 | 117 | Outbound | 70 | 24.61 | Offshore | 32.6871 | -79.735 | 2020-12-30 01:58:42
COSCO EXCELLENCE | 477135600 | 15.9 | 20.13 | One-way Transit | 27.5 | 3 | 220 | 1200 | 157 | Post-Panamax | 71 | 120 | 117 | Outbound | 70 | 24.61 | Offshore | 32.686 | -79.7327 | 2020-12-30 01:59:13
COSCO EXCELLENCE | 477135600 | 15.6 | 20.13 | One-way Transit | 27.5 | 3 | 220 | 1200 | 157 | Post-Panamax | 71 | 120 | 117 | Outbound | 70 | 24.61 | Offshore | 32.6839 | -79.7284 | 2020-12-30 02:00:13
COSCO EXCELLENCE | 477135600 | 15.7 | 20.13 | One-way Transit | 27.5 | 3 | 220 | 1200 | 157 | Post-Panamax | 71 | 120 | 117 | Outbound | 70 | 24.61 | Offshore | 32.6805 | -79.7215 | 2020-12-30 02:01:48
COSCO EXCELLENCE | 477135600 | 15.8 | 20.13 | One-way Transit | 24.88 | 2 | 199 | 1200 | 157 | Post-Panamax | 71 | 119 | 117 | Outbound | 70 | 24.61 | Offshore | 32.6784 | -79.7171 | 2020-12-30 02:02:48
COSCO EXCELLENCE | 477135600 | 15.7 | 20.13 | One-way Transit | 30 | 4 | 240 | 1200 | 157 | Post-Panamax | 71 | 121 | 117 | Outbound | 70 | 24.61 | Offshore | 32.6763 | -79.7127 | 2020-12-30 02:03:48
COSCO EXCELLENCE | 477135600 | 15.6 | 20.13 | One-way Transit | 24.88 | 2 | 199 | 1200 | 157 | Post-Panamax | 71 | 119 | 117 | Outbound | 70 | 24.61 | Offshore | 32.6752 | -79.7105 | 2020-12-30 02:04:18
SAFMARINE MAFADI | 369390000 | 16.1 | 18.34 | One-way Transit | 12.2 | 1 | 122 | 958 | 105 | Panamax | 70 | 120 | 119 | Outbound | 45 | 21.92 | Nearshore | 32.722 | -79.8083 | 2020-12-30 02:04:58
SAFMARINE MAFADI | 369390000 | 16.3 | 17.22 | One-way Transit | 15.5 | 3 | 155 | 958 | 105 | Panamax | 70 | 121 | 118 | Outbound | 44 | 221.46 | Nearshore | 32.7201 | -79.8046 | 2020-12-30 02:05:46
COSCO EXCELLENCE | 477135600 | 15.8 | 20.13 | One-way Transit | 27.5 | 3 | 220 | 1200 | 157 | Post-Panamax | 71 | 120 | 117 | Outbound | 70 | 26.84 | Offshore | 32.6721 | -79.704 | 2020-12-30 02:05:49
COSCO EXCELLENCE | 477135600 | 15.9 | 20.13 | One-way Transit | 24.88 | 2 | 199 | 1200 | 157 | Post-Panamax | 71 | 119 | 117 | Outbound | 70 | 26.84 | Offshore | 32.6704 | -79.7005 | 2020-12-30 02:06:36
SAFMARINE MAFADI | 369390000 | 16.4 | 17.22 | One-way Transit | 12.2 | 1 | 122 | 958 | 105 | Panamax | 70 | 120 | 119 | Outbound | 44 | 221.46 | Nearshore | 32.7175 | -79.7993 | 2020-12-30 02:06:53
SAFMARINE MAFADI | 369390000 | 16.4 | 17.22 | One-way Transit | 13.8 | 2 | 138 | 958 | 105 | Panamax | 70 | 120 | 118 | Outbound | 44 | 221.46 | Nearshore | 32.7163 | -79.797 | 2020-12-30 02:07:23
COSCO EXCELLENCE | 477135600 | 15.5 | 20.13 | One-way Transit | 24.88 | 2 | 199 | 1200 | 157 | Post-Panamax | 71 | 119 | 117 | Outbound | 70 | 26.84 | Offshore | 32.6677 | -79.6949 | 2020-12-30 02:07:55
SAFMARINE MAFADI | 369390000 | 16.3 | 17.22 | One-way Transit | 13.8 | 2 | 138 | 958 | 105 | Panamax | 70 | 118 | 116 | Outbound | 44 | 221.46 | Nearshore | 32.713 | -79.79 | 2020-12-30 02:08:53
SAFMARINE MAFADI | 369390000 | 16.3 | 17.22 | One-way Transit | 13.8 | 2 | 138 | 958 | 105 | Panamax | 70 | 118 | 116 | Outbound | 44 | 221.46 | Nearshore | 32.7108 | -79.7849 | 2020-12-30 02:09:58
SAFMARINE MAFADI | 369390000 | 16.3 | 17.22 | One-way Transit | 12.2 | 1 | 122 | 958 | 105 | Panamax | 70 | 118 | 117 | Outbound | 44 | 221.46 | Nearshore | 32.7097 | -79.7823 | 2020-12-30 02:10:29
SAFMARINE MAFADI | 369390000 | 16.7 | 17.22 | One-way Transit | 12.2 | 1 | 122 | 958 | 105 | Panamax | 70 | 119 | 118 | Outbound | 44 | 221.46 | Nearshore | 32.7069 | -79.7763 | 2020-12-30 02:11:46
SAFMARINE MAFADI | 369390000 | 16.9 | 17.22 | One-way Transit | 13.8 | 2 | 138 | 958 | 105 | Panamax | 70 | 120 | 118 | Outbound | 44 | 221.46 | Nearshore | 32.7048 | -79.772 | 2020-12-30 02:12:40
SAFMARINE MAFADI | 369390000 | 16.9 | 17.22 | One-way Transit | 13.8 | 2 | 138 | 958 | 105 | Panamax | 70 | 120 | 118 | Outbound | 44 | 221.46 | Nearshore | 32.7017 | -79.7657 | 2020-12-30 02:13:58
SAFMARINE MAFADI | 369390000 | 16.9 | 17.22 | One-way Transit | 13.8 | 2 | 138 | 958 | 105 | Panamax | 70 | 120 | 118 | Outbound | 44 | 221.46 | Nearshore | 32.7005 | -79.7632 | 2020-12-30 02:14:29
SAFMARINE MAFADI | 369390000 | 16.8 | 18.34 | One-way Transit | 13.8 | 2 | 138 | 958 | 105 | Panamax | 70 | 120 | 118 | Outbound | 45 | 221.46 | Nearshore | 32.6972 | -79.7565 | 2020-12-30 02:15:53
EVER LASTING | 235093618 | 13 | 22.37 | Two-way Transit | 61.5 | 5 | 246 | 1099 | 151 | Post-Panamax | 74 | 300 | 305 | Inbound | 60 | 26.84 | Offshore | 32.6695 | -79.6994 | 2020-12-30 07:01:06
EVER LASTING | 235093618 | 14.1 | 22.37 | Two-way Transit | 56.75 | 4 | 227 | 1099 | 151 | Post-Panamax | 74 | 298 | 302 | Inbound | 60 | 26.84 | Offshore | 32.6782 | -79.7167 | 2020-12-30 07:05:33
EVER LASTING | 235093618 | 14.3 | 22.37 | Two-way Transit | 61.5 | 5 | 246 | 1099 | 151 | Post-Panamax | 74 | 296 | 301 | Inbound | 60 | 26.84 | Offshore | 32.6802 | -79.7209 | 2020-12-30 07:06:33
EVER LASTING | 235093618 | 14.4 | 22.37 | Two-way Transit | 56.75 | 4 | 227 | 1099 | 151 | Post-Panamax | 74 | 297 | 301 | Inbound | 60 | 26.84 | Offshore | 32.6813 | -79.7234 | 2020-12-30 07:07:09
EVER LASTING | 235093618 | 14.4 | 22.37 | Two-way Transit | 56.75 | 4 | 227 | 1099 | 151 | Post-Panamax | 74 | 300 | 304 | Inbound | 60 | 26.84 | Offshore | 32.686 | -79.734 | 2020-12-30 07:09:40
EVER LASTING | 235093618 | 14.6 | 22.37 | Two-way Transit | 56.75 | 4 | 227 | 1099 | 151 | Post-Panamax | 74 | 301 | 305 | Inbound | 60 | 26.84 | Offshore | 32.6881 | -79.7379 | 2020-12-30 07:10:39
EVER LASTING | 235093618 | 14.7 | 22.37 | Two-way Transit | 56.75 | 4 | 227 | 1099 | 151 | Post-Panamax | 74 | 301 | 305 | Inbound | 60 | 26.84 | Offshore | 32.6894 | -79.7405 | 2020-12-30 07:11:15
EVER LASTING | 235093618 | 14.7 | 20.8 | Two-way Transit | 52 | 3 | 208 | 1099 | 151 | Post-Panamax | 74 | 301 | 304 | Inbound | 39 | 221.46 | Nearshore | 32.6927 | -79.7471 | 2020-12-30 07:12:51
EVER LASTING | 235093618 | 14.7 | 20.8 | Two-way Transit | 52 | 3 | 208 | 1099 | 151 | Post-Panamax | 74 | 301 | 304 | Inbound | 39 | 221.46 | Nearshore | 32.694 | -79.7497 | 2020-12-30 07:13:27
EVER LASTING | 235093618 | 14.7 | 20.8 | Two-way Transit | 56.75 | 4 | 227 | 1099 | 151 | Post-Panamax | 74 | 299 | 303 | Inbound | 39 | 221.46 | Nearshore | 32.6965 | -79.7543 | 2020-12-30 07:14:33
EVER LASTING | 235093618 | 14.5 | 21.92 | Two-way Transit | 56.75 | 4 | 227 | 1099 | 151 | Post-Panamax | 74 | 298 | 302 | Inbound | 41 | 221.46 | Nearshore | 32.6988 | -79.7597 | 2020-12-30 07:15:52
EVER LASTING | 235093618 | 14.6 | 21.92 | Two-way Transit | 56.75 | 4 | 227 | 1099 | 151 | Post-Panamax | 74 | 298 | 302 | Inbound | 41 | 221.46 | Nearshore | 32.7002 | -79.7626 | 2020-12-30 07:16:33
EVER LASTING | 235093618 | 14.6 | 21.92 | Two-way Transit | 56.75 | 4 | 227 | 1099 | 151 | Post-Panamax | 74 | 300 | 304 | Inbound | 41 | 221.46 | Nearshore | 32.7028 | -79.7678 | 2020-12-30 07:17:45
EVER LASTING | 235093618 | 14.6 | 21.92 | Two-way Transit | 56.75 | 4 | 227 | 1099 | 151 | Post-Panamax | 74 | 300 | 304 | Inbound | 41 | 221.46 | Nearshore | 32.7056 | -79.7728 | 2020-12-30 07:18:58
SPIRIT OF SYDNEY | 232013525 | 14.1 | 21.92 | Two-way Transit | 35.4 | 5 | 177 | 833 | 105 | Panamax | 71 | 122 | 117 | Outbound | 41 | 221.46 | Nearshore | 32.7204 | -79.8076 | 2020-12-30 07:19:26
EVER LASTING | 235093618 | 14.6 | 21.92 | Two-way Transit | 52 | 3 | 208 | 1099 | 151 | Post-Panamax | 74 | 300 | 303 | Inbound | 41 | 221.46 | Nearshore | 32.7064 | -79.7748 | 2020-12-30 07:19:27
EVER LASTING | 235093618 | 14.5 | 21.92 | Two-way Transit | 52 | 3 | 208 | 1099 | 151 | Post-Panamax | 74 | 300 | 303 | Inbound | 41 | 221.46 | Nearshore | 32.7087 | -79.7797 | 2020-12-30 07:20:39
SPIRIT OF SYDNEY | 232013525 | 14.3 | 21.92 | Two-way Transit | 29.6 | 3 | 148 | 833 | 105 | Panamax | 71 | 118 | 115 | Outbound | 41 | 221.46 | Nearshore | 32.7171 | -79.8007 | 2020-12-30 07:21:08
EVER LASTING | 235093618 | 14.2 | 21.92 | Two-way Transit | 52 | 3 | 208 | 1099 | 151 | Post-Panamax | 74 | 299 | 302 | Inbound | 41 | 221.46 | Nearshore | 32.7111 | -79.7844 | 2020-12-30 07:21:46
SPIRIT OF SYDNEY | 232013525 | 14.3 | 21.92 | Two-way Transit | 29.6 | 3 | 148 | 833 | 105 | Panamax | 71 | 121 | 118 | Outbound | 41 | 221.46 | Nearshore | 32.715 | -79.7962 | 2020-12-30 07:22:14
EVER LASTING | 235093618 | 14.4 | 21.92 | Two-way Transit | 42.5 | 1 | 170 | 1099 | 151 | Post-Panamax | 74 | 299 | 300 | Inbound | 41 | 221.46 | Nearshore | 32.7133 | -79.7892 | 2020-12-30 07:22:58
EVER LASTING | 235093618 | 14.4 | 21.92 | One-way Transit | 28.38 | 4 | 227 | 1099 | 151 | Post-Panamax | 74 | 293 | 297 | Inbound | 41 | 221.46 | Nearshore | 32.7145 | -79.7918 | 2020-12-30 07:23:33
SPIRIT OF SYDNEY | 232013525 | 14.3 | 21.92 | One-way Transit | 12 | 1 | 120 | 833 | 105 | Panamax | 71 | 117 | 116 | Outbound | 41 | 221.46 | Nearshore | 32.7111 | -79.7879 | 2020-12-30 07:24:14
EVER LASTING | 235093618 | 14.7 | 21.92 | One-way Transit | 23.62 | 2 | 189 | 1099 | 151 | Post-Panamax | 74 | 295 | 297 | Inbound | 41 | 221.46 | Nearshore | 32.7166 | -79.797 | 2020-12-30 07:24:46
EVER LASTING | 235093618 | 14.9 | 21.92 | One-way Transit | 26 | 3 | 208 | 1099 | 151 | Post-Panamax | 74 | 296 | 299 | Inbound | 42 | 221.46 | Nearshore | 32.7184 | -79.8019 | 2020-12-30 07:25:52
EVER LASTING | 235093618 | 15 | 21.92 | One-way Transit | 30.75 | 5 | 246 | 1099 | 151 | Post-Panamax | 74 | 296 | 301 | Inbound | 42 | 221.46 | Nearshore | 32.7201 | -79.8063 | 2020-12-30 07:26:52
EVER LASTING | 235093618 | 14.9 | 21.92 | One-way Transit | 33.12 | 6 | 265 | 1099 | 151 | Post-Panamax | 74 | 296 | 302 | Inbound | 42 | 221.46 | Nearshore | 32.7216 | -79.8093 | 2020-12-30 07:27:33
EXPRESS ROME | 636015019 | 16.7 | 24.61 | One-way Transit | 18.88 | 0 | 151 | 1145 | 151 | Post-Panamax | 71 | 301 | 301 | Inbound | 60 | 29.08 | Offshore | 32.6688 | -79.6971 | 2020-12-30 09:49:57
EXPRESS ROME | 636015019 | 16.7 | 24.61 | One-way Transit | 18.88 | 0 | 151 | 1145 | 151 | Post-Panamax | 71 | 301 | 301 | Inbound | 60 | 29.08 | Offshore | 32.6702 | -79.6999 | 2020-12-30 09:50:33
EXPRESS ROME | 636015019 | 16.8 | 24.61 | One-way Transit | 23.88 | 2 | 191 | 1145 | 151 | Post-Panamax | 71 | 300 | 302 | Inbound | 60 | 29.08 | Offshore | 32.673 | -79.7057 | 2020-12-30 09:51:45
EXPRESS ROME | 636015019 | 16.8 | 24.61 | One-way Transit | 26.38 | 3 | 211 | 1145 | 151 | Post-Panamax | 71 | 298 | 301 | Inbound | 60 | 29.08 | Offshore | 32.6756 | -79.7109 | 2020-12-30 09:52:51
EXPRESS ROME | 636015019 | 16.8 | 24.61 | One-way Transit | 18.88 | 0 | 151 | 1145 | 151 | Post-Panamax | 71 | 300 | 300 | Inbound | 60 | 29.08 | Offshore | 32.6772 | -79.7143 | 2020-12-30 09:53:33
EXPRESS ROME | 636015019 | 16.9 | 24.61 | One-way Transit | 23.88 | 2 | 191 | 1145 | 151 | Post-Panamax | 71 | 299 | 301 | Inbound | 60 | 29.08 | Offshore | 32.6797 | -79.7197 | 2020-12-30 09:54:38
EXPRESS ROME | 636015019 | 16.9 | 24.61 | One-way Transit | 23.88 | 2 | 191 | 1145 | 151 | Post-Panamax | 71 | 299 | 301 | Inbound | 60 | 31.32 | Offshore | 32.6809 | -79.7221 | 2020-12-30 09:55:09
EXPRESS ROME | 636015019 | 16.9 | 24.61 | One-way Transit | 23.88 | 2 | 191 | 1145 | 151 | Post-Panamax | 71 | 299 | 301 | Inbound | 60 | 31.32 | Offshore | 32.6831 | -79.727 | 2020-12-30 09:56:08
EXPRESS ROME | 636015019 | 16.8 | 24.61 | One-way Transit | 21.38 | 1 | 171 | 1145 | 151 | Post-Panamax | 71 | 299 | 300 | Inbound | 60 | 31.32 | Offshore | 32.6866 | -79.7343 | 2020-12-30 09:57:38
EXPRESS ROME | 636015019 | 17 | 24.61 | One-way Transit | 21.38 | 1 | 171 | 1145 | 151 | Post-Panamax | 71 | 299 | 300 | Inbound | 60 | 31.32 | Offshore | 32.6896 | -79.7406 | 2020-12-30 09:58:57
EXPRESS ROME | 636015019 | 17.1 | 26.4 | One-way Transit | 21.38 | 1 | 171 | 1145 | 151 | Post-Panamax | 71 | 299 | 300 | Inbound | 46 | 33.33 | Nearshore | 32.691 | -79.7435 | 2020-12-30 09:59:33
EXPRESS ROME | 636015019 | 17 | 26.4 | One-way Transit | 23.88 | 2 | 191 | 1145 | 151 | Post-Panamax | 71 | 299 | 301 | Inbound | 46 | 33.33 | Nearshore | 32.6939 | -79.7499 | 2020-12-30 10:00:51
EXPRESS ROME | 636015019 | 17.1 | 26.4 | One-way Transit | 23.88 | 2 | 191 | 1145 | 151 | Post-Panamax | 71 | 299 | 301 | Inbound | 46 | 33.33 | Nearshore | 32.6955 | -79.7534 | 2020-12-30 10:01:33
EXPRESS ROME | 636015019 | 17 | 26.4 | One-way Transit | 23.88 | 2 | 191 | 1145 | 151 | Post-Panamax | 71 | 299 | 301 | Inbound | 46 | 33.33 | Nearshore | 32.6985 | -79.7597 | 2020-12-30 10:02:51
EXPRESS ROME | 636015019 | 17 | 26.4 | One-way Transit | 21.38 | 1 | 171 | 1145 | 151 | Post-Panamax | 71 | 300 | 301 | Inbound | 46 | 33.33 | Nearshore | 32.7009 | -79.7646 | 2020-12-30 10:03:51
EXPRESS ROME | 636015019 | 17 | 26.4 | One-way Transit | 23.88 | 2 | 191 | 1145 | 151 | Post-Panamax | 71 | 301 | 303 | Inbound | 46 | 33.33 | Nearshore | 32.7026 | -79.768 | 2020-12-30 10:04:33
APL NEW JERSEY | 636013522 | 16 | 24.61 | One-way Transit | 16.4 | 2 | 164 | 961 | 131 | Panamax | 71 | 299 | 301 | Inbound | 60 | 29.08 | Offshore | 32.6687 | -79.6969 | 2020-12-30 10:05:39
EXPRESS ROME | 636015019 | 16.9 | 25.28 | One-way Transit | 23.88 | 2 | 191 | 1145 | 151 | Post-Panamax | 71 | 301 | 303 | Inbound | 46 | 221.46 | Nearshore | 32.7052 | -79.7732 | 2020-12-30 10:05:39
APL NEW JERSEY | 636013522 | 16 | 24.61 | One-way Transit | 16.4 | 2 | 164 | 961 | 131 | Panamax | 71 | 299 | 301 | Inbound | 60 | 29.08 | Offshore | 32.6704 | -79.7005 | 2020-12-30 10:06:27
EXPRESS ROME | 636015019 | 16.8 | 25.28 | One-way Transit | 21.38 | 1 | 171 | 1145 | 151 | Post-Panamax | 71 | 301 | 302 | Inbound | 46 | 221.46 | Nearshore | 32.7077 | -79.778 | 2020-12-30 10:06:39
EXPRESS ROME | 636015019 | 16.1 | 25.28 | One-way Transit | 21.38 | 1 | 171 | 1145 | 151 | Post-Panamax | 71 | 300 | 301 | Inbound | 46 | 221.46 | Nearshore | 32.71 | -79.7826 | 2020-12-30 10:07:39
APL NEW JERSEY | 636013522 | 16.1 | 24.61 | One-way Transit | 16.4 | 2 | 164 | 961 | 131 | Panamax | 71 | 299 | 301 | Inbound | 60 | 29.08 | Offshore | 32.6738 | -79.7076 | 2020-12-30 10:07:57
APL NEW JERSEY | 636013522 | 16.1 | 24.61 | One-way Transit | 16.4 | 2 | 164 | 961 | 131 | Panamax | 71 | 299 | 301 | Inbound | 60 | 29.08 | Offshore | 32.6748 | -79.7098 | 2020-12-30 10:08:27
EXPRESS ROME | 636015019 | 16.1 | 25.28 | One-way Transit | 18.88 | 0 | 151 | 1145 | 151 | Post-Panamax | 71 | 300 | 300 | Inbound | 46 | 221.46 | Nearshore | 32.7124 | -79.7877 | 2020-12-30 10:08:45
APL NEW JERSEY | 636013522 | 16.1 | 24.61 | One-way Transit | 16.4 | 2 | 164 | 961 | 131 | Panamax | 71 | 299 | 301 | Inbound | 60 | 29.08 | Offshore | 32.6766 | -79.7135 | 2020-12-30 10:09:15
EXPRESS ROME | 636015019 | 16.1 | 25.28 | One-way Transit | 18.88 | 0 | 151 | 1145 | 151 | Post-Panamax | 71 | 300 | 300 | Inbound | 46 | 221.46 | Nearshore | 32.7151 | -79.7933 | 2020-12-30 10:09:57
APL NEW JERSEY | 636013522 | 16.1 | 24.61 | One-way Transit | 14.8 | 1 | 148 | 961 | 131 | Panamax | 71 | 299 | 300 | Inbound | 60 | 29.08 | Offshore | 32.6783 | -79.7172 | 2020-12-30 10:10:03
EXPRESS ROME | 636015019 | 16.3 | 25.28 | One-way Transit | 21.38 | 1 | 171 | 1145 | 151 | Post-Panamax | 71 | 299 | 300 | Inbound | 46 | 221.46 | Nearshore | 32.7164 | -79.796 | 2020-12-30 10:10:32
APL NEW JERSEY | 636013522 | 16.1 | 24.61 | One-way Transit | 16.4 | 2 | 164 | 961 | 131 | Panamax | 71 | 299 | 301 | Inbound | 60 | 29.08 | Offshore | 32.6805 | -79.7219 | 2020-12-30 10:11:03
EXPRESS ROME | 636015019 | 16.6 | 25.28 | One-way Transit | 23.88 | 2 | 191 | 1145 | 151 | Post-Panamax | 71 | 297 | 299 | Inbound | 46 | 221.46 | Nearshore | 32.719 | -79.8017 | 2020-12-30 10:11:45
EXPRESS ROME | 636015019 | 16.8 | 25.28 | One-way Transit | 23.88 | 2 | 191 | 1145 | 151 | Post-Panamax | 71 | 297 | 299 | Inbound | 46 | 221.46 | Nearshore | 32.7203 | -79.8047 | 2020-12-30 10:12:21
APL NEW JERSEY | 636013522 | 16.1 | 24.61 | One-way Transit | 18.1 | 3 | 181 | 961 | 131 | Panamax | 71 | 298 | 301 | Inbound | 60 | 29.08 | Offshore | 32.6845 | -79.7303 | 2020-12-30 10:12:51
APL NEW JERSEY | 636013522 | 16.1 | 24.61 | One-way Transit | 16.4 | 2 | 164 | 961 | 131 | Panamax | 71 | 299 | 301 | Inbound | 60 | 29.08 | Offshore | 32.6861 | -79.7336 | 2020-12-30 10:13:33
APL NEW JERSEY | 636013522 | 16.2 | 24.61 | One-way Transit | 18.1 | 3 | 181 | 961 | 131 | Panamax | 71 | 298 | 301 | Inbound | 60 | 29.08 | Offshore | 32.6884 | -79.7386 | 2020-12-30 10:14:40
APL NEW JERSEY | 636013522 | 16.1 | 24.16 | One-way Transit | 16.4 | 2 | 164 | 961 | 131 | Panamax | 71 | 300 | 302 | Inbound | 46 | 221.46 | Nearshore | 32.6912 | -79.7442 | 2020-12-30 10:15:51
APL NEW JERSEY | 636013522 | 16.1 | 24.16 | One-way Transit | 18.1 | 3 | 181 | 961 | 131 | Panamax | 71 | 300 | 303 | Inbound | 46 | 221.46 | Nearshore | 32.6929 | -79.7479 | 2020-12-30 10:16:39
APL NEW JERSEY | 636013522 | 16.2 | 24.16 | One-way Transit | 16.4 | 2 | 164 | 961 | 131 | Panamax | 71 | 301 | 303 | Inbound | 46 | 221.46 | Nearshore | 32.6956 | -79.753 | 2020-12-30 10:17:46
APL NEW JERSEY | 636013522 | 16.1 | 24.16 | One-way Transit | 19.8 | 4 | 198 | 961 | 131 | Panamax | 71 | 300 | 304 | Inbound | 46 | 221.46 | Nearshore | 32.6971 | -79.756 | 2020-12-30 10:18:27
APL NEW JERSEY | 636013522 | 16.1 | 24.16 | One-way Transit | 14.8 | 1 | 148 | 961 | 131 | Panamax | 71 | 300 | 301 | Inbound | 46 | 221.46 | Nearshore | 32.7002 | -79.7619 | 2020-12-30 10:19:46
APL NEW JERSEY | 636013522 | 16.1 | 24.16 | One-way Transit | 16.4 | 2 | 164 | 961 | 131 | Panamax | 71 | 299 | 301 | Inbound | 46 | 221.46 | Nearshore | 32.7026 | -79.7667 | 2020-12-30 10:20:46
APL NEW JERSEY | 636013522 | 16.1 | 24.16 | One-way Transit | 18.1 | 3 | 181 | 961 | 131 | Panamax | 71 | 299 | 302 | Inbound | 46 | 221.46 | Nearshore | 32.7043 | -79.7704 | 2020-12-30 10:21:34
APL NEW JERSEY | 636013522 | 16 | 24.16 | One-way Transit | 18.1 | 3 | 181 | 961 | 131 | Panamax | 71 | 297 | 300 | Inbound | 46 | 221.46 | Nearshore | 32.7071 | -79.7763 | 2020-12-30 10:22:51
APL NEW JERSEY | 636013522 | 15.9 | 24.16 | One-way Transit | 14.8 | 1 | 148 | 961 | 131 | Panamax | 71 | 298 | 299 | Inbound | 46 | 221.46 | Nearshore | 32.7086 | -79.7797 | 2020-12-30 10:23:34
APL NEW JERSEY | 636013522 | 15.6 | 24.16 | One-way Transit | 16.4 | 2 | 164 | 961 | 131 | Panamax | 71 | 298 | 300 | Inbound | 46 | 221.46 | Nearshore | 32.7109 | -79.7845 | 2020-12-30 10:24:39
APL NEW JERSEY | 636013522 | 15.7 | 25.28 | One-way Transit | 14.8 | 1 | 148 | 961 | 131 | Panamax | 71 | 299 | 300 | Inbound | 47 | 221.46 | Nearshore | 32.7135 | -79.79 | 2020-12-30 10:25:52
APL NEW JERSEY | 636013522 | 15.8 | 25.28 | One-way Transit | 16.4 | 2 | 164 | 961 | 131 | Panamax | 71 | 298 | 300 | Inbound | 47 | 221.46 | Nearshore | 32.7158 | -79.7951 | 2020-12-30 10:26:58
APL NEW JERSEY | 636013522 | 15.9 | 25.28 | One-way Transit | 14.8 | 1 | 148 | 961 | 131 | Panamax | 71 | 298 | 299 | Inbound | 47 | 221.46 | Nearshore | 32.7173 | -79.7982 | 2020-12-30 10:27:39
APL NEW JERSEY | 636013522 | 16.2 | 25.28 | One-way Transit | 18.1 | 3 | 181 | 961 | 131 | Panamax | 71 | 297 | 300 | Inbound | 47 | 221.46 | Nearshore | 32.7193 | -79.8028 | 2020-12-30 10:28:39
APL NEW JERSEY | 636013522 | 16.4 | 25.28 | One-way Transit | 18.1 | 3 | 181 | 961 | 131 | Panamax | 71 | 297 | 300 | Inbound | 47 | 221.46 | Nearshore | 32.7223 | -79.8093 | 2020-12-30 10:29:58
CAPE AKRITAS | 249202000 | 15.1 | 17.22 | One-way Transit | 26.62 | 3 | 213 | 1082 | 157 | Post-Panamax | 70 | 121 | 118 | Outbound | 24 | 221.46 | Nearshore | 32.7213 | -79.8063 | 2020-12-30 14:42:56
CAPE AKRITAS | 249202000 | 15.4 | 17.22 | One-way Transit | 26.62 | 3 | 213 | 1082 | 157 | Post-Panamax | 70 | 120 | 117 | Outbound | 24 | 221.46 | Nearshore | 32.72 | -79.8037 | 2020-12-30 14:43:32
CAPE AKRITAS | 249202000 | 15.5 | 17.22 | One-way Transit | 26.62 | 3 | 213 | 1082 | 157 | Post-Panamax | 70 | 120 | 117 | Outbound | 24 | 221.46 | Nearshore | 32.718 | -79.7995 | 2020-12-30 14:44:32
CAPE AKRITAS | 249202000 | 15.5 | 17.22 | One-way Transit | 26.62 | 3 | 213 | 1082 | 157 | Post-Panamax | 70 | 120 | 117 | Outbound | 22 | 221.46 | Nearshore | 32.7154 | -79.7944 | 2020-12-30 14:45:43
CAPE AKRITAS | 249202000 | 15.5 | 17.22 | One-way Transit | 26.62 | 3 | 213 | 1082 | 157 | Post-Panamax | 70 | 120 | 117 | Outbound | 22 | 221.46 | Nearshore | 32.713 | -79.7895 | 2020-12-30 14:46:50
CAPE AKRITAS | 249202000 | 15.6 | 17.22 | One-way Transit | 24.38 | 2 | 195 | 1082 | 157 | Post-Panamax | 70 | 119 | 117 | Outbound | 22 | 221.46 | Nearshore | 32.7116 | -79.7865 | 2020-12-30 14:47:32
CAPE AKRITAS | 249202000 | 15.4 | 17.22 | One-way Transit | 24.38 | 2 | 195 | 1082 | 157 | Post-Panamax | 70 | 120 | 118 | Outbound | 22 | 221.46 | Nearshore | 32.7093 | -79.7817 | 2020-12-30 14:48:37
CAPE AKRITAS | 249202000 | 15.4 | 17.22 | One-way Transit | 26.62 | 3 | 213 | 1082 | 157 | Post-Panamax | 70 | 120 | 117 | Outbound | 22 | 221.46 | Nearshore | 32.7071 | -79.7773 | 2020-12-30 14:49:38
CAPE AKRITAS | 249202000 | 15.9 | 17.22 | One-way Transit | 26.62 | 3 | 213 | 1082 | 157 | Post-Panamax | 70 | 120 | 117 | Outbound | 22 | 221.46 | Nearshore | 32.7049 | -79.7728 | 2020-12-30 14:50:38
CAPE AKRITAS | 249202000 | 16 | 17.22 | One-way Transit | 26.62 | 3 | 213 | 1082 | 157 | Post-Panamax | 70 | 120 | 117 | Outbound | 22 | 221.46 | Nearshore | 32.702 | -79.7669 | 2020-12-30 14:51:56
CAPE AKRITAS | 249202000 | 16 | 17.22 | One-way Transit | 29 | 4 | 232 | 1082 | 157 | Post-Panamax | 70 | 119 | 115 | Outbound | 22 | 221.46 | Nearshore | 32.6999 | -79.7625 | 2020-12-30 14:52:56
CAPE AKRITAS | 249202000 | 15.9 | 17.22 | One-way Transit | 26.62 | 3 | 213 | 1082 | 157 | Post-Panamax | 70 | 119 | 116 | Outbound | 22 | 221.46 | Nearshore | 32.6978 | -79.758 | 2020-12-30 14:53:56
CAPE AKRITAS | 249202000 | 15.9 | 17.22 | One-way Transit | 26.62 | 3 | 213 | 1082 | 157 | Post-Panamax | 70 | 119 | 116 | Outbound | 22 | 221.46 | Nearshore | 32.6965 | -79.7554 | 2020-12-30 14:54:32
CAPE AKRITAS | 249202000 | 15.8 | 17.22 | One-way Transit | 29 | 4 | 232 | 1082 | 157 | Post-Panamax | 70 | 120 | 116 | Outbound | 21 | 21.92 | Nearshore | 32.694 | -79.7501 | 2020-12-30 14:55:44
CAPE AKRITAS | 249202000 | 15.8 | 17.22 | One-way Transit | 26.62 | 3 | 213 | 1082 | 157 | Post-Panamax | 70 | 119 | 116 | Outbound | 21 | 21.92 | Nearshore | 32.6927 | -79.7474 | 2020-12-30 14:56:20
CAPE AKRITAS | 249202000 | 15.7 | 17.22 | One-way Transit | 26.62 | 3 | 213 | 1082 | 157 | Post-Panamax | 70 | 119 | 116 | Outbound | 21 | 21.92 | Nearshore | 32.6901 | -79.7421 | 2020-12-30 14:57:32
CAPE AKRITAS | 249202000 | 15.7 | 20.13 | One-way Transit | 29 | 4 | 232 | 1082 | 157 | Post-Panamax | 70 | 120 | 116 | Outbound | 120 | 24.61 | Offshore | 32.6891 | -79.7399 | 2020-12-30 14:58:02
CAPE AKRITAS | 249202000 | 15.7 | 20.13 | One-way Transit | 29 | 4 | 232 | 1082 | 157 | Post-Panamax | 70 | 120 | 116 | Outbound | 120 | 24.61 | Offshore | 32.6863 | -79.7343 | 2020-12-30 14:59:19
CAPE AKRITAS | 249202000 | 15.7 | 20.13 | One-way Transit | 26.62 | 3 | 213 | 1082 | 157 | Post-Panamax | 70 | 121 | 118 | Outbound | 120 | 24.61 | Offshore | 32.6785 | -79.7185 | 2020-12-30 15:02:56
CAPE AKRITAS | 249202000 | 15.8 | 17.9 | One-way Transit | 29 | 4 | 232 | 1082 | 157 | Post-Panamax | 70 | 120 | 116 | Outbound | 120 | 22.37 | Offshore | 32.6726 | -79.7072 | 2020-12-30 15:05:31
CAPE CHRONOS | 210562000 | 17.3 | 17.9 | One-way Transit | 17.2 | 2 | 172 | 889 | 141 | Panamax | 70 | 299 | 301 | Inbound | 120 | 24.61 | Offshore | 32.673 | -79.7066 | 2020-12-30 15:19:54
CAPE CHRONOS | 210562000 | 17.3 | 17.9 | One-way Transit | 15.6 | 1 | 156 | 889 | 141 | Panamax | 70 | 300 | 301 | Inbound | 120 | 24.61 | Offshore | 32.6741 | -79.709 | 2020-12-30 15:20:23
CAPE CHRONOS | 210562000 | 17.3 | 17.9 | One-way Transit | 15.6 | 1 | 156 | 889 | 141 | Panamax | 70 | 300 | 301 | Inbound | 120 | 24.61 | Offshore | 32.6758 | -79.7125 | 2020-12-30 15:21:06
CAPE CHRONOS | 210562000 | 17.5 | 17.9 | One-way Transit | 17.2 | 2 | 172 | 889 | 141 | Panamax | 70 | 299 | 301 | Inbound | 120 | 24.61 | Offshore | 32.6794 | -79.72 | 2020-12-30 15:22:36
LIBERTY | 367125000 | 14.9 | 17.9 | One-way Transit | 15.3 | 4 | 153 | 656 | 108 | Panamax | 79 | 300 | 304 | Inbound | 130 | 22.37 | Offshore | 32.6693 | -79.6979 | 2020-12-30 15:25:53
CAPE CHRONOS | 210562000 | 17.6 | 17.9 | One-way Transit | 17.2 | 2 | 172 | 889 | 141 | Panamax | 70 | 300 | 302 | Inbound | 130 | 22.37 | Offshore | 32.6896 | -79.7416 | 2020-12-30 15:26:54
LIBERTY | 367125000 | 15.3 | 17.9 | One-way Transit | 15.3 | 4 | 153 | 656 | 108 | Panamax | 79 | 299 | 303 | Inbound | 130 | 22.37 | Offshore | 32.6735 | -79.7067 | 2020-12-30 15:27:54
CAPE CHRONOS | 210562000 | 17.5 | 16.11 | One-way Transit | 18.7 | 3 | 187 | 889 | 141 | Panamax | 70 | 300 | 303 | Inbound | 29 | 221.46 | Nearshore | 32.6923 | -79.7471 | 2020-12-30 15:28:00
CAPE CHRONOS | 210562000 | 17.5 | 16.11 | One-way Transit | 17.2 | 2 | 172 | 889 | 141 | Panamax | 70 | 301 | 303 | Inbound | 29 | 221.46 | Nearshore | 32.6935 | -79.7496 | 2020-12-30 15:28:30
LIBERTY | 367125000 | 15.5 | 17.9 | One-way Transit | 14.2 | 3 | 142 | 656 | 108 | Panamax | 79 | 299 | 302 | Inbound | 130 | 22.37 | Offshore | 32.6751 | -79.7102 | 2020-12-30 15:28:41
CAPE CHRONOS | 210562000 | 17.5 | 16.11 | One-way Transit | 15.6 | 1 | 156 | 889 | 141 | Panamax | 70 | 302 | 303 | Inbound | 29 | 221.46 | Nearshore | 32.6963 | -79.755 | 2020-12-30 15:29:36
LIBERTY | 367125000 | 15.8 | 17.9 | One-way Transit | 14.2 | 3 | 142 | 656 | 108 | Panamax | 79 | 299 | 302 | Inbound | 130 | 22.37 | Offshore | 32.6776 | -79.7156 | 2020-12-30 15:29:54
LIBERTY | 367125000 | 15.9 | 17.9 | One-way Transit | 15.3 | 4 | 153 | 656 | 108 | Panamax | 79 | 298 | 302 | Inbound | 130 | 22.37 | Offshore | 32.6793 | -79.7192 | 2020-12-30 15:30:41
CAPE CHRONOS | 210562000 | 17.4 | 16.11 | One-way Transit | 14.1 | 0 | 141 | 889 | 141 | Panamax | 70 | 300 | 300 | Inbound | 29 | 221.46 | Nearshore | 32.6996 | -79.7614 | 2020-12-30 15:30:54
LIBERTY | 367125000 | 16 | 17.9 | One-way Transit | 15.3 | 4 | 153 | 656 | 108 | Panamax | 79 | 298 | 302 | Inbound | 130 | 22.37 | Offshore | 32.6806 | -79.722 | 2020-12-30 15:31:17
CAPE CHRONOS | 210562000 | 17.4 | 16.11 | One-way Transit | 15.6 | 1 | 156 | 889 | 141 | Panamax | 70 | 299 | 300 | Inbound | 29 | 221.46 | Nearshore | 32.7008 | -79.7639 | 2020-12-30 15:31:24
CAPE CHRONOS | 210562000 | 17.3 | 16.11 | One-way Transit | 15.6 | 1 | 156 | 889 | 141 | Panamax | 70 | 299 | 300 | Inbound | 29 | 221.46 | Nearshore | 32.7043 | -79.7715 | 2020-12-30 15:32:54
LIBERTY | 367125000 | 16.3 | 17.9 | One-way Transit | 15.3 | 4 | 153 | 656 | 108 | Panamax | 79 | 299 | 303 | Inbound | 130 | 22.37 | Offshore | 32.6844 | -79.73 | 2020-12-30 15:32:59
LIBERTY | 367125000 | 16.3 | 17.9 | One-way Transit | 14.2 | 3 | 142 | 656 | 108 | Panamax | 79 | 299 | 302 | Inbound | 130 | 22.37 | Offshore | 32.6855 | -79.7323 | 2020-12-30 15:33:29
CAPE CHRONOS | 210562000 | 17.3 | 16.11 | One-way Transit | 18.7 | 3 | 187 | 889 | 141 | Panamax | 70 | 299 | 302 | Inbound | 29 | 221.46 | Nearshore | 32.7059 | -79.7749 | 2020-12-30 15:33:36
LIBERTY | 367125000 | 16.5 | 17.9 | One-way Transit | 15.3 | 4 | 153 | 656 | 108 | Panamax | 79 | 299 | 303 | Inbound | 130 | 22.37 | Offshore | 32.6885 | -79.7384 | 2020-12-30 15:34:47
CAPE CHRONOS | 210562000 | 16.3 | 14.99 | One-way Transit | 15.6 | 1 | 156 | 889 | 141 | Panamax | 70 | 299 | 300 | Inbound | 36 | 221.46 | Nearshore | 32.7092 | -79.7817 | 2020-12-30 15:35:00
LIBERTY | 367125000 | 16.6 | 20.13 | One-way Transit | 15.3 | 4 | 153 | 656 | 108 | Panamax | 79 | 299 | 303 | Inbound | 130 | 24.61 | Offshore | 32.6898 | -79.7412 | 2020-12-30 15:35:23
CAPE CHRONOS | 210562000 | 16.2 | 14.99 | One-way Transit | 17.2 | 2 | 172 | 889 | 141 | Panamax | 70 | 298 | 300 | Inbound | 36 | 221.46 | Nearshore | 32.7114 | -79.7864 | 2020-12-30 15:36:00
LIBERTY | 367125000 | 16.6 | 14.99 | One-way Transit | 14.2 | 3 | 142 | 656 | 108 | Panamax | 79 | 301 | 304 | Inbound | 36 | 221.46 | Nearshore | 32.6927 | -79.747 | 2020-12-30 15:36:35
CAPE CHRONOS | 210562000 | 16.1 | 14.99 | One-way Transit | 15.6 | 1 | 156 | 889 | 141 | Panamax | 70 | 299 | 300 | Inbound | 36 | 221.46 | Nearshore | 32.7135 | -79.7911 | 2020-12-30 15:37:00
LIBERTY | 367125000 | 16.6 | 14.99 | One-way Transit | 15.3 | 4 | 153 | 656 | 108 | Panamax | 79 | 302 | 306 | Inbound | 36 | 221.46 | Nearshore | 32.6954 | -79.752 | 2020-12-30 15:37:42
CAPE CHRONOS | 210562000 | 16.1 | 14.99 | One-way Transit | 17.2 | 2 | 172 | 889 | 141 | Panamax | 70 | 301 | 303 | Inbound | 36 | 221.46 | Nearshore | 32.7158 | -79.7957 | 2020-12-30 15:38:00
CAPE CHRONOS | 210562000 | 16 | 14.99 | One-way Transit | 15.6 | 1 | 156 | 889 | 141 | Panamax | 70 | 301 | 302 | Inbound | 36 | 221.46 | Nearshore | 32.7171 | -79.7984 | 2020-12-30 15:38:36
LIBERTY | 367125000 | 16.6 | 14.99 | One-way Transit | 13.1 | 2 | 131 | 656 | 108 | Panamax | 79 | 300 | 302 | Inbound | 36 | 221.46 | Nearshore | 32.6979 | -79.7567 | 2020-12-30 15:38:42
CAPE CHRONOS | 210562000 | 16.2 | 14.99 | One-way Transit | 14.1 | 0 | 141 | 889 | 141 | Panamax | 70 | 302 | 302 | Inbound | 36 | 221.46 | Nearshore | 32.7194 | -79.8029 | 2020-12-30 15:39:36
LIBERTY | 367125000 | 16.6 | 14.99 | One-way Transit | 14.2 | 3 | 142 | 656 | 108 | Panamax | 79 | 299 | 302 | Inbound | 36 | 221.46 | Nearshore | 32.7001 | -79.7615 | 2020-12-30 15:39:42
LIBERTY | 367125000 | 16.6 | 14.99 | One-way Transit | 14.2 | 3 | 142 | 656 | 108 | Panamax | 79 | 300 | 303 | Inbound | 36 | 221.46 | Nearshore | 32.7024 | -79.7662 | 2020-12-30 15:40:42
CAPE CHRONOS | 210562000 | 16.1 | 14.99 | One-way Transit | 15.6 | 1 | 156 | 889 | 141 | Panamax | 70 | 301 | 300 | Inbound | 36 | 221.46 | Nearshore | 32.7222 | -79.8084 | 2020-12-30 15:40:47
LIBERTY | 367125000 | 16.6 | 14.99 | One-way Transit | 14.2 | 3 | 142 | 656 | 108 | Panamax | 79 | 299 | 302 | Inbound | 36 | 221.46 | Nearshore | 32.7053 | -79.7725 | 2020-12-30 15:41:59
LIBERTY | 367125000 | 16.6 | 14.99 | One-way Transit | 15.3 | 4 | 153 | 656 | 108 | Panamax | 79 | 299 | 303 | Inbound | 36 | 221.46 | Nearshore | 32.7072 | -79.7763 | 2020-12-30 15:42:47
LIBERTY | 367125000 | 16.3 | 14.99 | One-way Transit | 14.2 | 3 | 142 | 656 | 108 | Panamax | 79 | 299 | 302 | Inbound | 36 | 221.46 | Nearshore | 32.7099 | -79.7819 | 2020-12-30 15:43:59
LIBERTY | 367125000 | 16 | 14.99 | One-way Transit | 15.3 | 4 | 153 | 656 | 108 | Panamax | 79 | 299 | 303 | Inbound | 36 | 221.46 | Nearshore | 32.7112 | -79.7847 | 2020-12-30 15:44:35
LIBERTY | 367125000 | 15.9 | 14.99 | One-way Transit | 14.2 | 3 | 142 | 656 | 108 | Panamax | 79 | 299 | 302 | Inbound | 34 | 221.46 | Nearshore | 32.7138 | -79.7901 | 2020-12-30 15:45:47
LIBERTY | 367125000 | 15.8 | 14.99 | One-way Transit | 14.2 | 3 | 142 | 656 | 108 | Panamax | 79 | 299 | 302 | Inbound | 34 | 221.46 | Nearshore | 32.7163 | -79.7952 | 2020-12-30 15:46:53
LIBERTY | 367125000 | 15.8 | 14.99 | One-way Transit | 14.2 | 3 | 142 | 656 | 108 | Panamax | 79 | 300 | 303 | Inbound | 34 | 221.46 | Nearshore | 32.7178 | -79.7983 | 2020-12-30 15:47:35
LIBERTY | 367125000 | 15.9 | 14.99 | One-way Transit | 14.2 | 3 | 142 | 656 | 108 | Panamax | 79 | 300 | 303 | Inbound | 34 | 221.46 | Nearshore | 32.7203 | -79.8033 | 2020-12-30 15:48:41
LIBERTY | 367125000 | 15.9 | 14.99 | One-way Transit | 14.2 | 3 | 142 | 656 | 108 | Panamax | 79 | 296 | 299 | Inbound | 34 | 221.46 | Nearshore | 32.7227 | -79.8089 | 2020-12-30 15:49:53
LIBERTY | 367125000 | 15.1 | 4.7 | One-way Transit | 11.9 | 1 | 119 | 656 | 108 | Panamax | 79 | 120 | 119 | Outbound | 324 | 14.99 | Nearshore | 32.7204 | -79.8079 | 2020-12-30 22:55:47
LIBERTY | 367125000 | 15.2 | 4.7 | One-way Transit | 10.8 | 0 | 108 | 656 | 108 | Panamax | 79 | 116 | 116 | Outbound | 324 | 14.99 | Nearshore | 32.7185 | -79.8035 | 2020-12-30 22:56:47
LIBERTY | 367125000 | 15.4 | 4.7 | One-way Transit | 10.8 | 0 | 108 | 656 | 108 | Panamax | 79 | 116 | 116 | Outbound | 324 | 14.99 | Nearshore | 32.7174 | -79.8007 | 2020-12-30 22:57:23
LIBERTY | 367125000 | 15.5 | 4.7 | One-way Transit | 10.8 | 0 | 108 | 656 | 108 | Panamax | 79 | 115 | 115 | Outbound | 324 | 14.99 | Nearshore | 32.7149 | -79.7947 | 2020-12-30 22:58:41
LIBERTY | 367125000 | 15.6 | 4.7 | One-way Transit | 13.1 | 2 | 131 | 656 | 108 | Panamax | 79 | 116 | 118 | Outbound | 324 | 14.99 | Nearshore | 32.7124 | -79.7887 | 2020-12-30 22:59:59
LIBERTY | 367125000 | 15.6 | 4.7 | One-way Transit | 10.8 | 0 | 108 | 656 | 108 | Panamax | 79 | 119 | 119 | Outbound | 324 | 14.99 | Nearshore | 32.7114 | -79.7865 | 2020-12-30 23:00:29
LIBERTY | 367125000 | 15.7 | 4.7 | One-way Transit | 11.9 | 1 | 119 | 656 | 108 | Panamax | 79 | 119 | 120 | Outbound | 324 | 14.99 | Nearshore | 32.7088 | -79.7811 | 2020-12-30 23:01:41
LIBERTY | 367125000 | 16.2 | 4.7 | One-way Transit | 11.9 | 1 | 119 | 656 | 108 | Panamax | 79 | 119 | 120 | Outbound | 324 | 14.99 | Nearshore | 32.7059 | -79.7751 | 2020-12-30 23:02:59
LIBERTY | 367125000 | 16.3 | 4.7 | One-way Transit | 11.9 | 1 | 119 | 656 | 108 | Panamax | 79 | 119 | 120 | Outbound | 324 | 14.99 | Nearshore | 32.7036 | -79.7704 | 2020-12-30 23:03:59
LIBERTY | 367125000 | 16.3 | 4.7 | One-way Transit | 11.9 | 1 | 119 | 656 | 108 | Panamax | 79 | 119 | 120 | Outbound | 324 | 14.99 | Nearshore | 32.7023 | -79.7677 | 2020-12-30 23:04:34
LIBERTY | 367125000 | 16.4 | 4.7 | One-way Transit | 11.9 | 1 | 119 | 656 | 108 | Panamax | 79 | 119 | 120 | Outbound | 334 | 221.46 | Nearshore | 32.6995 | -79.7619 | 2020-12-30 23:05:47
LIBERTY | 367125000 | 16.5 | 4.7 | One-way Transit | 10.8 | 0 | 108 | 656 | 108 | Panamax | 79 | 119 | 119 | Outbound | 334 | 221.46 | Nearshore | 32.697 | -79.7568 | 2020-12-30 23:06:53
LIBERTY | 367125000 | 16.4 | 4.7 | One-way Transit | 11.9 | 1 | 119 | 656 | 108 | Panamax | 79 | 119 | 120 | Outbound | 334 | 221.46 | Nearshore | 32.6954 | -79.7535 | 2020-12-30 23:07:34
LIBERTY | 367125000 | 16.4 | 4.7 | One-way Transit | 10.8 | 0 | 108 | 656 | 108 | Panamax | 79 | 119 | 119 | Outbound | 334 | 221.46 | Nearshore | 32.6924 | -79.7473 | 2020-12-30 23:08:53
LIBERTY | 367125000 | 16.3 | 4.7 | One-way Transit | 10.8 | 0 | 108 | 656 | 108 | Panamax | 79 | 120 | 120 | Outbound | 334 | 221.46 | Nearshore | 32.6902 | -79.7427 | 2020-12-30 23:09:53
LIBERTY | 367125000 | 16.2 | 20.13 | One-way Transit | 10.8 | 0 | 108 | 656 | 108 | Panamax | 79 | 119 | 119 | Outbound | 150 | 26.84 | Offshore | 32.6862 | -79.7344 | 2020-12-30 23:11:41
LIBERTY | 367125000 | 15.4 | 20.13 | One-way Transit | 11.9 | 1 | 119 | 656 | 108 | Panamax | 79 | 119 | 120 | Outbound | 150 | 26.84 | Offshore | 32.6799 | -79.7212 | 2020-12-30 23:14:35
LIBERTY | 367125000 | 15.3 | 20.13 | One-way Transit | 10.8 | 0 | 108 | 656 | 108 | Panamax | 79 | 119 | 119 | Outbound | 150 | 24.61 | Offshore | 32.6789 | -79.7191 | 2020-12-30 23:15:05
LIBERTY | 367125000 | 14.7 | 20.13 | One-way Transit | 11.9 | 1 | 119 | 656 | 108 | Panamax | 79 | 119 | 120 | Outbound | 150 | 24.61 | Offshore | 32.6758 | -79.7127 | 2020-12-30 23:16:35
LIBERTY | 367125000 | 14.3 | 20.13 | One-way Transit | 10.8 | 0 | 108 | 656 | 108 | Panamax | 79 | 119 | 119 | Outbound | 150 | 24.61 | Offshore | 32.6733 | -79.7073 | 2020-12-30 23:17:52
LIBERTY | 367125000 | 14 | 20.13 | One-way Transit | 13.1 | 2 | 131 | 656 | 108 | Panamax | 79 | 118 | 120 | Outbound | 150 | 24.61 | Offshore | 32.6723 | -79.7053 | 2020-12-30 23:18:22
LIBERTY | 367125000 | 13.2 | 20.13 | One-way Transit | 11.9 | 1 | 119 | 656 | 108 | Panamax | 79 | 119 | 120 | Outbound | 150 | 24.61 | Offshore | 32.669 | -79.6983 | 2020-12-30 23:20:11
PRAGUE EXPRESS | 218361000 | 13.7 | 4.7 | Two-way Transit | 39.25 | 1 | 157 | 1099 | 138 | Post-Panamax | 70 | 123 | 122 | Outbound | 307 | 221.46 | Nearshore | 32.7219 | -79.8084 | 2020-12-29 08:18:38
PRAGUE EXPRESS | 218361000 | 14.4 | 4.7 | Two-way Transit | 34.5 | 0 | 138 | 1099 | 138 | Post-Panamax | 70 | 123 | 123 | Outbound | 307 | 221.46 | Nearshore | 32.7197 | -79.8045 | 2020-12-29 08:19:38
PRAGUE EXPRESS | 218361000 | 14.8 | 4.7 | Two-way Transit | 48.75 | 3 | 195 | 1099 | 138 | Post-Panamax | 70 | 124 | 121 | Outbound | 307 | 221.46 | Nearshore | 32.7172 | -79.8001 | 2020-12-29 08:20:43
PRAGUE EXPRESS | 218361000 | 14.7 | 4.7 | Two-way Transit | 39.25 | 1 | 157 | 1099 | 138 | Post-Panamax | 70 | 119 | 118 | Outbound | 307 | 221.46 | Nearshore | 32.7148 | -79.7951 | 2020-12-29 08:21:55
SAFMARINE MAFADI | 369390000 | 16.8 | 13.42 | Two-way Transit | 24.4 | 1 | 122 | 958 | 105 | Panamax | 70 | 299 | 298 | Inbound | 300 | 17.9 | Offshore | 32.6852 | -79.7305 | 2020-12-29 08:22:04
PRAGUE EXPRESS | 218361000 | 15 | 4.7 | Two-way Transit | 39.25 | 1 | 157 | 1099 | 138 | Post-Panamax | 70 | 119 | 118 | Outbound | 307 | 221.46 | Nearshore | 32.7126 | -79.7903 | 2020-12-29 08:23:01
PRAGUE EXPRESS | 218361000 | 15.1 | 4.7 | Two-way Transit | 34.5 | 0 | 138 | 1099 | 138 | Post-Panamax | 70 | 119 | 119 | Outbound | 307 | 221.46 | Nearshore | 32.7105 | -79.786 | 2020-12-29 08:24:01
PRAGUE EXPRESS | 218361000 | 15.2 | 4.7 | Two-way Transit | 39.25 | 1 | 157 | 1099 | 138 | Post-Panamax | 70 | 120 | 119 | Outbound | 311 | 221.46 | Nearshore | 32.7084 | -79.7816 | 2020-12-29 08:25:01
SAFMARINE MAFADI | 369390000 | 15.8 | 4.7 | Two-way Transit | 24.4 | 1 | 122 | 958 | 105 | Panamax | 70 | 300 | 299 | Inbound | 311 | 221.46 | Nearshore | 32.6925 | -79.746 | 2020-12-29 08:25:23
PRAGUE EXPRESS | 218361000 | 15.4 | 4.7 | Two-way Transit | 34.5 | 0 | 138 | 1099 | 138 | Post-Panamax | 70 | 120 | 120 | Outbound | 311 | 221.46 | Nearshore | 32.7072 | -79.7789 | 2020-12-29 08:25:37
PRAGUE EXPRESS | 218361000 | 15.9 | 4.7 | Two-way Transit | 39.25 | 1 | 157 | 1099 | 138 | Post-Panamax | 70 | 120 | 119 | Outbound | 311 | 221.46 | Nearshore | 32.7045 | -79.7734 | 2020-12-29 08:26:50
SAFMARINE MAFADI | 369390000 | 15.4 | 4.7 | Two-way Transit | 21 | 0 | 105 | 958 | 105 | Panamax | 70 | 300 | 300 | Inbound | 311 | 221.46 | Nearshore | 32.6957 | -79.7526 | 2020-12-29 08:26:52
PRAGUE EXPRESS | 218361000 | 15.9 | 4.7 | Two-way Transit | 34.5 | 0 | 138 | 1099 | 138 | Post-Panamax | 70 | 121 | 121 | Outbound | 311 | 221.46 | Nearshore | 32.7027 | -79.7699 | 2020-12-29 08:27:37
SAFMARINE MAFADI | 369390000 | 15.2 | 4.7 | Two-way Transit | 21 | 0 | 105 | 958 | 105 | Panamax | 70 | 300 | 300 | Inbound | 311 | 221.46 | Nearshore | 32.6978 | -79.7569 | 2020-12-29 08:27:52
PRAGUE EXPRESS | 218361000 | 15.9 | 4.7 | Two-way Transit | 44 | 2 | 176 | 1099 | 138 | Post-Panamax | 70 | 121 | 119 | Outbound | 311 | 221.46 | Nearshore | 32.7004 | -79.7654 | 2020-12-29 08:28:37
SAFMARINE MAFADI | 369390000 | 15 | 4.7 | Two-way Transit | 21 | 0 | 105 | 958 | 105 | Panamax | 70 | 300 | 300 | Inbound | 311 | 221.46 | Nearshore | 32.6995 | -79.7604 | 2020-12-29 08:28:40
PRAGUE EXPRESS | 218361000 | 15.9 | 4.7 | Two-way Transit | 39.25 | 1 | 157 | 1099 | 138 | Post-Panamax | 70 | 119 | 118 | Outbound | 311 | 221.46 | Nearshore | 32.6982 | -79.7608 | 2020-12-29 08:29:37
SAFMARINE MAFADI | 369390000 | 14.9 | 4.7 | One-way Transit | 10.5 | 0 | 105 | 958 | 105 | Panamax | 70 | 299 | 299 | Inbound | 311 | 221.46 | Nearshore | 32.7018 | -79.7652 | 2020-12-29 08:29:47
PRAGUE EXPRESS | 218361000 | 16 | 4.7 | Two-way Transit | 44 | 2 | 176 | 1099 | 138 | Post-Panamax | 70 | 120 | 118 | Outbound | 311 | 221.46 | Nearshore | 32.696 | -79.7562 | 2020-12-29 08:30:37
SAFMARINE MAFADI | 369390000 | 15.1 | 4.7 | One-way Transit | 12.2 | 1 | 122 | 958 | 105 | Panamax | 70 | 299 | 298 | Inbound | 311 | 221.46 | Nearshore | 32.7042 | -79.7703 | 2020-12-29 08:30:58
SAFMARINE MAFADI | 369390000 | 15.4 | 4.7 | One-way Transit | 10.5 | 0 | 105 | 958 | 105 | Panamax | 70 | 298 | 298 | Inbound | 311 | 221.46 | Nearshore | 32.7055 | -79.773 | 2020-12-29 08:31:35
PRAGUE EXPRESS | 218361000 | 16.1 | 4.7 | Two-way Transit | 44 | 2 | 176 | 1099 | 138 | Post-Panamax | 70 | 120 | 118 | Outbound | 311 | 221.46 | Nearshore | 32.6935 | -79.7511 | 2020-12-29 08:31:43
PRAGUE EXPRESS | 218361000 | 16.1 | 4.7 | Two-way Transit | 34.5 | 0 | 138 | 1099 | 138 | Post-Panamax | 70 | 119 | 119 | Outbound | 311 | 221.46 | Nearshore | 32.6913 | -79.7463 | 2020-12-29 08:32:44
SAFMARINE MAFADI | 369390000 | 15.8 | 4.7 | One-way Transit | 12.2 | 1 | 122 | 958 | 105 | Panamax | 70 | 299 | 298 | Inbound | 311 | 221.46 | Nearshore | 32.7079 | -79.7784 | 2020-12-29 08:32:46
SAFMARINE MAFADI | 369390000 | 15.7 | 4.7 | One-way Transit | 10.5 | 0 | 105 | 958 | 105 | Panamax | 70 | 298 | 298 | Inbound | 311 | 221.46 | Nearshore | 32.71 | -79.783 | 2020-12-29 08:33:46
NORTHERN MAJESTIC | 211779000 | 12.8 | 15.66 | Two-way Transit | 45.5 | 3 | 182 | 984 | 131 | Post-Panamax | 79 | 301 | 298 | Inbound | 320 | 17.9 | Offshore | 32.6758 | -79.7106 | 2020-12-29 08:34:28
PRAGUE EXPRESS | 218361000 | 16.2 | 15.66 | Two-way Transit | 39.25 | 1 | 157 | 1099 | 138 | Post-Panamax | 70 | 120 | 119 | Outbound | 320 | 17.9 | Offshore | 32.6867 | -79.7366 | 2020-12-29 08:34:49
SAFMARINE MAFADI | 369390000 | 15.9 | 4.7 | One-way Transit | 12.2 | 1 | 122 | 958 | 105 | Panamax | 70 | 300 | 299 | Inbound | 311 | 221.46 | Nearshore | 32.7125 | -79.7882 | 2020-12-29 08:34:53
PRAGUE EXPRESS | 218361000 | 16.2 | 15.66 | One-way Transit | 17.25 | 0 | 138 | 1099 | 138 | Post-Panamax | 70 | 119 | 119 | Outbound | 310 | 20.13 | Offshore | 32.6855 | -79.7342 | 2020-12-29 08:35:19
SAFMARINE MAFADI | 369390000 | 16.1 | 4.7 | One-way Transit | 10.5 | 0 | 105 | 958 | 105 | Panamax | 70 | 299 | 299 | Inbound | 310 | 221.46 | Nearshore | 32.7135 | -79.7903 | 2020-12-29 08:35:22
PRAGUE EXPRESS | 218361000 | 16.3 | 15.66 | One-way Transit | 17.25 | 0 | 138 | 1099 | 138 | Post-Panamax | 70 | 119 | 119 | Outbound | 310 | 20.13 | Offshore | 32.6827 | -79.7282 | 2020-12-29 08:36:37
SAFMARINE MAFADI | 369390000 | 16.3 | 4.7 | One-way Transit | 10.5 | 0 | 105 | 958 | 105 | Panamax | 70 | 299 | 299 | Inbound | 310 | 221.46 | Nearshore | 32.7163 | -79.7965 | 2020-12-29 08:36:41
SAFMARINE MAFADI | 369390000 | 16.6 | 4.7 | One-way Transit | 10.5 | 0 | 105 | 958 | 105 | Panamax | 70 | 299 | 299 | Inbound | 310 | 221.46 | Nearshore | 32.7191 | -79.802 | 2020-12-29 08:37:52
PRAGUE EXPRESS | 218361000 | 16.5 | 15.66 | One-way Transit | 19.62 | 1 | 157 | 1099 | 138 | Post-Panamax | 70 | 119 | 118 | Outbound | 310 | 20.13 | Offshore | 32.6786 | -79.7196 | 2020-12-29 08:38:26
SAFMARINE MAFADI | 369390000 | 16.8 | 4.7 | One-way Transit | 10.5 | 0 | 105 | 958 | 105 | Panamax | 70 | 299 | 299 | Inbound | 310 | 221.46 | Nearshore | 32.7205 | -79.805 | 2020-12-29 08:38:29
NORTHERN MAJESTIC | 211779000 | 12.6 | 15.66 | One-way Transit | 18.5 | 1 | 148 | 984 | 131 | Post-Panamax | 79 | 296 | 295 | Inbound | 310 | 20.13 | Offshore | 32.6865 | -79.7339 | 2020-12-29 08:40:48
PRAGUE EXPRESS | 218361000 | 16.5 | 15.66 | One-way Transit | 17.25 | 0 | 138 | 1099 | 138 | Post-Panamax | 70 | 118 | 118 | Outbound | 310 | 20.13 | Offshore | 32.6731 | -79.7075 | 2020-12-29 08:40:56
PRAGUE EXPRESS | 218361000 | 16.5 | 15.66 | One-way Transit | 19.62 | 1 | 157 | 1099 | 138 | Post-Panamax | 70 | 118 | 117 | Outbound | 310 | 20.13 | Offshore | 32.6721 | -79.7051 | 2020-12-29 08:41:26
NORTHERN MAJESTIC | 211779000 | 12.7 | 15.66 | One-way Transit | 16.38 | 0 | 131 | 984 | 131 | Post-Panamax | 79 | 295 | 295 | Inbound | 310 | 20.13 | Offshore | 32.688 | -79.7377 | 2020-12-29 08:41:49
PRAGUE EXPRESS | 218361000 | 16.4 | 15.66 | One-way Transit | 17.25 | 0 | 138 | 1099 | 138 | Post-Panamax | 70 | 118 | 118 | Outbound | 310 | 20.13 | Offshore | 32.6708 | -79.7022 | 2020-12-29 08:42:01
NORTHERN MAJESTIC | 211779000 | 12.7 | 15.66 | One-way Transit | 16.38 | 0 | 131 | 984 | 131 | Post-Panamax | 79 | 295 | 295 | Inbound | 310 | 20.13 | Offshore | 32.6895 | -79.7416 | 2020-12-29 08:42:49
NORTHERN MAJESTIC | 211779000 | 12.7 | 4.7 | One-way Transit | 16.38 | 0 | 131 | 984 | 131 | Post-Panamax | 79 | 295 | 295 | Inbound | 310 | 221.46 | Nearshore | 32.6905 | -79.744 | 2020-12-29 08:43:28
NORTHERN MAJESTIC | 211779000 | 12.6 | 4.7 | One-way Transit | 20.62 | 2 | 165 | 984 | 131 | Post-Panamax | 79 | 296 | 298 | Inbound | 310 | 221.46 | Nearshore | 32.6928 | -79.7496 | 2020-12-29 08:44:59
NORTHERN MAJESTIC | 211779000 | 12.6 | 3.36 | One-way Transit | 16.38 | 0 | 131 | 984 | 131 | Post-Panamax | 79 | 298 | 298 | Inbound | 308 | 221.46 | Nearshore | 32.6939 | -79.7521 | 2020-12-29 08:45:38
NORTHERN MAJESTIC | 211779000 | 12.6 | 3.36 | One-way Transit | 20.62 | 2 | 165 | 984 | 131 | Post-Panamax | 79 | 298 | 300 | Inbound | 308 | 221.46 | Nearshore | 32.6955 | -79.7557 | 2020-12-29 08:46:38
NORTHERN MAJESTIC | 211779000 | 12.6 | 3.36 | One-way Transit | 18.5 | 1 | 148 | 984 | 131 | Post-Panamax | 79 | 300 | 301 | Inbound | 308 | 221.46 | Nearshore | 32.6972 | -79.7593 | 2020-12-29 08:47:38
NORTHERN MAJESTIC | 211779000 | 12.6 | 3.36 | One-way Transit | 18.5 | 1 | 148 | 984 | 131 | Post-Panamax | 79 | 300 | 301 | Inbound | 308 | 221.46 | Nearshore | 32.699 | -79.7629 | 2020-12-29 08:48:38
NORTHERN MAJESTIC | 211779000 | 12.6 | 3.36 | One-way Transit | 16.38 | 0 | 131 | 984 | 131 | Post-Panamax | 79 | 300 | 300 | Inbound | 308 | 221.46 | Nearshore | 32.7002 | -79.7653 | 2020-12-29 08:49:18
NORTHERN MAJESTIC | 211779000 | 12.6 | 3.36 | One-way Transit | 16.38 | 0 | 131 | 984 | 131 | Post-Panamax | 79 | 300 | 300 | Inbound | 308 | 221.46 | Nearshore | 32.7028 | -79.7706 | 2020-12-29 08:50:47
NORTHERN MAJESTIC | 211779000 | 12.7 | 3.36 | One-way Transit | 16.38 | 0 | 131 | 984 | 131 | Post-Panamax | 79 | 300 | 300 | Inbound | 308 | 221.46 | Nearshore | 32.7046 | -79.7742 | 2020-12-29 08:51:47
NORTHERN MAJESTIC | 211779000 | 12.7 | 3.36 | One-way Transit | 20.62 | 2 | 165 | 984 | 131 | Post-Panamax | 79 | 300 | 302 | Inbound | 308 | 221.46 | Nearshore | 32.7067 | -79.7785 | 2020-12-29 08:52:58
NORTHERN MAJESTIC | 211779000 | 12.6 | 3.36 | One-way Transit | 16.38 | 0 | 131 | 984 | 131 | Post-Panamax | 79 | 302 | 302 | Inbound | 308 | 221.46 | Nearshore | 32.7086 | -79.782 | 2020-12-29 08:53:58
NORTHERN MAJESTIC | 211779000 | 12.6 | 4.7 | One-way Transit | 16.38 | 0 | 131 | 984 | 131 | Post-Panamax | 79 | 302 | 302 | Inbound | 305 | 6.93 | Nearshore | 32.7114 | -79.7873 | 2020-12-29 08:55:28
NORTHERN MAJESTIC | 211779000 | 12.7 | 4.7 | One-way Transit | 18.5 | 1 | 148 | 984 | 131 | Post-Panamax | 79 | 303 | 304 | Inbound | 305 | 6.93 | Nearshore | 32.7142 | -79.7926 | 2020-12-29 08:56:58
NORTHERN MAJESTIC | 211779000 | 12.8 | 4.7 | One-way Transit | 20.62 | 2 | 165 | 984 | 131 | Post-Panamax | 79 | 304 | 302 | Inbound | 305 | 6.93 | Nearshore | 32.7166 | -79.7966 | 2020-12-29 08:58:08
NORTHERN MAJESTIC | 211779000 | 12.7 | 4.7 | One-way Transit | 24.88 | 4 | 199 | 984 | 131 | Post-Panamax | 79 | 302 | 298 | Inbound | 305 | 6.93 | Nearshore | 32.7197 | -79.8026 | 2020-12-29 08:59:49
NORTHERN MAJESTIC | 211779000 | 12.7 | 4.7 | One-way Transit | 18.5 | 1 | 148 | 984 | 131 | Post-Panamax | 79 | 299 | 298 | Inbound | 305 | 6.93 | Nearshore | 32.7211 | -79.8055 | 2020-12-29 09:00:37
SPIRIT OF SYDNEY | 232013525 | 13.8 | 15.66 | One-way Transit | 10.5 | 0 | 105 | 833 | 105 | Panamax | 71 | 299 | 299 | Inbound | 320 | 20.13 | Offshore | 32.6705 | -79.7001 | 2020-12-29 09:07:21
SPIRIT OF SYDNEY | 232013525 | 12.9 | 15.66 | One-way Transit | 12 | 1 | 120 | 833 | 105 | Panamax | 71 | 298 | 299 | Inbound | 320 | 20.13 | Offshore | 32.6733 | -79.7063 | 2020-12-29 09:08:58
SPIRIT OF SYDNEY | 232013525 | 12.3 | 15.66 | One-way Transit | 13.4 | 2 | 134 | 833 | 105 | Panamax | 71 | 299 | 301 | Inbound | 320 | 20.13 | Offshore | 32.6767 | -79.7136 | 2020-12-29 09:10:58
SPIRIT OF SYDNEY | 232013525 | 12.1 | 15.66 | One-way Transit | 12 | 1 | 120 | 833 | 105 | Panamax | 71 | 300 | 301 | Inbound | 320 | 20.13 | Offshore | 32.6798 | -79.72 | 2020-12-29 09:12:49
SPIRIT OF SYDNEY | 232013525 | 12.9 | 15.66 | One-way Transit | 10.5 | 0 | 105 | 833 | 105 | Panamax | 71 | 301 | 301 | Inbound | 320 | 17.9 | Offshore | 32.6852 | -79.7311 | 2020-12-29 09:16:00
SPIRIT OF SYDNEY | 232013525 | 13.9 | 15.66 | One-way Transit | 13.4 | 2 | 134 | 833 | 105 | Panamax | 71 | 299 | 301 | Inbound | 320 | 17.9 | Offshore | 32.6885 | -79.7379 | 2020-12-29 09:17:43
SPIRIT OF SYDNEY | 232013525 | 12.7 | 15.66 | One-way Transit | 12 | 1 | 120 | 833 | 105 | Panamax | 71 | 300 | 301 | Inbound | 320 | 17.9 | Offshore | 32.69 | -79.7409 | 2020-12-29 09:18:31
SPIRIT OF SYDNEY | 232013525 | 11.4 | 4.7 | One-way Transit | 12 | 1 | 120 | 833 | 105 | Panamax | 71 | 300 | 301 | Inbound | 315 | 221.46 | Nearshore | 32.692 | -79.745 | 2020-12-29 09:19:43
SPIRIT OF SYDNEY | 232013525 | 11.5 | 4.7 | One-way Transit | 12 | 1 | 120 | 833 | 105 | Panamax | 71 | 300 | 301 | Inbound | 315 | 221.46 | Nearshore | 32.6929 | -79.747 | 2020-12-29 09:20:20
SPIRIT OF SYDNEY | 232013525 | 12.5 | 4.7 | One-way Transit | 12 | 1 | 120 | 833 | 105 | Panamax | 71 | 300 | 301 | Inbound | 315 | 221.46 | Nearshore | 32.6946 | -79.7504 | 2020-12-29 09:21:20
SPIRIT OF SYDNEY | 232013525 | 14.4 | 4.7 | One-way Transit | 12 | 1 | 120 | 833 | 105 | Panamax | 71 | 300 | 301 | Inbound | 315 | 221.46 | Nearshore | 32.6976 | -79.7564 | 2020-12-29 09:22:53
SPIRIT OF SYDNEY | 232013525 | 14.7 | 4.7 | One-way Transit | 12 | 1 | 120 | 833 | 105 | Panamax | 71 | 300 | 301 | Inbound | 315 | 221.46 | Nearshore | 32.6987 | -79.7586 | 2020-12-29 09:23:24
SPIRIT OF SYDNEY | 232013525 | 15.3 | 4.7 | One-way Transit | 12 | 1 | 120 | 833 | 105 | Panamax | 71 | 300 | 301 | Inbound | 315 | 221.46 | Nearshore | 32.7014 | -79.7641 | 2020-12-29 09:24:41
SPIRIT OF SYDNEY | 232013525 | 15.7 | 4.7 | One-way Transit | 10.5 | 0 | 105 | 833 | 105 | Panamax | 71 | 300 | 300 | Inbound | 313 | 221.46 | Nearshore | 32.7038 | -79.7691 | 2020-12-29 09:25:48
SPIRIT OF SYDNEY | 232013525 | 15.7 | 4.7 | One-way Transit | 10.5 | 0 | 105 | 833 | 105 | Panamax | 71 | 299 | 299 | Inbound | 313 | 221.46 | Nearshore | 32.7049 | -79.7713 | 2020-12-29 09:26:17
SPIRIT OF SYDNEY | 232013525 | 15.9 | 4.7 | One-way Transit | 10.5 | 0 | 105 | 833 | 105 | Panamax | 71 | 298 | 298 | Inbound | 313 | 221.46 | Nearshore | 32.7081 | -79.7782 | 2020-12-29 09:27:48
SPIRIT OF SYDNEY | 232013525 | 15.8 | 4.7 | One-way Transit | 12 | 1 | 120 | 833 | 105 | Panamax | 71 | 299 | 298 | Inbound | 313 | 221.46 | Nearshore | 32.7103 | -79.7831 | 2020-12-29 09:28:53
SPIRIT OF SYDNEY | 232013525 | 15.9 | 4.7 | One-way Transit | 10.5 | 0 | 105 | 833 | 105 | Panamax | 71 | 298 | 298 | Inbound | 313 | 221.46 | Nearshore | 32.7124 | -79.7877 | 2020-12-29 09:29:53
SPIRIT OF SYDNEY | 232013525 | 16 | 4.7 | One-way Transit | 10.5 | 0 | 105 | 833 | 105 | Panamax | 71 | 299 | 299 | Inbound | 313 | 221.46 | Nearshore | 32.7135 | -79.7901 | 2020-12-29 09:30:24
SPIRIT OF SYDNEY | 232013525 | 16.1 | 4.7 | One-way Transit | 10.5 | 0 | 105 | 833 | 105 | Panamax | 71 | 301 | 301 | Inbound | 313 | 221.46 | Nearshore | 32.7162 | -79.7956 | 2020-12-29 09:31:35
SPIRIT OF SYDNEY | 232013525 | 16.3 | 4.7 | One-way Transit | 12 | 1 | 120 | 833 | 105 | Panamax | 71 | 300 | 299 | Inbound | 313 | 221.46 | Nearshore | 32.7192 | -79.8017 | 2020-12-29 09:32:53
SPIRIT OF SYDNEY | 232013525 | 16.4 | 4.7 | One-way Transit | 10.5 | 0 | 105 | 833 | 105 | Panamax | 71 | 299 | 299 | Inbound | 313 | 221.46 | Nearshore | 32.7205 | -79.8045 | 2020-12-29 09:33:30
SPIRIT OF SYDNEY | 232013525 | 16.7 | 4.7 | One-way Transit | 12 | 1 | 120 | 833 | 105 | Panamax | 71 | 298 | 299 | Inbound | 313 | 221.46 | Nearshore | 32.7232 | -79.8101 | 2020-12-29 09:34:41
SPIRIT OF HAMBURG | 232013520 | 14.9 | 3.36 | One-way Transit | 10.5 | 0 | 105 | 833 | 105 | Panamax | 72 | 121 | 121 | Outbound | 306 | 221.46 | Nearshore | 32.72 | -79.8067 | 2020-12-29 10:15:54
SPIRIT OF HAMBURG | 232013520 | 15 | 3.36 | One-way Transit | 13.4 | 2 | 134 | 833 | 105 | Panamax | 72 | 119 | 117 | Outbound | 306 | 221.46 | Nearshore | 32.7173 | -79.8012 | 2020-12-29 10:17:12
SPIRIT OF HAMBURG | 232013520 | 15.1 | 3.36 | One-way Transit | 12 | 1 | 120 | 833 | 105 | Panamax | 72 | 118 | 117 | Outbound | 306 | 221.46 | Nearshore | 32.7143 | -79.7945 | 2020-12-29 10:18:42
SPIRIT OF HAMBURG | 232013520 | 15.3 | 3.36 | One-way Transit | 12 | 1 | 120 | 833 | 105 | Panamax | 72 | 117 | 116 | Outbound | 306 | 221.46 | Nearshore | 32.7118 | -79.7888 | 2020-12-29 10:20:00
SPIRIT OF HAMBURG | 232013520 | 14.7 | 3.36 | One-way Transit | 10.5 | 0 | 105 | 833 | 105 | Panamax | 72 | 117 | 117 | Outbound | 306 | 221.46 | Nearshore | 32.7099 | -79.7844 | 2020-12-29 10:21:00
US GOV VESSEL | 367370000 | 15 | 18.34 | One-way Transit | 11.7 | 1 | 117 | 672 | 105 | Panamax | 70 | 301 | 302 | Inbound | 55 | 21.92 | Nearshore | 32.6925 | -79.7457 | 2020-12-29 18:56:45
US GOV VESSEL | 367370000 | 15 | 18.34 | One-way Transit | 12.8 | 2 | 128 | 672 | 105 | Panamax | 70 | 301 | 303 | Inbound | 55 | 21.92 | Nearshore | 32.6948 | -79.7503 | 2020-12-29 18:57:52
US GOV VESSEL | 367370000 | 14.9 | 18.34 | One-way Transit | 11.7 | 1 | 117 | 672 | 105 | Panamax | 70 | 300 | 301 | Inbound | 55 | 21.92 | Nearshore | 32.6963 | -79.7534 | 2020-12-29 18:58:34
US GOV VESSEL | 367370000 | 14.6 | 18.34 | One-way Transit | 17.5 | 6 | 175 | 672 | 105 | Panamax | 70 | 298 | 304 | Inbound | 55 | 21.92 | Nearshore | 32.6983 | -79.758 | 2020-12-29 18:59:39
US GOV VESSEL | 367370000 | 14.7 | 18.34 | One-way Transit | 12.8 | 2 | 128 | 672 | 105 | Panamax | 70 | 301 | 303 | Inbound | 55 | 21.92 | Nearshore | 32.7004 | -79.7622 | 2020-12-29 19:00:39
US GOV VESSEL | 367370000 | 14.7 | 18.34 | One-way Transit | 14 | 3 | 140 | 672 | 105 | Panamax | 70 | 299 | 302 | Inbound | 55 | 21.92 | Nearshore | 32.7025 | -79.7664 | 2020-12-29 19:01:39
US GOV VESSEL | 367370000 | 14.8 | 18.34 | One-way Transit | 12.8 | 2 | 128 | 672 | 105 | Panamax | 70 | 300 | 302 | Inbound | 55 | 21.92 | Nearshore | 32.7045 | -79.7706 | 2020-12-29 19:02:39
US GOV VESSEL | 367370000 | 14.9 | 18.34 | One-way Transit | 14 | 3 | 140 | 672 | 105 | Panamax | 70 | 300 | 303 | Inbound | 55 | 21.92 | Nearshore | 32.7072 | -79.7761 | 2020-12-29 19:03:57
US GOV VESSEL | 367370000 | 14.8 | 18.34 | One-way Transit | 12.8 | 2 | 128 | 672 | 105 | Panamax | 70 | 300 | 302 | Inbound | 55 | 21.92 | Nearshore | 32.7082 | -79.7783 | 2020-12-29 19:04:27
US GOV VESSEL | 367370000 | 14.6 | 18.34 | One-way Transit | 12.8 | 2 | 128 | 672 | 105 | Panamax | 70 | 298 | 300 | Inbound | 52 | 221.46 | Nearshore | 32.7103 | -79.7829 | 2020-12-29 19:05:33
US GOV VESSEL | 367370000 | 14.6 | 18.34 | One-way Transit | 12.8 | 2 | 128 | 672 | 105 | Panamax | 70 | 297 | 299 | Inbound | 52 | 221.46 | Nearshore | 32.7122 | -79.7872 | 2020-12-29 19:06:33
US GOV VESSEL | 367370000 | 14.8 | 18.34 | One-way Transit | 12.8 | 2 | 128 | 672 | 105 | Panamax | 70 | 297 | 299 | Inbound | 52 | 221.46 | Nearshore | 32.7141 | -79.7915 | 2020-12-29 19:07:33
US GOV VESSEL | 367370000 | 14.7 | 18.34 | One-way Transit | 12.8 | 2 | 128 | 672 | 105 | Panamax | 70 | 298 | 300 | Inbound | 52 | 221.46 | Nearshore | 32.716 | -79.7958 | 2020-12-29 19:08:33
US GOV VESSEL | 367370000 | 14.7 | 18.34 | One-way Transit | 14 | 3 | 140 | 672 | 105 | Panamax | 70 | 298 | 301 | Inbound | 52 | 221.46 | Nearshore | 32.7181 | -79.8005 | 2020-12-29 19:09:38
US GOV VESSEL | 367370000 | 14.7 | 18.34 | One-way Transit | 12.8 | 2 | 128 | 672 | 105 | Panamax | 70 | 299 | 301 | Inbound | 52 | 221.46 | Nearshore | 32.7201 | -79.8048 | 2020-12-29 19:10:39
US GOV VESSEL | 367370000 | 14.7 | 18.34 | One-way Transit | 12.8 | 2 | 128 | 672 | 105 | Panamax | 70 | 300 | 302 | Inbound | 52 | 221.46 | Nearshore | 32.7221 | -79.809 | 2020-12-29 19:11:39
CAPE AKRITAS | 249202000 | 15.6 | 20.13 | One-way Transit | 24.38 | 2 | 195 | 1082 | 157 | Post-Panamax | 70 | 300 | 302 | Inbound | 60 | 24.61 | Offshore | 32.6677 | -79.6963 | 2020-12-29 22:04:57
CAPE AKRITAS | 249202000 | 15.4 | 20.13 | One-way Transit | 24.38 | 2 | 195 | 1082 | 157 | Post-Panamax | 70 | 300 | 302 | Inbound | 60 | 26.84 | Offshore | 32.6688 | -79.6985 | 2020-12-29 22:05:28
CAPE AKRITAS | 249202000 | 14.9 | 20.13 | One-way Transit | 24.38 | 2 | 195 | 1082 | 157 | Post-Panamax | 70 | 300 | 302 | Inbound | 60 | 26.84 | Offshore | 32.6708 | -79.7025 | 2020-12-29 22:06:33
CAPE AKRITAS | 249202000 | 14.3 | 20.13 | One-way Transit | 26.62 | 3 | 213 | 1082 | 157 | Post-Panamax | 70 | 299 | 302 | Inbound | 60 | 26.84 | Offshore | 32.6728 | -79.7066 | 2020-12-29 22:07:33
CAPE AKRITAS | 249202000 | 13.6 | 20.13 | One-way Transit | 24.38 | 2 | 195 | 1082 | 157 | Post-Panamax | 70 | 300 | 302 | Inbound | 60 | 26.84 | Offshore | 32.6747 | -79.7104 | 2020-12-29 22:08:33
CAPE AKRITAS | 249202000 | 12.8 | 20.13 | One-way Transit | 29 | 4 | 232 | 1082 | 157 | Post-Panamax | 70 | 298 | 302 | Inbound | 60 | 26.84 | Offshore | 32.6764 | -79.7139 | 2020-12-29 22:09:33
CAPE AKRITAS | 249202000 | 12.2 | 20.13 | One-way Transit | 24.38 | 2 | 195 | 1082 | 157 | Post-Panamax | 70 | 300 | 302 | Inbound | 60 | 26.84 | Offshore | 32.6785 | -79.7184 | 2020-12-29 22:10:52
CAPE AKRITAS | 249202000 | 12 | 20.13 | One-way Transit | 29 | 4 | 232 | 1082 | 157 | Post-Panamax | 70 | 300 | 304 | Inbound | 60 | 26.84 | Offshore | 32.6799 | -79.7212 | 2020-12-29 22:11:43
CAPE AKRITAS | 249202000 | 11.9 | 20.13 | One-way Transit | 26.62 | 3 | 213 | 1082 | 157 | Post-Panamax | 70 | 301 | 304 | Inbound | 60 | 26.84 | Offshore | 32.6808 | -79.7229 | 2020-12-29 22:12:13
CAPE AKRITAS | 249202000 | 11.5 | 20.13 | One-way Transit | 26.62 | 3 | 213 | 1082 | 157 | Post-Panamax | 70 | 301 | 304 | Inbound | 60 | 26.84 | Offshore | 32.6834 | -79.7281 | 2020-12-29 22:13:54
CAPE AKRITAS | 249202000 | 11.3 | 20.13 | One-way Transit | 26.62 | 3 | 213 | 1082 | 157 | Post-Panamax | 70 | 301 | 304 | Inbound | 60 | 26.84 | Offshore | 32.685 | -79.7312 | 2020-12-29 22:14:54
CAPE AKRITAS | 249202000 | 11.6 | 20.13 | One-way Transit | 26.62 | 3 | 213 | 1082 | 157 | Post-Panamax | 70 | 299 | 302 | Inbound | 60 | 24.61 | Offshore | 32.6866 | -79.7345 | 2020-12-29 22:15:54
CAPE AKRITAS | 249202000 | 11.8 | 20.13 | One-way Transit | 24.38 | 2 | 195 | 1082 | 157 | Post-Panamax | 70 | 300 | 302 | Inbound | 60 | 24.61 | Offshore | 32.6877 | -79.7369 | 2020-12-29 22:16:33
CAPE AKRITAS | 249202000 | 13 | 16.11 | One-way Transit | 26.62 | 3 | 213 | 1082 | 157 | Post-Panamax | 70 | 299 | 302 | Inbound | 53 | 221.46 | Nearshore | 32.6901 | -79.7418 | 2020-12-29 22:17:54
CAPE AKRITAS | 249202000 | 13.5 | 16.11 | One-way Transit | 26.62 | 3 | 213 | 1082 | 157 | Post-Panamax | 70 | 299 | 302 | Inbound | 53 | 221.46 | Nearshore | 32.6913 | -79.7443 | 2020-12-29 22:18:33
CAPE AKRITAS | 249202000 | 13.6 | 16.11 | One-way Transit | 26.62 | 3 | 213 | 1082 | 157 | Post-Panamax | 70 | 299 | 302 | Inbound | 53 | 221.46 | Nearshore | 32.6931 | -79.7482 | 2020-12-29 22:19:34
CAPE AKRITAS | 249202000 | 13.6 | 16.11 | One-way Transit | 26.62 | 3 | 213 | 1082 | 157 | Post-Panamax | 70 | 299 | 302 | Inbound | 53 | 221.46 | Nearshore | 32.6949 | -79.752 | 2020-12-29 22:20:34
CAPE AKRITAS | 249202000 | 13.4 | 16.11 | One-way Transit | 26.62 | 3 | 213 | 1082 | 157 | Post-Panamax | 70 | 299 | 302 | Inbound | 53 | 221.46 | Nearshore | 32.6967 | -79.7558 | 2020-12-29 22:21:34
CAPE AKRITAS | 249202000 | 13.2 | 16.11 | One-way Transit | 24.38 | 2 | 195 | 1082 | 157 | Post-Panamax | 70 | 300 | 302 | Inbound | 53 | 221.46 | Nearshore | 32.6991 | -79.7607 | 2020-12-29 22:22:54
CAPE AKRITAS | 249202000 | 13.1 | 16.11 | One-way Transit | 24.38 | 2 | 195 | 1082 | 157 | Post-Panamax | 70 | 300 | 302 | Inbound | 53 | 221.46 | Nearshore | 32.7005 | -79.7637 | 2020-12-29 22:23:43
CAPE AKRITAS | 249202000 | 12.8 | 16.11 | One-way Transit | 26.62 | 3 | 213 | 1082 | 157 | Post-Panamax | 70 | 299 | 302 | Inbound | 53 | 221.46 | Nearshore | 32.7025 | -79.7677 | 2020-12-29 22:24:53
CAPE AKRITAS | 249202000 | 12.6 | 16.11 | One-way Transit | 26.62 | 3 | 213 | 1082 | 157 | Post-Panamax | 70 | 299 | 302 | Inbound | 52 | 221.46 | Nearshore | 32.7033 | -79.7694 | 2020-12-29 22:25:23
CAPE AKRITAS | 249202000 | 11.7 | 16.11 | One-way Transit | 26.62 | 3 | 213 | 1082 | 157 | Post-Panamax | 70 | 299 | 302 | Inbound | 52 | 221.46 | Nearshore | 32.705 | -79.7732 | 2020-12-29 22:26:33
CAPE AKRITAS | 249202000 | 11 | 16.11 | One-way Transit | 26.62 | 3 | 213 | 1082 | 157 | Post-Panamax | 70 | 299 | 302 | Inbound | 52 | 221.46 | Nearshore | 32.7065 | -79.7762 | 2020-12-29 22:27:33
CAPE AKRITAS | 249202000 | 10.5 | 16.11 | One-way Transit | 26.62 | 3 | 213 | 1082 | 157 | Post-Panamax | 70 | 299 | 302 | Inbound | 52 | 221.46 | Nearshore | 32.7079 | -79.7791 | 2020-12-29 22:28:33
CAPE AKRITAS | 249202000 | 9.9 | 16.11 | One-way Transit | 29 | 4 | 232 | 1082 | 157 | Post-Panamax | 70 | 300 | 304 | Inbound | 52 | 221.46 | Nearshore | 32.7093 | -79.7819 | 2020-12-29 22:29:33
CAPE AKRITAS | 249202000 | 9.4 | 16.11 | One-way Transit | 29 | 4 | 232 | 1082 | 157 | Post-Panamax | 70 | 300 | 304 | Inbound | 52 | 221.46 | Nearshore | 32.7108 | -79.785 | 2020-12-29 22:30:44
CAPE AKRITAS | 249202000 | 9.3 | 16.11 | One-way Transit | 26.62 | 3 | 213 | 1082 | 157 | Post-Panamax | 70 | 301 | 304 | Inbound | 52 | 221.46 | Nearshore | 32.7117 | -79.7867 | 2020-12-29 22:31:24
CAPE AKRITAS | 249202000 | 9.2 | 16.11 | One-way Transit | 26.62 | 3 | 213 | 1082 | 157 | Post-Panamax | 70 | 301 | 304 | Inbound | 52 | 221.46 | Nearshore | 32.7135 | -79.7902 | 2020-12-29 22:32:44
CAPE AKRITAS | 249202000 | 9.4 | 16.11 | One-way Transit | 24.38 | 2 | 195 | 1082 | 157 | Post-Panamax | 70 | 300 | 302 | Inbound | 52 | 221.46 | Nearshore | 32.7147 | -79.7926 | 2020-12-29 22:33:44
CAPE AKRITAS | 249202000 | 10.4 | 16.11 | One-way Transit | 26.62 | 3 | 213 | 1082 | 157 | Post-Panamax | 70 | 299 | 302 | Inbound | 52 | 221.46 | Nearshore | 32.7163 | -79.796 | 2020-12-29 22:34:53
CAPE AKRITAS | 249202000 | 10.7 | 17.22 | One-way Transit | 24.38 | 2 | 195 | 1082 | 157 | Post-Panamax | 70 | 300 | 302 | Inbound | 51 | 221.46 | Nearshore | 32.7171 | -79.7976 | 2020-12-29 22:35:24
CAPE AKRITAS | 249202000 | 12.3 | 17.22 | One-way Transit | 24.38 | 2 | 195 | 1082 | 157 | Post-Panamax | 70 | 300 | 302 | Inbound | 51 | 221.46 | Nearshore | 32.7195 | -79.8026 | 2020-12-29 22:36:52
CAPE AKRITAS | 249202000 | 12.6 | 17.22 | One-way Transit | 24.38 | 2 | 195 | 1082 | 157 | Post-Panamax | 70 | 300 | 302 | Inbound | 51 | 221.46 | Nearshore | 32.7204 | -79.8046 | 2020-12-29 22:37:23
CAPE AKRITAS | 249202000 | 13.5 | 17.22 | One-way Transit | 24.38 | 2 | 195 | 1082 | 157 | Post-Panamax | 70 | 300 | 302 | Inbound | 51 | 221.46 | Nearshore | 32.7226 | -79.809 | 2020-12-29 22:38:34
NORTHERN MAJESTIC | 211779000 | 13.7 | 17.22 | One-way Transit | 24.88 | 4 | 199 | 984 | 131 | Post-Panamax | 79 | 119 | 115 | Outbound | 52 | 221.46 | Nearshore | 32.7223 | -79.8096 | 2020-12-29 23:45:35
NORTHERN MAJESTIC | 211779000 | 13.9 | 17.22 | One-way Transit | 22.75 | 3 | 182 | 984 | 131 | Post-Panamax | 79 | 118 | 115 | Outbound | 52 | 221.46 | Nearshore | 32.7205 | -79.8056 | 2020-12-29 23:46:35
NORTHERN MAJESTIC | 211779000 | 14 | 17.22 | One-way Transit | 20.62 | 2 | 165 | 984 | 131 | Post-Panamax | 79 | 117 | 115 | Outbound | 52 | 221.46 | Nearshore | 32.7181 | -79.8 | 2020-12-29 23:47:56
NORTHERN MAJESTIC | 211779000 | 14 | 17.22 | One-way Transit | 16.38 | 0 | 131 | 984 | 131 | Post-Panamax | 79 | 117 | 117 | Outbound | 52 | 221.46 | Nearshore | 32.7166 | -79.7967 | 2020-12-29 23:48:45
NORTHERN MAJESTIC | 211779000 | 14.2 | 17.22 | One-way Transit | 20.62 | 2 | 165 | 984 | 131 | Post-Panamax | 79 | 119 | 117 | Outbound | 52 | 221.46 | Nearshore | 32.7146 | -79.7924 | 2020-12-29 23:49:48
NORTHERN MAJESTIC | 211779000 | 14.3 | 17.22 | One-way Transit | 20.62 | 2 | 165 | 984 | 131 | Post-Panamax | 79 | 119 | 117 | Outbound | 52 | 221.46 | Nearshore | 32.7126 | -79.7883 | 2020-12-29 23:50:48
NORTHERN MAJESTIC | 211779000 | 14.4 | 17.22 | One-way Transit | 20.62 | 2 | 165 | 984 | 131 | Post-Panamax | 79 | 119 | 117 | Outbound | 52 | 221.46 | Nearshore | 32.7106 | -79.7842 | 2020-12-29 23:51:48
NORTHERN MAJESTIC | 211779000 | 14.4 | 17.22 | One-way Transit | 22.75 | 3 | 182 | 984 | 131 | Post-Panamax | 79 | 120 | 117 | Outbound | 52 | 221.46 | Nearshore | 32.7087 | -79.7801 | 2020-12-29 23:52:48
NORTHERN MAJESTIC | 211779000 | 14.6 | 17.22 | One-way Transit | 20.62 | 2 | 165 | 984 | 131 | Post-Panamax | 79 | 119 | 117 | Outbound | 52 | 221.46 | Nearshore | 32.7071 | -79.7768 | 2020-12-29 23:53:35
NORTHERN MAJESTIC | 211779000 | 14.8 | 17.22 | One-way Transit | 20.62 | 2 | 165 | 984 | 131 | Post-Panamax | 79 | 119 | 117 | Outbound | 52 | 221.46 | Nearshore | 32.7047 | -79.7716 | 2020-12-29 23:54:48
NORTHERN MAJESTIC | 211779000 | 14.7 | 17.22 | One-way Transit | 18.5 | 1 | 148 | 984 | 131 | Post-Panamax | 79 | 120 | 119 | Outbound | 52 | 221.46 | Nearshore | 32.7031 | -79.7683 | 2020-12-29 23:55:35
NORTHERN MAJESTIC | 211779000 | 14.7 | 17.22 | One-way Transit | 22.75 | 3 | 182 | 984 | 131 | Post-Panamax | 79 | 122 | 119 | Outbound | 52 | 221.46 | Nearshore | 32.7007 | -79.7637 | 2020-12-29 23:56:42
NORTHERN MAJESTIC | 211779000 | 14.7 | 17.22 | One-way Transit | 22.75 | 3 | 182 | 984 | 131 | Post-Panamax | 79 | 122 | 119 | Outbound | 52 | 221.46 | Nearshore | 32.6985 | -79.7596 | 2020-12-29 23:57:42
NORTHERN MAJESTIC | 211779000 | 14.7 | 17.22 | One-way Transit | 22.75 | 3 | 182 | 984 | 131 | Post-Panamax | 79 | 122 | 119 | Outbound | 52 | 221.46 | Nearshore | 32.6959 | -79.7546 | 2020-12-29 23:58:54
NORTHERN MAJESTIC | 211779000 | 14.6 | 17.22 | One-way Transit | 22.75 | 3 | 182 | 984 | 131 | Post-Panamax | 79 | 122 | 119 | Outbound | 52 | 221.46 | Nearshore | 32.6947 | -79.7522 | 2020-12-29 23:59:30
RIO GRANDE EXPRESS | 303672000 | 16.2 | 8.05 | One-way Transit | 10.5 | 0 | 105 | 853 | 105 | Panamax | 73 | 118 | 118 | Outbound | 76 | 10.29 | Nearshore | 32.7231 | -79.8103 | 2020-12-28 00:56:29
RIO GRANDE EXPRESS | 303672000 | 16.3 | 8.05 | One-way Transit | 10.5 | 0 | 105 | 853 | 105 | Panamax | 73 | 119 | 119 | Outbound | 76 | 10.29 | Nearshore | 32.7203 | -79.8042 | 2020-12-28 00:57:47
RIO GRANDE EXPRESS | 303672000 | 16.3 | 8.05 | One-way Transit | 12 | 1 | 120 | 853 | 105 | Panamax | 73 | 121 | 120 | Outbound | 76 | 10.29 | Nearshore | 32.718 | -79.7996 | 2020-12-28 00:58:47
RIO GRANDE EXPRESS | 303672000 | 16.4 | 8.05 | One-way Transit | 12 | 1 | 120 | 853 | 105 | Panamax | 73 | 121 | 120 | Outbound | 76 | 10.29 | Nearshore | 32.7163 | -79.7963 | 2020-12-28 00:59:29
RIO GRANDE EXPRESS | 303672000 | 16.5 | 8.05 | One-way Transit | 10.5 | 0 | 105 | 853 | 105 | Panamax | 73 | 120 | 120 | Outbound | 76 | 10.29 | Nearshore | 32.7138 | -79.7912 | 2020-12-28 01:00:34
RIO GRANDE EXPRESS | 303672000 | 16.6 | 8.05 | One-way Transit | 12 | 1 | 120 | 853 | 105 | Panamax | 73 | 120 | 119 | Outbound | 76 | 10.29 | Nearshore | 32.7107 | -79.7851 | 2020-12-28 01:01:52
RIO GRANDE EXPRESS | 303672000 | 16.6 | 8.05 | One-way Transit | 10.5 | 0 | 105 | 853 | 105 | Panamax | 73 | 119 | 119 | Outbound | 76 | 10.29 | Nearshore | 32.7096 | -79.7827 | 2020-12-28 01:02:23
RIO GRANDE EXPRESS | 303672000 | 17 | 8.05 | One-way Transit | 12 | 1 | 120 | 853 | 105 | Panamax | 73 | 121 | 120 | Outbound | 76 | 10.29 | Nearshore | 32.7067 | -79.777 | 2020-12-28 01:03:35
RIO GRANDE EXPRESS | 303672000 | 17.2 | 8.05 | One-way Transit | 13.5 | 2 | 135 | 853 | 105 | Panamax | 73 | 121 | 119 | Outbound | 76 | 10.29 | Nearshore | 32.7041 | -79.7718 | 2020-12-28 01:04:40
RIO GRANDE EXPRESS | 303672000 | 16.6 | 8.05 | One-way Transit | 13.5 | 2 | 135 | 853 | 105 | Panamax | 73 | 120 | 118 | Outbound | 75 | 221.46 | Nearshore | 32.7011 | -79.7654 | 2020-12-28 01:05:58
RIO GRANDE EXPRESS | 303672000 | 16.1 | 8.05 | One-way Transit | 12 | 1 | 120 | 853 | 105 | Panamax | 73 | 120 | 119 | Outbound | 75 | 221.46 | Nearshore | 32.6988 | -79.7607 | 2020-12-28 01:06:58
RIO GRANDE EXPRESS | 303672000 | 15.2 | 8.05 | One-way Transit | 13.5 | 2 | 135 | 853 | 105 | Panamax | 73 | 120 | 118 | Outbound | 75 | 221.46 | Nearshore | 32.6966 | -79.7563 | 2020-12-28 01:07:58
RIO GRANDE EXPRESS | 303672000 | 13.9 | 8.05 | One-way Transit | 13.5 | 2 | 135 | 853 | 105 | Panamax | 73 | 119 | 117 | Outbound | 75 | 221.46 | Nearshore | 32.6947 | -79.7522 | 2020-12-28 01:08:58
RIO GRANDE EXPRESS | 303672000 | 13 | 8.05 | One-way Transit | 13.5 | 2 | 135 | 853 | 105 | Panamax | 73 | 119 | 117 | Outbound | 75 | 221.46 | Nearshore | 32.6936 | -79.7499 | 2020-12-28 01:09:34
RIO GRANDE EXPRESS | 303672000 | 11.8 | 8.05 | One-way Transit | 13.5 | 2 | 135 | 853 | 105 | Panamax | 73 | 119 | 117 | Outbound | 75 | 221.46 | Nearshore | 32.6913 | -79.7453 | 2020-12-28 01:10:53
RIO GRANDE EXPRESS | 303672000 | 11 | 8.05 | One-way Transit | 13.5 | 2 | 135 | 853 | 105 | Panamax | 73 | 119 | 117 | Outbound | 75 | 221.46 | Nearshore | 32.6898 | -79.742 | 2020-12-28 01:11:53
RIO GRANDE EXPRESS | 303672000 | 10.5 | 4.47 | One-way Transit | 13.5 | 2 | 135 | 853 | 105 | Panamax | 73 | 119 | 117 | Outbound | 70 | 6.71 | Offshore | 32.6888 | -79.7399 | 2020-12-28 01:12:34
RIO GRANDE EXPRESS | 303672000 | 10.3 | 4.47 | One-way Transit | 14.9 | 3 | 149 | 853 | 105 | Panamax | 73 | 120 | 117 | Outbound | 70 | 6.71 | Offshore | 32.6877 | -79.7376 | 2020-12-28 01:13:19
RIO GRANDE EXPRESS | 303672000 | 10.3 | 4.47 | One-way Transit | 14.9 | 3 | 149 | 853 | 105 | Panamax | 73 | 120 | 117 | Outbound | 70 | 6.71 | Offshore | 32.6862 | -79.7347 | 2020-12-28 01:14:19
RIO GRANDE EXPRESS | 303672000 | 10.5 | 6.71 | One-way Transit | 13.5 | 2 | 135 | 853 | 105 | Panamax | 73 | 119 | 117 | Outbound | 90 | 11.18 | Offshore | 32.6841 | -79.7301 | 2020-12-28 01:15:48
RIO GRANDE EXPRESS | 303672000 | 10.8 | 6.71 | One-way Transit | 13.5 | 2 | 135 | 853 | 105 | Panamax | 73 | 119 | 117 | Outbound | 90 | 11.18 | Offshore | 32.6794 | -79.7203 | 2020-12-28 01:18:59
RIO GRANDE EXPRESS | 303672000 | 10.8 | 6.71 | One-way Transit | 13.5 | 2 | 135 | 853 | 105 | Panamax | 73 | 119 | 117 | Outbound | 90 | 11.18 | Offshore | 32.6784 | -79.7183 | 2020-12-28 01:19:38
RIO GRANDE EXPRESS | 303672000 | 10.8 | 6.71 | One-way Transit | 13.5 | 2 | 135 | 853 | 105 | Panamax | 73 | 119 | 117 | Outbound | 90 | 11.18 | Offshore | 32.6777 | -79.7167 | 2020-12-28 01:20:08
RIO GRANDE EXPRESS | 303672000 | 10.8 | 6.71 | One-way Transit | 13.5 | 2 | 135 | 853 | 105 | Panamax | 73 | 119 | 117 | Outbound | 90 | 11.18 | Offshore | 32.6752 | -79.7115 | 2020-12-28 01:21:48
RIO GRANDE EXPRESS | 303672000 | 10.8 | 6.71 | One-way Transit | 13.5 | 2 | 135 | 853 | 105 | Panamax | 73 | 119 | 117 | Outbound | 90 | 11.18 | Offshore | 32.674 | -79.7089 | 2020-12-28 01:22:38
RIO GRANDE EXPRESS | 303672000 | 10.8 | 6.71 | One-way Transit | 12 | 1 | 120 | 853 | 105 | Panamax | 73 | 119 | 118 | Outbound | 90 | 11.18 | Offshore | 32.6732 | -79.7074 | 2020-12-28 01:23:08
RIO GRANDE EXPRESS | 303672000 | 10 | 4.47 | One-way Transit | 12 | 1 | 120 | 853 | 105 | Panamax | 73 | 119 | 118 | Outbound | 100 | 8.95 | Offshore | 32.6676 | -79.6956 | 2020-12-28 01:26:59
PRAGUE EXPRESS | 218361000 | 17 | 11.18 | One-way Transit | 17.25 | 0 | 138 | 1099 | 138 | Post-Panamax | 70 | 298 | 298 | Inbound | 310 | 15.66 | Offshore | 32.6739 | -79.7086 | 2020-12-28 09:32:44
PRAGUE EXPRESS | 218361000 | 17.3 | 8.95 | One-way Transit | 19.62 | 1 | 157 | 1099 | 138 | Post-Panamax | 70 | 299 | 300 | Inbound | 310 | 13.42 | Offshore | 32.6791 | -79.7202 | 2020-12-28 09:35:02
PRAGUE EXPRESS | 218361000 | 17.4 | 8.95 | One-way Transit | 19.62 | 1 | 157 | 1099 | 138 | Post-Panamax | 70 | 299 | 300 | Inbound | 310 | 13.42 | Offshore | 32.686 | -79.7348 | 2020-12-28 09:37:56
PRAGUE EXPRESS | 218361000 | 17.6 | 8.95 | One-way Transit | 22 | 2 | 176 | 1099 | 138 | Post-Panamax | 70 | 299 | 301 | Inbound | 310 | 13.42 | Offshore | 32.6879 | -79.7388 | 2020-12-28 09:38:44
PRAGUE EXPRESS | 218361000 | 17.6 | 5.82 | One-way Transit | 22 | 2 | 176 | 1099 | 138 | Post-Panamax | 70 | 300 | 302 | Inbound | 313 | 221.46 | Nearshore | 32.6906 | -79.7442 | 2020-12-28 09:39:50
PRAGUE EXPRESS | 218361000 | 17.6 | 5.82 | One-way Transit | 19.62 | 1 | 157 | 1099 | 138 | Post-Panamax | 70 | 302 | 301 | Inbound | 313 | 221.46 | Nearshore | 32.6921 | -79.7471 | 2020-12-28 09:40:26
PRAGUE EXPRESS | 218361000 | 17.6 | 5.82 | One-way Transit | 17.25 | 0 | 138 | 1099 | 138 | Post-Panamax | 70 | 300 | 300 | Inbound | 313 | 221.46 | Nearshore | 32.695 | -79.7532 | 2020-12-28 09:41:38
PRAGUE EXPRESS | 218361000 | 17.6 | 5.82 | One-way Transit | 17.25 | 0 | 138 | 1099 | 138 | Post-Panamax | 70 | 300 | 300 | Inbound | 313 | 221.46 | Nearshore | 32.698 | -79.7593 | 2020-12-28 09:42:50
PRAGUE EXPRESS | 218361000 | 17.6 | 5.82 | One-way Transit | 17.25 | 0 | 138 | 1099 | 138 | Post-Panamax | 70 | 300 | 300 | Inbound | 313 | 221.46 | Nearshore | 32.7004 | -79.7644 | 2020-12-28 09:43:50
PRAGUE EXPRESS | 218361000 | 17.5 | 5.82 | One-way Transit | 17.25 | 0 | 138 | 1099 | 138 | Post-Panamax | 70 | 299 | 299 | Inbound | 313 | 221.46 | Nearshore | 32.7021 | -79.7678 | 2020-12-28 09:44:32
PRAGUE EXPRESS | 218361000 | 17.5 | 5.82 | One-way Transit | 19.62 | 1 | 157 | 1099 | 138 | Post-Panamax | 70 | 299 | 300 | Inbound | 313 | 221.46 | Nearshore | 32.7052 | -79.7745 | 2020-12-28 09:45:51
PRAGUE EXPRESS | 218361000 | 17.3 | 5.82 | One-way Transit | 17.25 | 0 | 138 | 1099 | 138 | Post-Panamax | 70 | 300 | 300 | Inbound | 313 | 221.46 | Nearshore | 32.7078 | -79.7799 | 2020-12-28 09:46:56
PRAGUE EXPRESS | 218361000 | 17 | 5.82 | One-way Transit | 17.25 | 0 | 138 | 1099 | 138 | Post-Panamax | 70 | 300 | 300 | Inbound | 313 | 221.46 | Nearshore | 32.709 | -79.7823 | 2020-12-28 09:47:26
PRAGUE EXPRESS | 218361000 | 16.9 | 5.82 | One-way Transit | 19.62 | 1 | 157 | 1099 | 138 | Post-Panamax | 70 | 299 | 300 | Inbound | 313 | 221.46 | Nearshore | 32.7118 | -79.7883 | 2020-12-28 09:48:38
PRAGUE EXPRESS | 218361000 | 17 | 5.82 | One-way Transit | 17.25 | 0 | 138 | 1099 | 138 | Post-Panamax | 70 | 302 | 302 | Inbound | 313 | 221.46 | Nearshore | 32.7149 | -79.7946 | 2020-12-28 09:49:56
PRAGUE EXPRESS | 218361000 | 17.2 | 5.82 | One-way Transit | 19.62 | 1 | 157 | 1099 | 138 | Post-Panamax | 70 | 302 | 301 | Inbound | 313 | 221.46 | Nearshore | 32.7174 | -79.7994 | 2020-12-28 09:50:56
PRAGUE EXPRESS | 218361000 | 17.3 | 5.82 | One-way Transit | 17.25 | 0 | 138 | 1099 | 138 | Post-Panamax | 70 | 302 | 302 | Inbound | 313 | 221.46 | Nearshore | 32.7189 | -79.8022 | 2020-12-28 09:51:32
PRAGUE EXPRESS | 218361000 | 17.4 | 5.82 | One-way Transit | 19.62 | 1 | 157 | 1099 | 138 | Post-Panamax | 70 | 300 | 299 | Inbound | 313 | 221.46 | Nearshore | 32.7214 | -79.8071 | 2020-12-28 09:52:32
SPIRIT OF HAMBURG | 232013520 | 16.4 | 8.95 | One-way Transit | 10.5 | 0 | 105 | 833 | 105 | Panamax | 72 | 300 | 300 | Inbound | 310 | 11.18 | Offshore | 32.6699 | -79.6991 | 2020-12-28 19:17:44
SPIRIT OF HAMBURG | 232013520 | 16.4 | 8.95 | One-way Transit | 12 | 1 | 120 | 833 | 105 | Panamax | 72 | 299 | 298 | Inbound | 310 | 11.18 | Offshore | 32.6726 | -79.7046 | 2020-12-28 19:18:56
SPIRIT OF HAMBURG | 232013520 | 16.4 | 8.95 | One-way Transit | 10.5 | 0 | 105 | 833 | 105 | Panamax | 72 | 298 | 298 | Inbound | 310 | 11.18 | Offshore | 32.6737 | -79.707 | 2020-12-28 19:19:26
SPIRIT OF HAMBURG | 232013520 | 16.4 | 8.95 | One-way Transit | 10.5 | 0 | 105 | 833 | 105 | Panamax | 72 | 298 | 298 | Inbound | 310 | 11.18 | Offshore | 32.6763 | -79.7128 | 2020-12-28 19:20:38
SPIRIT OF HAMBURG | 232013520 | 16.4 | 8.95 | One-way Transit | 12 | 1 | 120 | 833 | 105 | Panamax | 72 | 299 | 300 | Inbound | 310 | 11.18 | Offshore | 32.6786 | -79.7181 | 2020-12-28 19:21:45
SPIRIT OF HAMBURG | 232013520 | 16.4 | 8.95 | One-way Transit | 10.5 | 0 | 105 | 833 | 105 | Panamax | 72 | 300 | 300 | Inbound | 310 | 11.18 | Offshore | 32.6802 | -79.7212 | 2020-12-28 19:22:26
SPIRIT OF HAMBURG | 232013520 | 16.3 | 8.95 | One-way Transit | 10.5 | 0 | 105 | 833 | 105 | Panamax | 72 | 300 | 300 | Inbound | 310 | 13.42 | Offshore | 32.6867 | -79.7348 | 2020-12-28 19:25:20
SPIRIT OF HAMBURG | 232013520 | 16.4 | 4.7 | One-way Transit | 12 | 1 | 120 | 833 | 105 | Panamax | 72 | 300 | 299 | Inbound | 172 | 221.46 | Nearshore | 32.6901 | -79.7418 | 2020-12-28 19:26:50
SPIRIT OF HAMBURG | 232013520 | 16.3 | 4.7 | One-way Transit | 10.5 | 0 | 105 | 833 | 105 | Panamax | 72 | 298 | 298 | Inbound | 172 | 221.46 | Nearshore | 32.6912 | -79.7442 | 2020-12-28 19:27:20
SPIRIT OF HAMBURG | 232013520 | 16.2 | 4.7 | One-way Transit | 10.5 | 0 | 105 | 833 | 105 | Panamax | 72 | 298 | 298 | Inbound | 172 | 221.46 | Nearshore | 32.6943 | -79.7513 | 2020-12-28 19:28:50
SPIRIT OF HAMBURG | 232013520 | 16.1 | 4.7 | One-way Transit | 12 | 1 | 120 | 833 | 105 | Panamax | 72 | 297 | 298 | Inbound | 172 | 221.46 | Nearshore | 32.6966 | -79.7565 | 2020-12-28 19:29:57
SPIRIT OF HAMBURG | 232013520 | 16.1 | 4.7 | One-way Transit | 12 | 1 | 120 | 833 | 105 | Panamax | 72 | 297 | 298 | Inbound | 172 | 221.46 | Nearshore | 32.6986 | -79.7613 | 2020-12-28 19:30:57
SPIRIT OF HAMBURG | 232013520 | 16 | 4.7 | One-way Transit | 13.4 | 2 | 134 | 833 | 105 | Panamax | 72 | 298 | 300 | Inbound | 172 | 221.46 | Nearshore | 32.7003 | -79.7649 | 2020-12-28 19:31:44
SPIRIT OF HAMBURG | 232013520 | 16 | 4.7 | One-way Transit | 12 | 1 | 120 | 833 | 105 | Panamax | 72 | 299 | 300 | Inbound | 172 | 221.46 | Nearshore | 32.7029 | -79.7705 | 2020-12-28 19:32:56
SPIRIT OF HAMBURG | 232013520 | 16 | 4.7 | One-way Transit | 12 | 1 | 120 | 833 | 105 | Panamax | 72 | 299 | 300 | Inbound | 172 | 221.46 | Nearshore | 32.7046 | -79.7742 | 2020-12-28 19:33:44
SPIRIT OF HAMBURG | 232013520 | 15.9 | 4.7 | One-way Transit | 13.4 | 2 | 134 | 833 | 105 | Panamax | 72 | 298 | 300 | Inbound | 172 | 221.46 | Nearshore | 32.707 | -79.7793 | 2020-12-28 19:34:50
SPIRIT OF HAMBURG | 232013520 | 15.6 | 5.82 | One-way Transit | 12 | 1 | 120 | 833 | 105 | Panamax | 72 | 299 | 300 | Inbound | 176 | 221.46 | Nearshore | 32.7093 | -79.7843 | 2020-12-28 19:35:56
SPIRIT OF HAMBURG | 232013520 | 15.7 | 5.82 | One-way Transit | 12 | 1 | 120 | 833 | 105 | Panamax | 72 | 299 | 300 | Inbound | 176 | 221.46 | Nearshore | 32.7106 | -79.787 | 2020-12-28 19:36:32
SPIRIT OF HAMBURG | 232013520 | 15.8 | 5.82 | One-way Transit | 12 | 1 | 120 | 833 | 105 | Panamax | 72 | 299 | 300 | Inbound | 176 | 221.46 | Nearshore | 32.7129 | -79.792 | 2020-12-28 19:37:38
SPIRIT OF HAMBURG | 232013520 | 15.6 | 5.82 | One-way Transit | 12 | 1 | 120 | 833 | 105 | Panamax | 72 | 299 | 300 | Inbound | 176 | 221.46 | Nearshore | 32.715 | -79.7965 | 2020-12-28 19:38:38
SPIRIT OF HAMBURG | 232013520 | 14.7 | 5.82 | One-way Transit | 10.5 | 0 | 105 | 833 | 105 | Panamax | 72 | 299 | 299 | Inbound | 176 | 221.46 | Nearshore | 32.7171 | -79.8008 | 2020-12-28 19:39:38
SPIRIT OF HAMBURG | 232013520 | 13.8 | 5.82 | One-way Transit | 12 | 1 | 120 | 833 | 105 | Panamax | 72 | 299 | 300 | Inbound | 176 | 221.46 | Nearshore | 32.719 | -79.8049 | 2020-12-28 19:40:38
SPIRIT OF HAMBURG | 232013520 | 13.2 | 5.82 | One-way Transit | 12 | 1 | 120 | 833 | 105 | Panamax | 72 | 299 | 300 | Inbound | 176 | 221.46 | Nearshore | 32.7214 | -79.81 | 2020-12-28 19:41:56
COSCO EXCELLENCE | 477135600 | 14.6 | 6.71 | One-way Transit | 22.25 | 1 | 178 | 1200 | 157 | Post-Panamax | 71 | 300 | 299 | Inbound | 300 | 11.18 | Offshore | 32.6692 | -79.6976 | 2020-12-28 20:32:00
COSCO EXCELLENCE | 477135600 | 14.4 | 6.71 | One-way Transit | 22.25 | 1 | 178 | 1200 | 157 | Post-Panamax | 71 | 301 | 300 | Inbound | 300 | 11.18 | Offshore | 32.6703 | -79.6998 | 2020-12-28 20:32:36
COSCO EXCELLENCE | 477135600 | 14.1 | 6.71 | One-way Transit | 22.25 | 1 | 178 | 1200 | 157 | Post-Panamax | 71 | 299 | 298 | Inbound | 300 | 11.18 | Offshore | 32.6726 | -79.7045 | 2020-12-28 20:33:48
COSCO EXCELLENCE | 477135600 | 14 | 6.71 | One-way Transit | 19.62 | 0 | 157 | 1200 | 157 | Post-Panamax | 71 | 298 | 298 | Inbound | 300 | 11.18 | Offshore | 32.6745 | -79.7088 | 2020-12-28 20:34:53
COSCO EXCELLENCE | 477135600 | 14.1 | 6.71 | One-way Transit | 22.25 | 1 | 178 | 1200 | 157 | Post-Panamax | 71 | 298 | 297 | Inbound | 290 | 11.18 | Offshore | 32.6763 | -79.7127 | 2020-12-28 20:35:54
COSCO EXCELLENCE | 477135600 | 14 | 6.71 | One-way Transit | 22.25 | 1 | 178 | 1200 | 157 | Post-Panamax | 71 | 298 | 297 | Inbound | 290 | 11.18 | Offshore | 32.6776 | -79.7157 | 2020-12-28 20:36:35
COSCO EXCELLENCE | 477135600 | 13.9 | 6.71 | One-way Transit | 19.62 | 0 | 157 | 1200 | 157 | Post-Panamax | 71 | 298 | 298 | Inbound | 290 | 11.18 | Offshore | 32.6796 | -79.7201 | 2020-12-28 20:37:41
COSCO EXCELLENCE | 477135600 | 13.8 | 6.71 | One-way Transit | 22.25 | 1 | 178 | 1200 | 157 | Post-Panamax | 71 | 298 | 297 | Inbound | 290 | 11.18 | Offshore | 32.6815 | -79.7244 | 2020-12-28 20:38:54
COSCO EXCELLENCE | 477135600 | 13.8 | 6.71 | One-way Transit | 19.62 | 0 | 157 | 1200 | 157 | Post-Panamax | 71 | 298 | 298 | Inbound | 290 | 11.18 | Offshore | 32.6833 | -79.7285 | 2020-12-28 20:39:59
COSCO EXCELLENCE | 477135600 | 13.8 | 6.71 | One-way Transit | 22.25 | 1 | 178 | 1200 | 157 | Post-Panamax | 71 | 299 | 300 | Inbound | 290 | 11.18 | Offshore | 32.6842 | -79.7305 | 2020-12-28 20:40:29
COSCO EXCELLENCE | 477135600 | 13.2 | 6.71 | One-way Transit | 22.25 | 1 | 178 | 1200 | 157 | Post-Panamax | 71 | 300 | 299 | Inbound | 290 | 11.18 | Offshore | 32.6865 | -79.7351 | 2020-12-28 20:41:44
COSCO EXCELLENCE | 477135600 | 13.4 | 6.71 | One-way Transit | 22.25 | 1 | 178 | 1200 | 157 | Post-Panamax | 71 | 300 | 299 | Inbound | 290 | 11.18 | Offshore | 32.6876 | -79.7375 | 2020-12-28 20:42:23
COSCO EXCELLENCE | 477135600 | 13.4 | 6.93 | One-way Transit | 22.25 | 1 | 178 | 1200 | 157 | Post-Panamax | 71 | 300 | 299 | Inbound | 208 | 221.46 | Nearshore | 32.6897 | -79.7419 | 2020-12-28 20:43:44
COSCO EXCELLENCE | 477135600 | 13.4 | 6.93 | One-way Transit | 22.25 | 1 | 178 | 1200 | 157 | Post-Panamax | 71 | 300 | 299 | Inbound | 208 | 221.46 | Nearshore | 32.6919 | -79.7463 | 2020-12-28 20:44:44
COSCO EXCELLENCE | 477135600 | 13.4 | 6.93 | One-way Transit | 22.25 | 1 | 178 | 1200 | 157 | Post-Panamax | 71 | 300 | 299 | Inbound | 214 | 221.46 | Nearshore | 32.6939 | -79.7506 | 2020-12-28 20:45:54
COSCO EXCELLENCE | 477135600 | 13.4 | 6.93 | One-way Transit | 19.62 | 0 | 157 | 1200 | 157 | Post-Panamax | 71 | 300 | 300 | Inbound | 214 | 221.46 | Nearshore | 32.6957 | -79.7543 | 2020-12-28 20:46:54
COSCO EXCELLENCE | 477135600 | 13.3 | 6.93 | One-way Transit | 19.62 | 0 | 157 | 1200 | 157 | Post-Panamax | 71 | 299 | 299 | Inbound | 214 | 221.46 | Nearshore | 32.6975 | -79.758 | 2020-12-28 20:47:54
COSCO EXCELLENCE | 477135600 | 13.3 | 6.93 | One-way Transit | 19.62 | 0 | 157 | 1200 | 157 | Post-Panamax | 71 | 299 | 299 | Inbound | 214 | 221.46 | Nearshore | 32.6984 | -79.76 | 2020-12-28 20:48:24
COSCO EXCELLENCE | 477135600 | 13.5 | 6.93 | One-way Transit | 19.62 | 0 | 157 | 1200 | 157 | Post-Panamax | 71 | 300 | 300 | Inbound | 214 | 221.46 | Nearshore | 32.7005 | -79.7642 | 2020-12-28 20:49:34
COSCO EXCELLENCE | 477135600 | 13.4 | 6.93 | One-way Transit | 19.62 | 0 | 157 | 1200 | 157 | Post-Panamax | 71 | 299 | 299 | Inbound | 214 | 221.46 | Nearshore | 32.7017 | -79.7667 | 2020-12-28 20:50:14
COSCO EXCELLENCE | 477135600 | 13.4 | 6.93 | One-way Transit | 22.25 | 1 | 178 | 1200 | 157 | Post-Panamax | 71 | 300 | 299 | Inbound | 214 | 221.46 | Nearshore | 32.7041 | -79.7716 | 2020-12-28 20:51:34
COSCO EXCELLENCE | 477135600 | 13.3 | 6.93 | One-way Transit | 22.25 | 1 | 178 | 1200 | 157 | Post-Panamax | 71 | 300 | 299 | Inbound | 214 | 221.46 | Nearshore | 32.7052 | -79.7741 | 2020-12-28 20:52:14
COSCO EXCELLENCE | 477135600 | 13.3 | 6.93 | One-way Transit | 22.25 | 1 | 178 | 1200 | 157 | Post-Panamax | 71 | 299 | 300 | Inbound | 214 | 221.46 | Nearshore | 32.7076 | -79.779 | 2020-12-28 20:53:34
COSCO EXCELLENCE | 477135600 | 13.1 | 6.93 | One-way Transit | 19.62 | 0 | 157 | 1200 | 157 | Post-Panamax | 71 | 297 | 297 | Inbound | 214 | 221.46 | Nearshore | 32.7098 | -79.7838 | 2020-12-28 20:54:54
COSCO EXCELLENCE | 477135600 | 13 | 5.82 | One-way Transit | 19.62 | 0 | 157 | 1200 | 157 | Post-Panamax | 71 | 297 | 297 | Inbound | 211 | 9.17 | Nearshore | 32.7109 | -79.7863 | 2020-12-28 20:55:34
COSCO EXCELLENCE | 477135600 | 13 | 5.82 | One-way Transit | 22.25 | 1 | 178 | 1200 | 157 | Post-Panamax | 71 | 298 | 297 | Inbound | 211 | 9.17 | Nearshore | 32.7119 | -79.7887 | 2020-12-28 20:56:14
COSCO EXCELLENCE | 477135600 | 13 | 5.82 | One-way Transit | 22.25 | 1 | 178 | 1200 | 157 | Post-Panamax | 71 | 297 | 298 | Inbound | 211 | 9.17 | Nearshore | 32.7143 | -79.7941 | 2020-12-28 20:57:44
COSCO EXCELLENCE | 477135600 | 13 | 5.82 | One-way Transit | 19.62 | 0 | 157 | 1200 | 157 | Post-Panamax | 71 | 297 | 297 | Inbound | 211 | 9.17 | Nearshore | 32.7162 | -79.7985 | 2020-12-28 20:58:54
COSCO EXCELLENCE | 477135600 | 13 | 5.82 | One-way Transit | 19.62 | 0 | 157 | 1200 | 157 | Post-Panamax | 71 | 298 | 298 | Inbound | 211 | 9.17 | Nearshore | 32.7173 | -79.8009 | 2020-12-28 20:59:33
COSCO EXCELLENCE | 477135600 | 13.3 | 5.82 | One-way Transit | 19.62 | 0 | 157 | 1200 | 157 | Post-Panamax | 71 | 299 | 299 | Inbound | 211 | 9.17 | Nearshore | 32.7191 | -79.8046 | 2020-12-28 21:00:33
COSCO EXCELLENCE | 477135600 | 13.2 | 5.82 | One-way Transit | 22.25 | 1 | 178 | 1200 | 157 | Post-Panamax | 71 | 300 | 299 | Inbound | 211 | 9.17 | Nearshore | 32.7211 | -79.8088 | 2020-12-28 21:01:43
NORTHERN JAVELIN | 255806169 | 15.1 | 4.7 | One-way Transit | 17.62 | 0 | 141 | 1092 | 141 | Post-Panamax | 71 | 120 | 120 | Outbound | 268 | 8.05 | Nearshore | 32.7159 | -79.7967 | 2020-12-27 00:00:32
NORTHERN JAVELIN | 255806169 | 15.1 | 4.7 | One-way Transit | 20 | 1 | 160 | 1092 | 141 | Post-Panamax | 71 | 119 | 120 | Outbound | 268 | 8.05 | Nearshore | 32.7149 | -79.7946 | 2020-12-27 00:01:03
NORTHERN JAVELIN | 255806169 | 15.3 | 4.7 | One-way Transit | 17.62 | 0 | 141 | 1092 | 141 | Post-Panamax | 71 | 120 | 120 | Outbound | 268 | 8.05 | Nearshore | 32.712 | -79.7884 | 2020-12-27 00:02:27
NORTHERN JAVELIN | 255806169 | 15.5 | 4.7 | One-way Transit | 20 | 1 | 160 | 1092 | 141 | Post-Panamax | 71 | 119 | 120 | Outbound | 268 | 8.05 | Nearshore | 32.7088 | -79.7818 | 2020-12-27 00:03:56
NORTHERN JAVELIN | 255806169 | 15.8 | 4.7 | One-way Transit | 17.62 | 0 | 141 | 1092 | 141 | Post-Panamax | 71 | 119 | 119 | Outbound | 268 | 8.05 | Nearshore | 32.7073 | -79.7786 | 2020-12-27 00:04:39
NORTHERN JAVELIN | 255806169 | 16.3 | 2.24 | One-way Transit | 17.62 | 0 | 141 | 1092 | 141 | Post-Panamax | 71 | 120 | 120 | Outbound | 274 | 221.46 | Nearshore | 32.7038 | -79.7712 | 2020-12-27 00:06:14
NORTHERN JAVELIN | 255806169 | 16.3 | 2.24 | One-way Transit | 17.62 | 0 | 141 | 1092 | 141 | Post-Panamax | 71 | 120 | 120 | Outbound | 274 | 221.46 | Nearshore | 32.702 | -79.7675 | 2020-12-27 00:07:02
NORTHERN JAVELIN | 255806169 | 16.4 | 2.24 | One-way Transit | 17.62 | 0 | 141 | 1092 | 141 | Post-Panamax | 71 | 120 | 120 | Outbound | 274 | 221.46 | Nearshore | 32.6979 | -79.759 | 2020-12-27 00:08:51
NORTHERN JAVELIN | 255806169 | 16.5 | 2.24 | One-way Transit | 17.62 | 0 | 141 | 1092 | 141 | Post-Panamax | 71 | 119 | 119 | Outbound | 274 | 221.46 | Nearshore | 32.6958 | -79.7547 | 2020-12-27 00:09:50
MSC CORUNA | 636092275 | 15.3 | 4.7 | One-way Transit | 14.6 | 1 | 146 | 886 | 131 | Panamax | 79 | 119 | 118 | Outbound | 267 | 221.46 | Nearshore | 32.7225 | -79.8105 | 2020-12-27 00:27:48
MSC CORUNA | 636092275 | 15.4 | 4.7 | One-way Transit | 13.1 | 0 | 131 | 886 | 131 | Panamax | 79 | 119 | 119 | Outbound | 267 | 221.46 | Nearshore | 32.721 | -79.8073 | 2020-12-27 00:28:30
MSC CORUNA | 636092275 | 15.7 | 4.7 | One-way Transit | 14.6 | 1 | 146 | 886 | 131 | Panamax | 79 | 118 | 119 | Outbound | 267 | 221.46 | Nearshore | 32.7181 | -79.8011 | 2020-12-27 00:29:54
MSC CORUNA | 636092275 | 15.6 | 4.7 | One-way Transit | 13.1 | 0 | 131 | 886 | 131 | Panamax | 79 | 119 | 119 | Outbound | 267 | 221.46 | Nearshore | 32.7166 | -79.7979 | 2020-12-27 00:30:35
MSC CORUNA | 636092275 | 15.6 | 4.7 | One-way Transit | 13.1 | 0 | 131 | 886 | 131 | Panamax | 79 | 120 | 120 | Outbound | 267 | 221.46 | Nearshore | 32.7139 | -79.792 | 2020-12-27 00:31:54
MSC CORUNA | 636092275 | 15.6 | 4.7 | One-way Transit | 14.6 | 1 | 146 | 886 | 131 | Panamax | 79 | 119 | 120 | Outbound | 267 | 221.46 | Nearshore | 32.7126 | -79.7893 | 2020-12-27 00:32:30
MSC CORUNA | 636092275 | 15.7 | 4.7 | One-way Transit | 13.1 | 0 | 131 | 886 | 131 | Panamax | 79 | 120 | 120 | Outbound | 267 | 221.46 | Nearshore | 32.7094 | -79.7826 | 2020-12-27 00:33:59
MSC CORUNA | 636092275 | 15.8 | 4.7 | One-way Transit | 13.1 | 0 | 131 | 886 | 131 | Panamax | 79 | 120 | 120 | Outbound | 267 | 221.46 | Nearshore | 32.7083 | -79.7804 | 2020-12-27 00:34:30
MSC CORUNA | 636092275 | 16.3 | 3.36 | One-way Transit | 14.6 | 1 | 146 | 886 | 131 | Panamax | 79 | 119 | 120 | Outbound | 268 | 221.46 | Nearshore | 32.705 | -79.7734 | 2020-12-27 00:35:59
MSC CORUNA | 636092275 | 16.3 | 3.36 | One-way Transit | 14.6 | 1 | 146 | 886 | 131 | Panamax | 79 | 119 | 120 | Outbound | 268 | 221.46 | Nearshore | 32.7027 | -79.7687 | 2020-12-27 00:36:59
MSC CORUNA | 636092275 | 16.4 | 3.36 | One-way Transit | 13.1 | 0 | 131 | 886 | 131 | Panamax | 79 | 120 | 120 | Outbound | 268 | 221.46 | Nearshore | 32.7014 | -79.7659 | 2020-12-27 00:37:36
MSC CORUNA | 636092275 | 16.4 | 3.36 | One-way Transit | 13.1 | 0 | 131 | 886 | 131 | Panamax | 79 | 120 | 120 | Outbound | 268 | 221.46 | Nearshore | 32.6991 | -79.7612 | 2020-12-27 00:38:36
MSC CORUNA | 636092275 | 16.4 | 3.36 | One-way Transit | 13.1 | 0 | 131 | 886 | 131 | Panamax | 79 | 120 | 120 | Outbound | 268 | 221.46 | Nearshore | 32.6961 | -79.7551 | 2020-12-27 00:39:54
MSC CORUNA | 636092275 | 16.4 | 3.36 | One-way Transit | 13.1 | 0 | 131 | 886 | 131 | Panamax | 79 | 120 | 120 | Outbound | 268 | 221.46 | Nearshore | 32.6945 | -79.7518 | 2020-12-27 00:40:36
MSC CORUNA | 636092275 | 16.4 | 3.36 | One-way Transit | 13.1 | 0 | 131 | 886 | 131 | Panamax | 79 | 119 | 119 | Outbound | 268 | 221.46 | Nearshore | 32.6921 | -79.7467 | 2020-12-27 00:41:42
MSC CORUNA | 636092275 | 16.4 | 8.95 | One-way Transit | 13.1 | 0 | 131 | 886 | 131 | Panamax | 79 | 119 | 119 | Outbound | 280 | 11.18 | Offshore | 32.6894 | -79.741 | 2020-12-27 00:42:54
MSC CORUNA | 636092275 | 16.4 | 8.95 | One-way Transit | 13.1 | 0 | 131 | 886 | 131 | Panamax | 79 | 119 | 119 | Outbound | 280 | 11.18 | Offshore | 32.6881 | -79.7381 | 2020-12-27 00:43:30
MSC CORUNA | 636092275 | 16.3 | 8.95 | One-way Transit | 13.1 | 0 | 131 | 886 | 131 | Panamax | 79 | 119 | 119 | Outbound | 280 | 11.18 | Offshore | 32.6855 | -79.7325 | 2020-12-27 00:44:41
MSC CORUNA | 636092275 | 16.2 | 8.95 | One-way Transit | 13.1 | 0 | 131 | 886 | 131 | Panamax | 79 | 119 | 119 | Outbound | 290 | 11.18 | Offshore | 32.6842 | -79.7297 | 2020-12-27 00:45:18
MSC CORUNA | 636092275 | 15.4 | 8.95 | One-way Transit | 13.1 | 0 | 131 | 886 | 131 | Panamax | 79 | 119 | 119 | Outbound | 290 | 11.18 | Offshore | 32.6803 | -79.7215 | 2020-12-27 00:47:06
MSC CORUNA | 636092275 | 14.1 | 8.95 | One-way Transit | 13.1 | 0 | 131 | 886 | 131 | Panamax | 79 | 119 | 119 | Outbound | 290 | 11.18 | Offshore | 32.6768 | -79.7142 | 2020-12-27 00:48:48
MSC CORUNA | 636092275 | 13.4 | 8.95 | One-way Transit | 13.1 | 0 | 131 | 886 | 131 | Panamax | 79 | 119 | 119 | Outbound | 290 | 11.18 | Offshore | 32.6757 | -79.7118 | 2020-12-27 00:49:23
MSC CORUNA | 636092275 | 12.1 | 8.95 | One-way Transit | 13.1 | 0 | 131 | 886 | 131 | Panamax | 79 | 119 | 119 | Outbound | 290 | 11.18 | Offshore | 32.6731 | -79.7063 | 2020-12-27 00:50:54
MSC CORUNA | 636092275 | 11.4 | 8.95 | One-way Transit | 14.6 | 1 | 146 | 886 | 131 | Panamax | 79 | 119 | 118 | Outbound | 290 | 11.18 | Offshore | 32.6718 | -79.7036 | 2020-12-27 00:51:42
MSC CORUNA | 636092275 | 10.8 | 8.95 | One-way Transit | 14.6 | 1 | 146 | 886 | 131 | Panamax | 79 | 120 | 119 | Outbound | 290 | 11.18 | Offshore | 32.6702 | -79.7002 | 2020-12-27 00:52:46
RIO GRANDE EXPRESS | 303672000 | 15.7 | 8.95 | One-way Transit | 12 | 1 | 120 | 853 | 105 | Panamax | 73 | 299 | 298 | Inbound | 310 | 11.18 | Offshore | 32.6888 | -79.7395 | 2020-12-27 02:35:52
RIO GRANDE EXPRESS | 303672000 | 15.6 | 3.36 | One-way Transit | 10.5 | 0 | 105 | 853 | 105 | Panamax | 73 | 299 | 299 | Inbound | 274 | 221.46 | Nearshore | 32.6912 | -79.7446 | 2020-12-27 02:36:59
RIO GRANDE EXPRESS | 303672000 | 15.7 | 3.36 | One-way Transit | 12 | 1 | 120 | 853 | 105 | Panamax | 73 | 301 | 300 | Inbound | 274 | 221.46 | Nearshore | 32.6927 | -79.7477 | 2020-12-27 02:37:40
RIO GRANDE EXPRESS | 303672000 | 15.7 | 3.36 | One-way Transit | 12 | 1 | 120 | 853 | 105 | Panamax | 73 | 300 | 299 | Inbound | 274 | 221.46 | Nearshore | 32.6947 | -79.7516 | 2020-12-27 02:38:35
RIO GRANDE EXPRESS | 303672000 | 15.6 | 3.36 | One-way Transit | 13.5 | 2 | 135 | 853 | 105 | Panamax | 73 | 301 | 299 | Inbound | 274 | 221.46 | Nearshore | 32.6979 | -79.7579 | 2020-12-27 02:39:59
RIO GRANDE EXPRESS | 303672000 | 15.6 | 3.36 | One-way Transit | 13.5 | 2 | 135 | 853 | 105 | Panamax | 73 | 301 | 299 | Inbound | 274 | 221.46 | Nearshore | 32.7001 | -79.7623 | 2020-12-27 02:40:59
RIO GRANDE EXPRESS | 303672000 | 15.6 | 3.36 | One-way Transit | 13.5 | 2 | 135 | 853 | 105 | Panamax | 73 | 301 | 299 | Inbound | 274 | 221.46 | Nearshore | 32.7024 | -79.7667 | 2020-12-27 02:41:59
RIO GRANDE EXPRESS | 303672000 | 15.5 | 3.36 | One-way Transit | 13.5 | 2 | 135 | 853 | 105 | Panamax | 73 | 299 | 297 | Inbound | 274 | 221.46 | Nearshore | 32.7046 | -79.7711 | 2020-12-27 02:42:59
RIO GRANDE EXPRESS | 303672000 | 15.5 | 3.36 | One-way Transit | 12 | 1 | 120 | 853 | 105 | Panamax | 73 | 298 | 297 | Inbound | 274 | 221.46 | Nearshore | 32.7058 | -79.7738 | 2020-12-27 02:43:35
RIO GRANDE EXPRESS | 303672000 | 14.9 | 3.36 | One-way Transit | 12 | 1 | 120 | 853 | 105 | Panamax | 73 | 298 | 297 | Inbound | 274 | 221.46 | Nearshore | 32.7085 | -79.7796 | 2020-12-27 02:44:53
RIO GRANDE EXPRESS | 303672000 | 14.3 | 2.24 | One-way Transit | 12 | 1 | 120 | 853 | 105 | Panamax | 73 | 298 | 297 | Inbound | 271 | 221.46 | Nearshore | 32.71 | -79.783 | 2020-12-27 02:45:40
RIO GRANDE EXPRESS | 303672000 | 14.1 | 2.24 | One-way Transit | 10.5 | 0 | 105 | 853 | 105 | Panamax | 73 | 299 | 299 | Inbound | 271 | 221.46 | Nearshore | 32.7121 | -79.7874 | 2020-12-27 02:46:47
RIO GRANDE EXPRESS | 303672000 | 13.9 | 2.24 | One-way Transit | 13.5 | 2 | 135 | 853 | 105 | Panamax | 73 | 301 | 299 | Inbound | 271 | 221.46 | Nearshore | 32.7142 | -79.7917 | 2020-12-27 02:47:52
RIO GRANDE EXPRESS | 303672000 | 14.1 | 2.24 | One-way Transit | 10.5 | 0 | 105 | 853 | 105 | Panamax | 73 | 300 | 300 | Inbound | 271 | 221.46 | Nearshore | 32.7162 | -79.7957 | 2020-12-27 02:48:52
RIO GRANDE EXPRESS | 303672000 | 14.1 | 2.24 | One-way Transit | 12 | 1 | 120 | 853 | 105 | Panamax | 73 | 298 | 297 | Inbound | 271 | 221.46 | Nearshore | 32.7184 | -79.8003 | 2020-12-27 02:49:59
RIO GRANDE EXPRESS | 303672000 | 14.3 | 2.24 | One-way Transit | 12 | 1 | 120 | 853 | 105 | Panamax | 73 | 298 | 297 | Inbound | 271 | 221.46 | Nearshore | 32.7194 | -79.8024 | 2020-12-27 02:50:28
RIO GRANDE EXPRESS | 303672000 | 14.3 | 2.24 | One-way Transit | 12 | 1 | 120 | 853 | 105 | Panamax | 73 | 296 | 295 | Inbound | 271 | 221.46 | Nearshore | 32.7217 | -79.8074 | 2020-12-27 02:51:41
MAERSK ATLANTA | 338078000 | 15.3 | 3.36 | One-way Transit | 20.62 | 2 | 165 | 981 | 131 | Post-Panamax | 71 | 118 | 116 | Outbound | 275 | 221.46 | Nearshore | 32.7203 | -79.8075 | 2020-12-27 04:44:44
MAERSK ATLANTA | 338078000 | 15.6 | 3.36 | One-way Transit | 18.5 | 1 | 148 | 981 | 131 | Post-Panamax | 71 | 118 | 117 | Outbound | 273 | 221.46 | Nearshore | 32.7189 | -79.8043 | 2020-12-27 04:45:26
MAERSK ATLANTA | 338078000 | 15.7 | 3.36 | One-way Transit | 16.38 | 0 | 131 | 981 | 131 | Post-Panamax | 71 | 117 | 117 | Outbound | 273 | 221.46 | Nearshore | 32.7167 | -79.7992 | 2020-12-27 04:46:33
MAERSK ATLANTA | 338078000 | 15.8 | 3.36 | One-way Transit | 16.38 | 0 | 131 | 981 | 131 | Post-Panamax | 71 | 117 | 117 | Outbound | 273 | 221.46 | Nearshore | 32.7141 | -79.7932 | 2020-12-27 04:47:51
MAERSK ATLANTA | 338078000 | 15.8 | 3.36 | One-way Transit | 20.62 | 2 | 165 | 981 | 131 | Post-Panamax | 71 | 118 | 116 | Outbound | 273 | 221.46 | Nearshore | 32.7124 | -79.7896 | 2020-12-27 04:48:38
MAERSK ATLANTA | 338078000 | 15.9 | 3.36 | One-way Transit | 18.5 | 1 | 148 | 981 | 131 | Post-Panamax | 71 | 120 | 119 | Outbound | 273 | 221.46 | Nearshore | 32.7082 | -79.7805 | 2020-12-27 04:50:38
MAERSK ATLANTA | 338078000 | 16.7 | 3.36 | One-way Transit | 20.62 | 2 | 165 | 981 | 131 | Post-Panamax | 71 | 120 | 118 | Outbound | 273 | 221.46 | Nearshore | 32.7006 | -79.7648 | 2020-12-27 04:53:56
MAERSK ATLANTA | 338078000 | 16.8 | 3.36 | One-way Transit | 20.62 | 2 | 165 | 981 | 131 | Post-Panamax | 71 | 120 | 118 | Outbound | 273 | 221.46 | Nearshore | 32.6983 | -79.76 | 2020-12-27 04:54:56
MAERSK ATLANTA | 338078000 | 16.7 | 2.24 | One-way Transit | 18.5 | 1 | 148 | 981 | 131 | Post-Panamax | 71 | 120 | 119 | Outbound | 274 | 4.7 | Nearshore | 32.6972 | -79.7576 | 2020-12-27 04:55:26
MAERSK ATLANTA | 338078000 | 16.4 | 2.24 | One-way Transit | 20.62 | 2 | 165 | 981 | 131 | Post-Panamax | 71 | 120 | 118 | Outbound | 274 | 4.7 | Nearshore | 32.6958 | -79.7548 | 2020-12-27 04:56:02
MAERSK SARNIA | 563000800 | 14.5 | 2.24 | One-way Transit | 17.25 | 0 | 138 | 1089 | 138 | Post-Panamax | 71 | 118 | 118 | Outbound | 301 | 221.46 | Nearshore | 32.7218 | -79.8097 | 2020-12-27 08:07:43
MAERSK SARNIA | 563000800 | 15.6 | 2.24 | One-way Transit | 17.25 | 0 | 138 | 1089 | 138 | Post-Panamax | 71 | 118 | 118 | Outbound | 301 | 221.46 | Nearshore | 32.717 | -79.7996 | 2020-12-27 08:10:01
MAERSK SARNIA | 563000800 | 15.7 | 2.24 | One-way Transit | 17.25 | 0 | 138 | 1089 | 138 | Post-Panamax | 71 | 117 | 117 | Outbound | 301 | 221.46 | Nearshore | 32.7159 | -79.7973 | 2020-12-27 08:10:31
MAERSK SARNIA | 563000800 | 15.8 | 2.24 | One-way Transit | 17.25 | 0 | 138 | 1089 | 138 | Post-Panamax | 71 | 116 | 116 | Outbound | 301 | 221.46 | Nearshore | 32.7139 | -79.7926 | 2020-12-27 08:11:31
MAERSK SARNIA | 563000800 | 15.9 | 2.24 | One-way Transit | 17.25 | 0 | 138 | 1089 | 138 | Post-Panamax | 71 | 116 | 116 | Outbound | 301 | 221.46 | Nearshore | 32.7122 | -79.7889 | 2020-12-27 08:12:19
MAERSK SARNIA | 563000800 | 16 | 2.24 | One-way Transit | 19.62 | 1 | 157 | 1089 | 138 | Post-Panamax | 71 | 119 | 118 | Outbound | 301 | 221.46 | Nearshore | 32.7095 | -79.7828 | 2020-12-27 08:13:37
MAERSK SARNIA | 563000800 | 15.9 | 2.24 | One-way Transit | 17.25 | 0 | 138 | 1089 | 138 | Post-Panamax | 71 | 118 | 118 | Outbound | 301 | 221.46 | Nearshore | 32.7078 | -79.7791 | 2020-12-27 08:14:25
HYUNDAI DREAM | 441981000 | 12.5 | 3.36 | One-way Transit | 22.25 | 1 | 178 | 1197 | 157 | Post-Panamax | 70 | 120 | 119 | Outbound | 89 | 221.46 | Nearshore | 32.7218 | -79.8077 | 2020-12-27 19:21:59
HYUNDAI DREAM | 441981000 | 13 | 3.36 | One-way Transit | 22.25 | 1 | 178 | 1197 | 157 | Post-Panamax | 70 | 120 | 119 | Outbound | 89 | 221.46 | Nearshore | 32.7206 | -79.8052 | 2020-12-27 19:22:40
HYUNDAI DREAM | 441981000 | 13.5 | 3.36 | One-way Transit | 22.25 | 1 | 178 | 1197 | 157 | Post-Panamax | 70 | 120 | 119 | Outbound | 89 | 221.46 | Nearshore | 32.7184 | -79.8007 | 2020-12-27 19:23:50
HYUNDAI DREAM | 441981000 | 13.8 | 3.36 | One-way Transit | 22.25 | 1 | 178 | 1197 | 157 | Post-Panamax | 70 | 122 | 121 | Outbound | 89 | 221.46 | Nearshore | 32.7165 | -79.7969 | 2020-12-27 19:24:50
HYUNDAI DREAM | 441981000 | 14 | 3.36 | One-way Transit | 22.25 | 1 | 178 | 1197 | 157 | Post-Panamax | 70 | 122 | 121 | Outbound | 94 | 221.46 | Nearshore | 32.7144 | -79.793 | 2020-12-27 19:25:50
HYUNDAI DREAM | 441981000 | 14.3 | 3.36 | One-way Transit | 22.25 | 1 | 178 | 1197 | 157 | Post-Panamax | 70 | 120 | 119 | Outbound | 94 | 221.46 | Nearshore | 32.712 | -79.7884 | 2020-12-27 19:26:59
HYUNDAI DREAM | 441981000 | 14.4 | 3.36 | One-way Transit | 22.25 | 1 | 178 | 1197 | 157 | Post-Panamax | 70 | 119 | 118 | Outbound | 94 | 221.46 | Nearshore | 32.7101 | -79.7842 | 2020-12-27 19:27:59
HYUNDAI DREAM | 441981000 | 14.5 | 3.36 | One-way Transit | 22.25 | 1 | 178 | 1197 | 157 | Post-Panamax | 70 | 119 | 118 | Outbound | 94 | 221.46 | Nearshore | 32.7087 | -79.7813 | 2020-12-27 19:28:41
HYUNDAI DREAM | 441981000 | 15.1 | 3.36 | One-way Transit | 19.62 | 0 | 157 | 1197 | 157 | Post-Panamax | 70 | 118 | 118 | Outbound | 94 | 221.46 | Nearshore | 32.7064 | -79.7761 | 2020-12-27 19:29:53
HYUNDAI DREAM | 441981000 | 15.5 | 3.36 | One-way Transit | 22.25 | 1 | 178 | 1197 | 157 | Post-Panamax | 70 | 119 | 118 | Outbound | 94 | 221.46 | Nearshore | 32.7041 | -79.7713 | 2020-12-27 19:30:59
HYUNDAI DREAM | 441981000 | 15.6 | 3.36 | One-way Transit | 22.25 | 1 | 178 | 1197 | 157 | Post-Panamax | 70 | 119 | 118 | Outbound | 94 | 221.46 | Nearshore | 32.7031 | -79.769 | 2020-12-27 19:31:29
HYUNDAI DREAM | 441981000 | 15.7 | 3.36 | One-way Transit | 22.25 | 1 | 178 | 1197 | 157 | Post-Panamax | 70 | 119 | 118 | Outbound | 94 | 221.46 | Nearshore | 32.7008 | -79.7641 | 2020-12-27 19:32:35
HYUNDAI DREAM | 441981000 | 15.9 | 3.36 | One-way Transit | 22.25 | 1 | 178 | 1197 | 157 | Post-Panamax | 70 | 119 | 118 | Outbound | 94 | 221.46 | Nearshore | 32.6988 | -79.7599 | 2020-12-27 19:33:34
HYUNDAI DREAM | 441981000 | 16 | 3.36 | One-way Transit | 22.25 | 1 | 178 | 1197 | 157 | Post-Panamax | 70 | 119 | 118 | Outbound | 94 | 221.46 | Nearshore | 32.6966 | -79.755 | 2020-12-27 19:34:35
HYUNDAI DREAM | 441981000 | 16.2 | 3.36 | One-way Transit | 19.62 | 0 | 157 | 1197 | 157 | Post-Panamax | 70 | 120 | 120 | Outbound | 83 | 221.46 | Nearshore | 32.6941 | -79.7498 | 2020-12-27 19:35:41
HYUNDAI DREAM | 441981000 | 16.2 | 3.36 | One-way Transit | 22.25 | 1 | 178 | 1197 | 157 | Post-Panamax | 70 | 122 | 121 | Outbound | 83 | 221.46 | Nearshore | 32.6917 | -79.7453 | 2020-12-27 19:36:41
HYUNDAI DREAM | 441981000 | 16.3 | 2.24 | One-way Transit | 19.62 | 0 | 157 | 1197 | 157 | Post-Panamax | 70 | 121 | 121 | Outbound | 180 | 6.71 | Offshore | 32.6886 | -79.7394 | 2020-12-27 19:37:59
HYUNDAI DREAM | 441981000 | 16.4 | 2.24 | One-way Transit | 22.25 | 1 | 178 | 1197 | 157 | Post-Panamax | 70 | 122 | 121 | Outbound | 180 | 6.71 | Offshore | 32.6869 | -79.7362 | 2020-12-27 19:38:40
HYUNDAI DREAM | 441981000 | 16.1 | 2.24 | One-way Transit | 24.88 | 2 | 199 | 1197 | 157 | Post-Panamax | 70 | 121 | 119 | Outbound | 180 | 6.71 | Offshore | 32.6843 | -79.7311 | 2020-12-27 19:39:47
HYUNDAI DREAM | 441981000 | 16.1 | 2.24 | One-way Transit | 22.25 | 1 | 178 | 1197 | 157 | Post-Panamax | 70 | 120 | 119 | Outbound | 180 | 6.71 | Offshore | 32.6832 | -79.7289 | 2020-12-27 19:40:17
HYUNDAI DREAM | 441981000 | 16.3 | 2.24 | One-way Transit | 22.25 | 1 | 178 | 1197 | 157 | Post-Panamax | 70 | 120 | 119 | Outbound | 180 | 6.71 | Offshore | 32.6798 | -79.7219 | 2020-12-27 19:41:47
HYUNDAI DREAM | 441981000 | 16.4 | 2.24 | One-way Transit | 22.25 | 1 | 178 | 1197 | 157 | Post-Panamax | 70 | 120 | 119 | Outbound | 180 | 6.71 | Offshore | 32.6774 | -79.7169 | 2020-12-27 19:42:53
HYUNDAI DREAM | 441981000 | 16.1 | 2.24 | One-way Transit | 22.25 | 1 | 178 | 1197 | 157 | Post-Panamax | 70 | 120 | 119 | Outbound | 180 | 6.71 | Offshore | 32.675 | -79.7122 | 2020-12-27 19:43:53
HYUNDAI DREAM | 441981000 | 15.9 | 2.24 | One-way Transit | 22.25 | 1 | 178 | 1197 | 157 | Post-Panamax | 70 | 120 | 119 | Outbound | 180 | 6.71 | Offshore | 32.6739 | -79.71 | 2020-12-27 19:44:23
HYUNDAI DREAM | 441981000 | 15.4 | 2.24 | One-way Transit | 22.25 | 1 | 178 | 1197 | 157 | Post-Panamax | 70 | 120 | 119 | Outbound | 150 | 4.47 | Offshore | 32.6711 | -79.7042 | 2020-12-27 19:45:41
HYUNDAI DREAM | 441981000 | 14.9 | 2.24 | One-way Transit | 22.25 | 1 | 178 | 1197 | 157 | Post-Panamax | 70 | 116 | 115 | Outbound | 150 | 4.47 | Offshore | 32.6695 | -79.7007 | 2020-12-27 19:46:28
MORNING CHANT | 538005333 | 16.1 | 26.84 | One-way Transit | 11.6 | 1 | 116 | 656 | 105 | Panamax | 70 | 301 | 300 | Inbound | 280 | 33.56 | Offshore | 32.6684 | -79.6971 | 2020-12-26 03:23:51
MORNING CHANT | 538005333 | 16.3 | 24.61 | One-way Transit | 12.8 | 2 | 128 | 656 | 105 | Panamax | 70 | 302 | 300 | Inbound | 290 | 33.56 | Offshore | 32.6732 | -79.7061 | 2020-12-26 03:25:50
MORNING CHANT | 538005333 | 16.3 | 24.61 | One-way Transit | 12.8 | 2 | 128 | 656 | 105 | Panamax | 70 | 302 | 300 | Inbound | 290 | 33.56 | Offshore | 32.6743 | -79.7083 | 2020-12-26 03:26:20
MORNING CHANT | 538005333 | 16.3 | 24.61 | One-way Transit | 12.8 | 2 | 128 | 656 | 105 | Panamax | 70 | 300 | 298 | Inbound | 290 | 33.56 | Offshore | 32.6774 | -79.7143 | 2020-12-26 03:27:38
MORNING CHANT | 538005333 | 16.4 | 24.61 | One-way Transit | 12.8 | 2 | 128 | 656 | 105 | Panamax | 70 | 300 | 298 | Inbound | 290 | 33.56 | Offshore | 32.6803 | -79.7203 | 2020-12-26 03:28:56
MORNING CHANT | 538005333 | 16.5 | 24.61 | One-way Transit | 12.8 | 2 | 128 | 656 | 105 | Panamax | 70 | 300 | 298 | Inbound | 290 | 33.56 | Offshore | 32.6814 | -79.7227 | 2020-12-26 03:29:26
MORNING CHANT | 538005333 | 16.5 | 24.61 | One-way Transit | 11.6 | 1 | 116 | 656 | 105 | Panamax | 70 | 299 | 298 | Inbound | 290 | 33.56 | Offshore | 32.6871 | -79.7344 | 2020-12-26 03:31:56
MORNING CHANT | 538005333 | 16.6 | 24.61 | One-way Transit | 12.8 | 2 | 128 | 656 | 105 | Panamax | 70 | 300 | 298 | Inbound | 290 | 33.56 | Offshore | 32.6882 | -79.7368 | 2020-12-26 03:32:26
MORNING CHANT | 538005333 | 16.7 | 4.7 | One-way Transit | 11.6 | 1 | 116 | 656 | 105 | Panamax | 70 | 296 | 295 | Inbound | 259 | 221.46 | Nearshore | 32.6906 | -79.7421 | 2020-12-26 03:33:32
MORNING CHANT | 538005333 | 16.5 | 4.7 | One-way Transit | 12.8 | 2 | 128 | 656 | 105 | Panamax | 70 | 297 | 295 | Inbound | 259 | 221.46 | Nearshore | 32.693 | -79.7479 | 2020-12-26 03:34:43
MORNING CHANT | 538005333 | 16.6 | 4.7 | One-way Transit | 11.6 | 1 | 116 | 656 | 105 | Panamax | 70 | 296 | 295 | Inbound | 257 | 221.46 | Nearshore | 32.6952 | -79.7533 | 2020-12-26 03:35:50
MORNING CHANT | 538005333 | 16.6 | 4.7 | One-way Transit | 11.6 | 1 | 116 | 656 | 105 | Panamax | 70 | 298 | 297 | Inbound | 257 | 221.46 | Nearshore | 32.6974 | -79.7581 | 2020-12-26 03:36:50
MORNING CHANT | 538005333 | 16.7 | 4.7 | One-way Transit | 11.6 | 1 | 116 | 656 | 105 | Panamax | 70 | 298 | 297 | Inbound | 257 | 221.46 | Nearshore | 32.6996 | -79.7629 | 2020-12-26 03:37:50
MORNING CHANT | 538005333 | 16.6 | 4.7 | One-way Transit | 11.6 | 1 | 116 | 656 | 105 | Panamax | 70 | 298 | 297 | Inbound | 257 | 221.46 | Nearshore | 32.702 | -79.7682 | 2020-12-26 03:38:56
MORNING CHANT | 538005333 | 16.6 | 4.7 | One-way Transit | 11.6 | 1 | 116 | 656 | 105 | Panamax | 70 | 298 | 297 | Inbound | 257 | 221.46 | Nearshore | 32.7031 | -79.7707 | 2020-12-26 03:39:26
MORNING CHANT | 538005333 | 16.6 | 4.7 | One-way Transit | 11.6 | 1 | 116 | 656 | 105 | Panamax | 70 | 300 | 299 | Inbound | 257 | 221.46 | Nearshore | 32.706 | -79.7768 | 2020-12-26 03:40:43
MORNING CHANT | 538005333 | 16.6 | 4.7 | One-way Transit | 11.6 | 1 | 116 | 656 | 105 | Panamax | 70 | 300 | 299 | Inbound | 257 | 221.46 | Nearshore | 32.7088 | -79.7824 | 2020-12-26 03:41:56
MORNING CHANT | 538005333 | 16.2 | 4.7 | One-way Transit | 11.6 | 1 | 116 | 656 | 105 | Panamax | 70 | 300 | 299 | Inbound | 257 | 221.46 | Nearshore | 32.7099 | -79.7847 | 2020-12-26 03:42:26
MORNING CHANT | 538005333 | 16.2 | 4.7 | One-way Transit | 11.6 | 1 | 116 | 656 | 105 | Panamax | 70 | 300 | 299 | Inbound | 257 | 221.46 | Nearshore | 32.7124 | -79.7897 | 2020-12-26 03:43:32
MORNING CHANT | 538005333 | 16.2 | 4.7 | One-way Transit | 11.6 | 1 | 116 | 656 | 105 | Panamax | 70 | 300 | 299 | Inbound | 257 | 221.46 | Nearshore | 32.7146 | -79.7944 | 2020-12-26 03:44:32
MORNING CHANT | 538005333 | 16.2 | 5.82 | One-way Transit | 11.6 | 1 | 116 | 656 | 105 | Panamax | 70 | 300 | 299 | Inbound | 255 | 221.46 | Nearshore | 32.7175 | -79.8004 | 2020-12-26 03:45:49
MORNING CHANT | 538005333 | 16.3 | 5.82 | One-way Transit | 11.6 | 1 | 116 | 656 | 105 | Panamax | 70 | 300 | 299 | Inbound | 255 | 221.46 | Nearshore | 32.7198 | -79.805 | 2020-12-26 03:46:49
MORNING CHANT | 538005333 | 16.3 | 5.82 | One-way Transit | 11.6 | 1 | 116 | 656 | 105 | Panamax | 70 | 300 | 299 | Inbound | 255 | 221.46 | Nearshore | 32.7221 | -79.8097 | 2020-12-26 03:47:49
MAERSK SARNIA | 563000800 | 16.5 | 24.61 | One-way Transit | 17.25 | 0 | 138 | 1089 | 138 | Post-Panamax | 71 | 299 | 299 | Inbound | 320 | 35.79 | Offshore | 32.6894 | -79.74 | 2020-12-26 06:36:15
MAERSK SARNIA | 563000800 | 16.5 | 6.93 | One-way Transit | 19.62 | 1 | 157 | 1089 | 138 | Post-Panamax | 71 | 299 | 298 | Inbound | 303 | 221.46 | Nearshore | 32.6931 | -79.7477 | 2020-12-26 06:37:51
MAERSK SARNIA | 563000800 | 16.7 | 6.93 | One-way Transit | 17.25 | 0 | 138 | 1089 | 138 | Post-Panamax | 71 | 299 | 299 | Inbound | 303 | 221.46 | Nearshore | 32.6949 | -79.7515 | 2020-12-26 06:38:39
MAERSK SARNIA | 563000800 | 16.5 | 6.93 | One-way Transit | 17.25 | 0 | 138 | 1089 | 138 | Post-Panamax | 71 | 299 | 299 | Inbound | 303 | 221.46 | Nearshore | 32.6973 | -79.7563 | 2020-12-26 06:39:39
MAERSK SARNIA | 563000800 | 16.7 | 6.93 | One-way Transit | 17.25 | 0 | 138 | 1089 | 138 | Post-Panamax | 71 | 299 | 299 | Inbound | 303 | 221.46 | Nearshore | 32.6996 | -79.7611 | 2020-12-26 06:40:39
MAERSK SARNIA | 563000800 | 16.7 | 6.93 | One-way Transit | 17.25 | 0 | 138 | 1089 | 138 | Post-Panamax | 71 | 299 | 299 | Inbound | 303 | 221.46 | Nearshore | 32.7019 | -79.7659 | 2020-12-26 06:41:39
MAERSK SARNIA | 563000800 | 16.6 | 6.93 | One-way Transit | 19.62 | 1 | 157 | 1089 | 138 | Post-Panamax | 71 | 299 | 298 | Inbound | 303 | 221.46 | Nearshore | 32.7033 | -79.7687 | 2020-12-26 06:42:15
MAERSK SARNIA | 563000800 | 16 | 6.93 | One-way Transit | 17.25 | 0 | 138 | 1089 | 138 | Post-Panamax | 71 | 299 | 299 | Inbound | 303 | 221.46 | Nearshore | 32.7086 | -79.7795 | 2020-12-26 06:44:33
MAERSK SARNIA | 563000800 | 15.4 | 5.82 | One-way Transit | 19.62 | 1 | 157 | 1089 | 138 | Post-Panamax | 71 | 299 | 298 | Inbound | 306 | 221.46 | Nearshore | 32.711 | -79.7844 | 2020-12-26 06:45:38
MAERSK SARNIA | 563000800 | 15.6 | 5.82 | One-way Transit | 19.62 | 1 | 157 | 1089 | 138 | Post-Panamax | 71 | 299 | 298 | Inbound | 306 | 221.46 | Nearshore | 32.7134 | -79.7894 | 2020-12-26 06:46:45
MAERSK SARNIA | 563000800 | 15.5 | 5.82 | One-way Transit | 17.25 | 0 | 138 | 1089 | 138 | Post-Panamax | 71 | 299 | 299 | Inbound | 306 | 221.46 | Nearshore | 32.7158 | -79.7943 | 2020-12-26 06:47:51
MAERSK SARNIA | 563000800 | 15.6 | 5.82 | One-way Transit | 17.25 | 0 | 138 | 1089 | 138 | Post-Panamax | 71 | 297 | 297 | Inbound | 306 | 221.46 | Nearshore | 32.718 | -79.7989 | 2020-12-26 06:48:51
MAERSK SARNIA | 563000800 | 15.8 | 5.82 | One-way Transit | 17.25 | 0 | 138 | 1089 | 138 | Post-Panamax | 71 | 297 | 297 | Inbound | 306 | 221.46 | Nearshore | 32.7196 | -79.8024 | 2020-12-26 06:49:39
MAERSK SARNIA | 563000800 | 16.1 | 5.82 | One-way Transit | 17.25 | 0 | 138 | 1089 | 138 | Post-Panamax | 71 | 297 | 297 | Inbound | 306 | 221.46 | Nearshore | 32.7218 | -79.8071 | 2020-12-26 06:50:39
MAERSK ATLANTA | 338078000 | 15.8 | 22.37 | One-way Transit | 18.5 | 1 | 148 | 981 | 131 | Post-Panamax | 71 | 298 | 297 | Inbound | 320 | 29.08 | Offshore | 32.6677 | -79.6947 | 2020-12-26 09:19:46
MAERSK ATLANTA | 338078000 | 15.7 | 22.37 | One-way Transit | 18.5 | 1 | 148 | 981 | 131 | Post-Panamax | 71 | 298 | 297 | Inbound | 320 | 29.08 | Offshore | 32.669 | -79.6974 | 2020-12-26 09:20:21
MAERSK ATLANTA | 338078000 | 15.8 | 22.37 | One-way Transit | 18.5 | 1 | 148 | 981 | 131 | Post-Panamax | 71 | 298 | 297 | Inbound | 320 | 29.08 | Offshore | 32.6708 | -79.7016 | 2020-12-26 09:21:16
MAERSK ATLANTA | 338078000 | 15.9 | 22.37 | One-way Transit | 20.62 | 2 | 165 | 981 | 131 | Post-Panamax | 71 | 299 | 297 | Inbound | 320 | 29.08 | Offshore | 32.6727 | -79.7057 | 2020-12-26 09:22:09
MAERSK ATLANTA | 338078000 | 16 | 22.37 | One-way Transit | 20.62 | 2 | 165 | 981 | 131 | Post-Panamax | 71 | 299 | 297 | Inbound | 320 | 29.08 | Offshore | 32.6761 | -79.713 | 2020-12-26 09:23:46
MAERSK ATLANTA | 338078000 | 15.9 | 22.37 | One-way Transit | 20.62 | 2 | 165 | 981 | 131 | Post-Panamax | 71 | 299 | 297 | Inbound | 310 | 29.08 | Offshore | 32.6823 | -79.7263 | 2020-12-26 09:26:40
MAERSK ATLANTA | 338078000 | 15.8 | 22.37 | One-way Transit | 16.38 | 0 | 131 | 981 | 131 | Post-Panamax | 71 | 299 | 299 | Inbound | 310 | 29.08 | Offshore | 32.6842 | -79.7305 | 2020-12-26 09:27:34
MAERSK ATLANTA | 338078000 | 15.9 | 22.37 | One-way Transit | 18.5 | 1 | 148 | 981 | 131 | Post-Panamax | 71 | 300 | 299 | Inbound | 310 | 29.08 | Offshore | 32.686 | -79.7342 | 2020-12-26 09:28:22
MAERSK ATLANTA | 338078000 | 16 | 22.37 | One-way Transit | 18.5 | 1 | 148 | 981 | 131 | Post-Panamax | 71 | 300 | 299 | Inbound | 310 | 29.08 | Offshore | 32.6887 | -79.7396 | 2020-12-26 09:29:35
MAERSK ATLANTA | 338078000 | 15.9 | 5.82 | One-way Transit | 18.5 | 1 | 148 | 981 | 131 | Post-Panamax | 71 | 300 | 299 | Inbound | 307 | 221.46 | Nearshore | 32.6914 | -79.745 | 2020-12-26 09:30:46
MAERSK ATLANTA | 338078000 | 15.9 | 5.82 | One-way Transit | 18.5 | 1 | 148 | 981 | 131 | Post-Panamax | 71 | 300 | 299 | Inbound | 307 | 221.46 | Nearshore | 32.6938 | -79.75 | 2020-12-26 09:31:52
MAERSK ATLANTA | 338078000 | 15.9 | 5.82 | One-way Transit | 18.5 | 1 | 148 | 981 | 131 | Post-Panamax | 71 | 300 | 299 | Inbound | 307 | 221.46 | Nearshore | 32.6963 | -79.7551 | 2020-12-26 09:32:58
MAERSK ATLANTA | 338078000 | 15.8 | 5.82 | One-way Transit | 20.62 | 2 | 165 | 981 | 131 | Post-Panamax | 71 | 301 | 299 | Inbound | 307 | 221.46 | Nearshore | 32.6986 | -79.7596 | 2020-12-26 09:33:58
MAERSK ATLANTA | 338078000 | 15.8 | 5.82 | One-way Transit | 20.62 | 2 | 165 | 981 | 131 | Post-Panamax | 71 | 301 | 299 | Inbound | 307 | 221.46 | Nearshore | 32.6999 | -79.7622 | 2020-12-26 09:34:34
MAERSK ATLANTA | 338078000 | 15.8 | 5.82 | One-way Transit | 20.62 | 2 | 165 | 981 | 131 | Post-Panamax | 71 | 301 | 299 | Inbound | 302 | 221.46 | Nearshore | 32.7026 | -79.7675 | 2020-12-26 09:35:46
MAERSK ATLANTA | 338078000 | 15.8 | 5.82 | One-way Transit | 20.62 | 2 | 165 | 981 | 131 | Post-Panamax | 71 | 301 | 299 | Inbound | 302 | 221.46 | Nearshore | 32.7047 | -79.772 | 2020-12-26 09:36:46
MAERSK ATLANTA | 338078000 | 15.8 | 5.82 | One-way Transit | 22.75 | 3 | 182 | 981 | 131 | Post-Panamax | 71 | 301 | 298 | Inbound | 302 | 221.46 | Nearshore | 32.7063 | -79.7752 | 2020-12-26 09:37:28
MAERSK ATLANTA | 338078000 | 15.4 | 5.82 | One-way Transit | 20.62 | 2 | 165 | 981 | 131 | Post-Panamax | 71 | 298 | 296 | Inbound | 302 | 221.46 | Nearshore | 32.7087 | -79.78 | 2020-12-26 09:38:34
MAERSK ATLANTA | 338078000 | 15.4 | 5.82 | One-way Transit | 18.5 | 1 | 148 | 981 | 131 | Post-Panamax | 71 | 298 | 297 | Inbound | 302 | 221.46 | Nearshore | 32.7107 | -79.7845 | 2020-12-26 09:39:34
MAERSK ATLANTA | 338078000 | 15.5 | 5.82 | One-way Transit | 20.62 | 2 | 165 | 981 | 131 | Post-Panamax | 71 | 299 | 297 | Inbound | 302 | 221.46 | Nearshore | 32.7128 | -79.789 | 2020-12-26 09:40:34
MAERSK ATLANTA | 338078000 | 15.7 | 5.82 | One-way Transit | 20.62 | 2 | 165 | 981 | 131 | Post-Panamax | 71 | 299 | 297 | Inbound | 302 | 221.46 | Nearshore | 32.7151 | -79.7939 | 2020-12-26 09:41:40
MAERSK ATLANTA | 338078000 | 15.8 | 5.82 | One-way Transit | 18.5 | 1 | 148 | 981 | 131 | Post-Panamax | 71 | 299 | 298 | Inbound | 302 | 221.46 | Nearshore | 32.7172 | -79.7985 | 2020-12-26 09:42:40
MAERSK ATLANTA | 338078000 | 16 | 5.82 | One-way Transit | 18.5 | 1 | 148 | 981 | 131 | Post-Panamax | 71 | 300 | 299 | Inbound | 302 | 221.46 | Nearshore | 32.7195 | -79.8031 | 2020-12-26 09:43:40
MAERSK ATLANTA | 338078000 | 16.3 | 5.82 | One-way Transit | 27 | 5 | 216 | 981 | 131 | Post-Panamax | 71 | 302 | 297 | Inbound | 302 | 221.46 | Nearshore | 32.722 | -79.808 | 2020-12-26 09:44:46
HYUNDAI DREAM | 441981000 | 16.1 | 8.95 | One-way Transit | 22.25 | 1 | 178 | 1197 | 157 | Post-Panamax | 70 | 298 | 299 | Inbound | 340 | 15.66 | Offshore | 32.6684 | -79.6967 | 2020-12-26 13:33:32
HYUNDAI DREAM | 441981000 | 16 | 8.95 | One-way Transit | 19.62 | 0 | 157 | 1197 | 157 | Post-Panamax | 70 | 300 | 300 | Inbound | 340 | 15.66 | Offshore | 32.67 | -79.7001 | 2020-12-26 13:34:20
HYUNDAI DREAM | 441981000 | 16.1 | 8.95 | One-way Transit | 19.62 | 0 | 157 | 1197 | 157 | Post-Panamax | 70 | 300 | 300 | Inbound | 340 | 13.42 | Offshore | 32.6726 | -79.7055 | 2020-12-26 13:35:32
HYUNDAI DREAM | 441981000 | 16.2 | 8.95 | One-way Transit | 19.62 | 0 | 157 | 1197 | 157 | Post-Panamax | 70 | 300 | 300 | Inbound | 340 | 13.42 | Offshore | 32.6751 | -79.7105 | 2020-12-26 13:36:39
HYUNDAI DREAM | 441981000 | 16.1 | 8.95 | One-way Transit | 19.62 | 0 | 157 | 1197 | 157 | Post-Panamax | 70 | 300 | 300 | Inbound | 340 | 13.42 | Offshore | 32.6776 | -79.7156 | 2020-12-26 13:37:45
HYUNDAI DREAM | 441981000 | 16.2 | 8.95 | One-way Transit | 19.62 | 0 | 157 | 1197 | 157 | Post-Panamax | 70 | 300 | 300 | Inbound | 340 | 13.42 | Offshore | 32.6792 | -79.7188 | 2020-12-26 13:38:26
HYUNDAI DREAM | 441981000 | 16.2 | 8.95 | One-way Transit | 22.25 | 1 | 178 | 1197 | 157 | Post-Panamax | 70 | 300 | 299 | Inbound | 340 | 13.42 | Offshore | 32.6806 | -79.7216 | 2020-12-26 13:39:03
HYUNDAI DREAM | 441981000 | 16 | 8.95 | One-way Transit | 19.62 | 0 | 157 | 1197 | 157 | Post-Panamax | 70 | 299 | 299 | Inbound | 340 | 13.42 | Offshore | 32.6846 | -79.73 | 2020-12-26 13:40:50
HYUNDAI DREAM | 441981000 | 16 | 8.95 | One-way Transit | 19.62 | 0 | 157 | 1197 | 157 | Post-Panamax | 70 | 299 | 299 | Inbound | 340 | 13.42 | Offshore | 32.6861 | -79.7332 | 2020-12-26 13:41:33
HYUNDAI DREAM | 441981000 | 16.1 | 8.95 | One-way Transit | 19.62 | 0 | 157 | 1197 | 157 | Post-Panamax | 70 | 299 | 299 | Inbound | 340 | 13.42 | Offshore | 32.689 | -79.7392 | 2020-12-26 13:42:50
HYUNDAI DREAM | 441981000 | 16.2 | 5.82 | One-way Transit | 19.62 | 0 | 157 | 1197 | 157 | Post-Panamax | 70 | 299 | 299 | Inbound | 317 | 221.46 | Nearshore | 32.6914 | -79.7443 | 2020-12-26 13:43:57
HYUNDAI DREAM | 441981000 | 16.1 | 5.82 | One-way Transit | 19.62 | 0 | 157 | 1197 | 157 | Post-Panamax | 70 | 299 | 299 | Inbound | 317 | 221.46 | Nearshore | 32.6927 | -79.7471 | 2020-12-26 13:44:33
HYUNDAI DREAM | 441981000 | 16.1 | 5.82 | One-way Transit | 19.62 | 0 | 157 | 1197 | 157 | Post-Panamax | 70 | 299 | 299 | Inbound | 329 | 221.46 | Nearshore | 32.6952 | -79.7523 | 2020-12-26 13:45:39
HYUNDAI DREAM | 441981000 | 16.1 | 5.82 | One-way Transit | 19.62 | 0 | 157 | 1197 | 157 | Post-Panamax | 70 | 299 | 299 | Inbound | 329 | 221.46 | Nearshore | 32.6981 | -79.7583 | 2020-12-26 13:46:57
HYUNDAI DREAM | 441981000 | 16.1 | 5.82 | One-way Transit | 19.62 | 0 | 157 | 1197 | 157 | Post-Panamax | 70 | 299 | 299 | Inbound | 329 | 221.46 | Nearshore | 32.7002 | -79.7628 | 2020-12-26 13:47:57
HYUNDAI DREAM | 441981000 | 16 | 5.82 | One-way Transit | 19.62 | 0 | 157 | 1197 | 157 | Post-Panamax | 70 | 299 | 299 | Inbound | 329 | 221.46 | Nearshore | 32.702 | -79.7665 | 2020-12-26 13:48:44
HYUNDAI DREAM | 441981000 | 15.9 | 5.82 | One-way Transit | 19.62 | 0 | 157 | 1197 | 157 | Post-Panamax | 70 | 299 | 299 | Inbound | 329 | 221.46 | Nearshore | 32.7044 | -79.7716 | 2020-12-26 13:49:51
HYUNDAI DREAM | 441981000 | 15.9 | 5.82 | One-way Transit | 19.62 | 0 | 157 | 1197 | 157 | Post-Panamax | 70 | 299 | 299 | Inbound | 329 | 221.46 | Nearshore | 32.7059 | -79.7748 | 2020-12-26 13:50:33
HYUNDAI DREAM | 441981000 | 15.7 | 5.82 | One-way Transit | 19.62 | 0 | 157 | 1197 | 157 | Post-Panamax | 70 | 299 | 299 | Inbound | 329 | 221.46 | Nearshore | 32.7081 | -79.7793 | 2020-12-26 13:51:33
HYUNDAI DREAM | 441981000 | 15 | 5.82 | One-way Transit | 22.25 | 1 | 178 | 1197 | 157 | Post-Panamax | 70 | 297 | 298 | Inbound | 329 | 221.46 | Nearshore | 32.7101 | -79.7838 | 2020-12-26 13:52:33
HYUNDAI DREAM | 441981000 | 14.9 | 5.82 | One-way Transit | 19.62 | 0 | 157 | 1197 | 157 | Post-Panamax | 70 | 298 | 298 | Inbound | 329 | 221.46 | Nearshore | 32.7122 | -79.7884 | 2020-12-26 13:53:39
HYUNDAI DREAM | 441981000 | 14.9 | 5.82 | One-way Transit | 22.25 | 1 | 178 | 1197 | 157 | Post-Panamax | 70 | 298 | 299 | Inbound | 329 | 221.46 | Nearshore | 32.7142 | -79.7928 | 2020-12-26 13:54:39
HYUNDAI DREAM | 441981000 | 14.9 | 4.7 | One-way Transit | 19.62 | 0 | 157 | 1197 | 157 | Post-Panamax | 70 | 299 | 299 | Inbound | 330 | 11.41 | Nearshore | 32.7162 | -79.7971 | 2020-12-26 13:55:39
HYUNDAI DREAM | 441981000 | 14.9 | 4.7 | One-way Transit | 19.62 | 0 | 157 | 1197 | 157 | Post-Panamax | 70 | 299 | 299 | Inbound | 330 | 11.41 | Nearshore | 32.7182 | -79.8014 | 2020-12-26 13:56:39
HYUNDAI DREAM | 441981000 | 15 | 4.7 | One-way Transit | 19.62 | 0 | 157 | 1197 | 157 | Post-Panamax | 70 | 299 | 299 | Inbound | 330 | 11.41 | Nearshore | 32.7203 | -79.8057 | 2020-12-26 13:57:39
HYUNDAI DREAM | 441981000 | 15.1 | 4.7 | One-way Transit | 19.62 | 0 | 157 | 1197 | 157 | Post-Panamax | 70 | 299 | 299 | Inbound | 330 | 11.41 | Nearshore | 32.7225 | -79.8105 | 2020-12-26 13:58:45
MORNING CHANT | 538005333 | 15.3 | 4.7 | One-way Transit | 11.6 | 1 | 116 | 656 | 105 | Panamax | 70 | 122 | 121 | Outbound | 269 | 221.46 | Nearshore | 32.7219 | -79.8086 | 2020-12-26 23:43:43
MORNING CHANT | 538005333 | 15.5 | 3.36 | One-way Transit | 10.5 | 0 | 105 | 656 | 105 | Panamax | 70 | 120 | 120 | Outbound | 271 | 221.46 | Nearshore | 32.7191 | -79.803 | 2020-12-26 23:45:00
MORNING CHANT | 538005333 | 15.5 | 3.36 | One-way Transit | 11.6 | 1 | 116 | 656 | 105 | Panamax | 70 | 120 | 119 | Outbound | 271 | 221.46 | Nearshore | 32.717 | -79.7985 | 2020-12-26 23:46:00
MORNING CHANT | 538005333 | 15.6 | 3.36 | One-way Transit | 11.6 | 1 | 116 | 656 | 105 | Panamax | 70 | 119 | 120 | Outbound | 271 | 221.46 | Nearshore | 32.7157 | -79.7957 | 2020-12-26 23:46:36
MORNING CHANT | 538005333 | 15.7 | 3.36 | One-way Transit | 11.6 | 1 | 116 | 656 | 105 | Panamax | 70 | 118 | 119 | Outbound | 271 | 221.46 | Nearshore | 32.7137 | -79.7913 | 2020-12-26 23:47:36
MORNING CHANT | 538005333 | 15.8 | 3.36 | One-way Transit | 11.6 | 1 | 116 | 656 | 105 | Panamax | 70 | 119 | 120 | Outbound | 271 | 221.46 | Nearshore | 32.7109 | -79.7853 | 2020-12-26 23:48:55
MORNING CHANT | 538005333 | 15.9 | 3.36 | One-way Transit | 11.6 | 1 | 116 | 656 | 105 | Panamax | 70 | 118 | 119 | Outbound | 271 | 221.46 | Nearshore | 32.7088 | -79.7807 | 2020-12-26 23:49:55
MORNING CHANT | 538005333 | 16.1 | 3.36 | One-way Transit | 11.6 | 1 | 116 | 656 | 105 | Panamax | 70 | 119 | 120 | Outbound | 271 | 221.46 | Nearshore | 32.7071 | -79.777 | 2020-12-26 23:50:42
MORNING CHANT | 538005333 | 16.4 | 3.36 | One-way Transit | 11.6 | 1 | 116 | 656 | 105 | Panamax | 70 | 118 | 119 | Outbound | 271 | 221.46 | Nearshore | 32.7053 | -79.7732 | 2020-12-26 23:51:30
MORNING CHANT | 538005333 | 16.4 | 3.36 | One-way Transit | 10.5 | 0 | 105 | 656 | 105 | Panamax | 70 | 119 | 119 | Outbound | 271 | 221.46 | Nearshore | 32.7038 | -79.7699 | 2020-12-26 23:52:13
MORNING CHANT | 538005333 | 16.3 | 3.36 | One-way Transit | 12.8 | 2 | 128 | 656 | 105 | Panamax | 70 | 120 | 122 | Outbound | 271 | 221.46 | Nearshore | 32.6998 | -79.7615 | 2020-12-26 23:54:01
MORNING CHANT | 538005333 | 15.8 | 3.36 | One-way Transit | 10.5 | 0 | 105 | 656 | 105 | Panamax | 70 | 121 | 121 | Outbound | 271 | 221.46 | Nearshore | 32.698 | -79.758 | 2020-12-26 23:54:48
MORNING CHANT | 538005333 | 15.1 | 3.36 | One-way Transit | 10.5 | 0 | 105 | 656 | 105 | Panamax | 70 | 121 | 121 | Outbound | 271 | 221.46 | Nearshore | 32.6959 | -79.7537 | 2020-12-26 23:55:48
MORNING CHANT | 538005333 | 14.7 | 3.36 | One-way Transit | 10.5 | 0 | 105 | 656 | 105 | Panamax | 70 | 121 | 121 | Outbound | 271 | 221.46 | Nearshore | 32.6948 | -79.7516 | 2020-12-26 23:56:18
NORTHERN JAVELIN | 255806169 | 14.6 | 3.36 | One-way Transit | 20 | 1 | 160 | 1092 | 141 | Post-Panamax | 71 | 120 | 119 | Outbound | 271 | 221.46 | Nearshore | 32.7217 | -79.8088 | 2020-12-26 23:57:45
MORNING CHANT | 538005333 | 12.6 | 4.47 | One-way Transit | 11.6 | 1 | 116 | 656 | 105 | Panamax | 70 | 120 | 121 | Outbound | 260 | 8.95 | Offshore | 32.6899 | -79.7417 | 2020-12-26 23:58:54
MORNING CHANT | 538005333 | 12.3 | 4.47 | One-way Transit | 10.5 | 0 | 105 | 656 | 105 | Panamax | 70 | 121 | 121 | Outbound | 260 | 8.95 | Offshore | 32.689 | -79.7399 | 2020-12-26 23:59:25
NORTHERN JAVELIN | 255806169 | 15 | 3.36 | One-way Transit | 17.62 | 0 | 141 | 1092 | 141 | Post-Panamax | 71 | 120 | 120 | Outbound | 271 | 221.46 | Nearshore | 32.7174 | -79.7998 | 2020-12-26 23:59:51
HSL PARATY | 636018193 | 16.5 | 20.13 | One-way Transit | 12.2 | 2 | 122 | 679 | 98 | Panamax | 79 | 300 | 302 | Inbound | 140 | 24.61 | Offshore | 32.6699 | -79.7005 | 2020-12-24 00:37:53
HSL PARATY | 636018193 | 17 | 20.13 | One-way Transit | 13.3 | 3 | 133 | 679 | 98 | Panamax | 79 | 299 | 302 | Inbound | 140 | 24.61 | Offshore | 32.6715 | -79.7039 | 2020-12-24 00:38:35
HSL PARATY | 636018193 | 17.3 | 20.13 | One-way Transit | 14.5 | 4 | 145 | 679 | 98 | Panamax | 79 | 300 | 304 | Inbound | 140 | 24.61 | Offshore | 32.6739 | -79.7087 | 2020-12-24 00:39:35
HSL PARATY | 636018193 | 17.5 | 20.13 | One-way Transit | 14.5 | 4 | 145 | 679 | 98 | Panamax | 79 | 300 | 304 | Inbound | 140 | 24.61 | Offshore | 32.6767 | -79.7142 | 2020-12-24 00:40:41
HSL PARATY | 636018193 | 17.6 | 20.13 | One-way Transit | 13.3 | 3 | 133 | 679 | 98 | Panamax | 79 | 301 | 304 | Inbound | 140 | 24.61 | Offshore | 32.68 | -79.7207 | 2020-12-24 00:41:59
HSL PARATY | 636018193 | 17.7 | 20.13 | One-way Transit | 12.2 | 2 | 122 | 679 | 98 | Panamax | 79 | 300 | 302 | Inbound | 140 | 24.61 | Offshore | 32.6812 | -79.7232 | 2020-12-24 00:42:29
HSL PARATY | 636018193 | 17.7 | 20.13 | One-way Transit | 11 | 1 | 110 | 679 | 98 | Panamax | 79 | 300 | 301 | Inbound | 140 | 24.61 | Offshore | 32.6831 | -79.7272 | 2020-12-24 00:43:17
HSL PARATY | 636018193 | 17.6 | 22.37 | One-way Transit | 11 | 1 | 110 | 679 | 98 | Panamax | 79 | 300 | 301 | Inbound | 140 | 29.08 | Offshore | 32.6872 | -79.7359 | 2020-12-24 00:45:00
HSL PARATY | 636018193 | 17.7 | 22.37 | One-way Transit | 13.3 | 3 | 133 | 679 | 98 | Panamax | 79 | 299 | 302 | Inbound | 140 | 29.08 | Offshore | 32.6886 | -79.7388 | 2020-12-24 00:45:35
HSL PARATY | 636018193 | 17.7 | 5.82 | One-way Transit | 13.3 | 3 | 133 | 679 | 98 | Panamax | 79 | 299 | 302 | Inbound | 81 | 221.46 | Nearshore | 32.6911 | -79.7439 | 2020-12-24 00:46:35
HSL PARATY | 636018193 | 17.7 | 5.82 | One-way Transit | 12.2 | 2 | 122 | 679 | 98 | Panamax | 79 | 300 | 302 | Inbound | 81 | 221.46 | Nearshore | 32.6935 | -79.749 | 2020-12-24 00:47:35
HSL PARATY | 636018193 | 17.7 | 5.82 | One-way Transit | 12.2 | 2 | 122 | 679 | 98 | Panamax | 79 | 300 | 302 | Inbound | 81 | 221.46 | Nearshore | 32.6966 | -79.7555 | 2020-12-24 00:48:53
HSL PARATY | 636018193 | 17.1 | 5.82 | One-way Transit | 13.3 | 3 | 133 | 679 | 98 | Panamax | 79 | 299 | 302 | Inbound | 81 | 221.46 | Nearshore | 32.6978 | -79.758 | 2020-12-24 00:49:24
HSL PARATY | 636018193 | 15.5 | 5.82 | One-way Transit | 13.3 | 3 | 133 | 679 | 98 | Panamax | 79 | 299 | 302 | Inbound | 81 | 221.46 | Nearshore | 32.7007 | -79.764 | 2020-12-24 00:50:41
HSL PARATY | 636018193 | 14.8 | 5.82 | One-way Transit | 11 | 1 | 110 | 679 | 98 | Panamax | 79 | 300 | 301 | Inbound | 81 | 221.46 | Nearshore | 32.7027 | -79.7683 | 2020-12-24 00:51:41
HSL PARATY | 636018193 | 14.5 | 5.82 | One-way Transit | 11 | 1 | 110 | 679 | 98 | Panamax | 79 | 300 | 301 | Inbound | 81 | 221.46 | Nearshore | 32.7047 | -79.7725 | 2020-12-24 00:52:41
HSL PARATY | 636018193 | 14.3 | 5.82 | One-way Transit | 12.2 | 2 | 122 | 679 | 98 | Panamax | 79 | 300 | 302 | Inbound | 81 | 221.46 | Nearshore | 32.7069 | -79.777 | 2020-12-24 00:53:47
HSL PARATY | 636018193 | 14.1 | 5.82 | One-way Transit | 13.3 | 3 | 133 | 679 | 98 | Panamax | 79 | 299 | 302 | Inbound | 81 | 221.46 | Nearshore | 32.7092 | -79.7819 | 2020-12-24 00:54:59
HSL PARATY | 636018193 | 14 | 6.93 | One-way Transit | 11 | 1 | 110 | 679 | 98 | Panamax | 79 | 300 | 301 | Inbound | 97 | 9.17 | Nearshore | 32.7104 | -79.7843 | 2020-12-24 00:55:35
HSL PARATY | 636018193 | 14 | 6.93 | One-way Transit | 12.2 | 2 | 122 | 679 | 98 | Panamax | 79 | 299 | 301 | Inbound | 97 | 9.17 | Nearshore | 32.7123 | -79.7883 | 2020-12-24 00:56:35
HSL PARATY | 636018193 | 13.9 | 6.93 | One-way Transit | 12.2 | 2 | 122 | 679 | 98 | Panamax | 79 | 300 | 302 | Inbound | 97 | 9.17 | Nearshore | 32.7142 | -79.7923 | 2020-12-24 00:57:35
HSL PARATY | 636018193 | 13.7 | 6.93 | One-way Transit | 12.2 | 2 | 122 | 679 | 98 | Panamax | 79 | 300 | 302 | Inbound | 97 | 9.17 | Nearshore | 32.7161 | -79.7963 | 2020-12-24 00:58:35
HSL PARATY | 636018193 | 13.5 | 6.93 | One-way Transit | 11 | 1 | 110 | 679 | 98 | Panamax | 79 | 302 | 303 | Inbound | 97 | 9.17 | Nearshore | 32.7174 | -79.7988 | 2020-12-24 00:59:15
HSL PARATY | 636018193 | 14.1 | 6.93 | One-way Transit | 9.8 | 0 | 98 | 679 | 98 | Panamax | 79 | 304 | 304 | Inbound | 97 | 9.17 | Nearshore | 32.7204 | -79.8045 | 2020-12-24 01:00:45
HSL PARATY | 636018193 | 15 | 6.93 | One-way Transit | 9.8 | 0 | 98 | 679 | 98 | Panamax | 79 | 301 | 301 | Inbound | 97 | 9.17 | Nearshore | 32.7229 | -79.8095 | 2020-12-24 01:01:57
MAERSK OHIO | 367775000 | 15.8 | 11.41 | One-way Transit | 10.5 | 0 | 105 | 958 | 105 | Panamax | 79 | 120 | 120 | Outbound | 133 | 221.46 | Nearshore | 32.7217 | -79.8067 | 2020-12-24 02:09:42
MAERSK OHIO | 367775000 | 16.3 | 11.41 | One-way Transit | 12.2 | 1 | 122 | 958 | 105 | Panamax | 79 | 120 | 119 | Outbound | 133 | 221.46 | Nearshore | 32.7188 | -79.8007 | 2020-12-24 02:10:59
MAERSK OHIO | 367775000 | 16.3 | 11.41 | One-way Transit | 10.5 | 0 | 105 | 958 | 105 | Panamax | 79 | 120 | 120 | Outbound | 133 | 221.46 | Nearshore | 32.7176 | -79.7983 | 2020-12-24 02:11:30
MAERSK OHIO | 367775000 | 16.4 | 11.41 | One-way Transit | 12.2 | 1 | 122 | 958 | 105 | Panamax | 79 | 121 | 120 | Outbound | 133 | 221.46 | Nearshore | 32.7151 | -79.7933 | 2020-12-24 02:12:35
MAERSK OHIO | 367775000 | 16.5 | 11.41 | One-way Transit | 12.2 | 1 | 122 | 958 | 105 | Panamax | 79 | 120 | 119 | Outbound | 133 | 221.46 | Nearshore | 32.7127 | -79.7887 | 2020-12-24 02:13:35
MAERSK OHIO | 367775000 | 16.3 | 11.41 | One-way Transit | 13.8 | 2 | 138 | 958 | 105 | Panamax | 79 | 120 | 118 | Outbound | 133 | 221.46 | Nearshore | 32.7101 | -79.7836 | 2020-12-24 02:14:42
MAERSK OHIO | 367775000 | 16.3 | 12.75 | One-way Transit | 12.2 | 1 | 122 | 958 | 105 | Panamax | 79 | 119 | 118 | Outbound | 134 | 221.46 | Nearshore | 32.709 | -79.7813 | 2020-12-24 02:15:12
MAERSK OHIO | 367775000 | 16.7 | 12.75 | One-way Transit | 12.2 | 1 | 122 | 958 | 105 | Panamax | 79 | 118 | 117 | Outbound | 134 | 221.46 | Nearshore | 32.7057 | -79.774 | 2020-12-24 02:16:42
MAERSK OHIO | 367775000 | 16.6 | 12.75 | One-way Transit | 12.2 | 1 | 122 | 958 | 105 | Panamax | 79 | 118 | 117 | Outbound | 134 | 221.46 | Nearshore | 32.7035 | -79.7692 | 2020-12-24 02:17:42
MAERSK OHIO | 367775000 | 16.7 | 12.75 | One-way Transit | 12.2 | 1 | 122 | 958 | 105 | Panamax | 79 | 121 | 120 | Outbound | 134 | 221.46 | Nearshore | 32.7012 | -79.7644 | 2020-12-24 02:18:42
MAERSK OHIO | 367775000 | 16.8 | 12.75 | One-way Transit | 13.8 | 2 | 138 | 958 | 105 | Panamax | 79 | 121 | 119 | Outbound | 134 | 221.46 | Nearshore | 32.6988 | -79.7597 | 2020-12-24 02:19:42
MAERSK OHIO | 367775000 | 16.8 | 12.75 | One-way Transit | 12.2 | 1 | 122 | 958 | 105 | Panamax | 79 | 121 | 120 | Outbound | 134 | 221.46 | Nearshore | 32.6963 | -79.7545 | 2020-12-24 02:20:47
MAERSK OHIO | 367775000 | 16.8 | 12.75 | One-way Transit | 13.8 | 2 | 138 | 958 | 105 | Panamax | 79 | 121 | 119 | Outbound | 134 | 221.46 | Nearshore | 32.6941 | -79.7502 | 2020-12-24 02:21:42
MAERSK OHIO | 367775000 | 16.7 | 24.61 | One-way Transit | 12.2 | 1 | 122 | 958 | 105 | Panamax | 79 | 120 | 119 | Outbound | 140 | 29.08 | Offshore | 32.6891 | -79.7403 | 2020-12-24 02:23:47
OOCL CHONGQING | 477832400 | 15 | 24.61 | One-way Transit | 27.5 | 3 | 220 | 1200 | 157 | Post-Panamax | 70 | 301 | 298 | Inbound | 150 | 31.32 | Offshore | 32.6676 | -79.695 | 2020-12-24 09:55:53
OOCL CHONGQING | 477832400 | 15 | 24.61 | One-way Transit | 24.88 | 2 | 199 | 1200 | 157 | Post-Panamax | 70 | 300 | 298 | Inbound | 150 | 31.32 | Offshore | 32.6698 | -79.6996 | 2020-12-24 09:56:53
OOCL CHONGQING | 477832400 | 15 | 24.61 | One-way Transit | 22.25 | 1 | 178 | 1200 | 157 | Post-Panamax | 70 | 299 | 298 | Inbound | 150 | 31.32 | Offshore | 32.6719 | -79.7039 | 2020-12-24 09:57:53
OOCL CHONGQING | 477832400 | 15.1 | 24.61 | One-way Transit | 22.25 | 1 | 178 | 1200 | 157 | Post-Panamax | 70 | 299 | 298 | Inbound | 150 | 31.32 | Offshore | 32.6742 | -79.7087 | 2020-12-24 09:59:00
OOCL CHONGQING | 477832400 | 15.1 | 24.61 | One-way Transit | 22.25 | 1 | 178 | 1200 | 157 | Post-Panamax | 70 | 299 | 298 | Inbound | 150 | 31.32 | Offshore | 32.6752 | -79.7108 | 2020-12-24 09:59:29
OOCL CHONGQING | 477832400 | 15.1 | 24.61 | One-way Transit | 27.5 | 3 | 220 | 1200 | 157 | Post-Panamax | 70 | 301 | 298 | Inbound | 150 | 31.32 | Offshore | 32.6778 | -79.716 | 2020-12-24 10:00:41
OOCL CHONGQING | 477832400 | 15.1 | 24.61 | One-way Transit | 30 | 4 | 240 | 1200 | 157 | Post-Panamax | 70 | 302 | 298 | Inbound | 150 | 31.32 | Offshore | 32.6801 | -79.7207 | 2020-12-24 10:01:48
OOCL CHONGQING | 477832400 | 15.1 | 24.61 | One-way Transit | 19.62 | 0 | 157 | 1200 | 157 | Post-Panamax | 70 | 298 | 298 | Inbound | 150 | 31.32 | Offshore | 32.6817 | -79.7242 | 2020-12-24 10:02:35
OOCL CHONGQING | 477832400 | 15.1 | 24.61 | One-way Transit | 22.25 | 1 | 178 | 1200 | 157 | Post-Panamax | 70 | 299 | 298 | Inbound | 150 | 31.32 | Offshore | 32.6844 | -79.7298 | 2020-12-24 10:03:53
OOCL CHONGQING | 477832400 | 15 | 24.61 | One-way Transit | 22.25 | 1 | 178 | 1200 | 157 | Post-Panamax | 70 | 299 | 298 | Inbound | 150 | 31.32 | Offshore | 32.6864 | -79.7341 | 2020-12-24 10:04:53
OOCL CHONGQING | 477832400 | 15 | 24.61 | One-way Transit | 22.25 | 1 | 178 | 1200 | 157 | Post-Panamax | 70 | 299 | 298 | Inbound | 150 | 33.56 | Offshore | 32.6878 | -79.7368 | 2020-12-24 10:05:30
OOCL CHONGQING | 477832400 | 15.1 | 14.99 | One-way Transit | 19.62 | 0 | 157 | 1200 | 157 | Post-Panamax | 70 | 298 | 298 | Inbound | 153 | 221.46 | Nearshore | 32.6902 | -79.7419 | 2020-12-24 10:06:41
OOCL CHONGQING | 477832400 | 15.1 | 14.99 | One-way Transit | 19.62 | 0 | 157 | 1200 | 157 | Post-Panamax | 70 | 298 | 298 | Inbound | 153 | 221.46 | Nearshore | 32.6924 | -79.7464 | 2020-12-24 10:07:42
OOCL CHONGQING | 477832400 | 15.2 | 14.99 | One-way Transit | 24.88 | 2 | 199 | 1200 | 157 | Post-Panamax | 70 | 302 | 300 | Inbound | 153 | 221.46 | Nearshore | 32.6951 | -79.7519 | 2020-12-24 10:08:59
OOCL CHONGQING | 477832400 | 15.2 | 14.99 | One-way Transit | 24.88 | 2 | 199 | 1200 | 157 | Post-Panamax | 70 | 302 | 300 | Inbound | 153 | 221.46 | Nearshore | 32.6963 | -79.754 | 2020-12-24 10:09:29
OOCL CHONGQING | 477832400 | 15 | 14.99 | One-way Transit | 30 | 4 | 240 | 1200 | 157 | Post-Panamax | 70 | 301 | 297 | Inbound | 153 | 221.46 | Nearshore | 32.6988 | -79.7591 | 2020-12-24 10:10:42
OOCL CHONGQING | 477832400 | 15 | 14.99 | One-way Transit | 30 | 4 | 240 | 1200 | 157 | Post-Panamax | 70 | 301 | 297 | Inbound | 153 | 221.46 | Nearshore | 32.701 | -79.7638 | 2020-12-24 10:11:47
OOCL CHONGQING | 477832400 | 14.9 | 14.99 | One-way Transit | 27.5 | 3 | 220 | 1200 | 157 | Post-Panamax | 70 | 300 | 297 | Inbound | 153 | 221.46 | Nearshore | 32.7022 | -79.7663 | 2020-12-24 10:12:23
OOCL CHONGQING | 477832400 | 14.9 | 14.99 | One-way Transit | 30 | 4 | 240 | 1200 | 157 | Post-Panamax | 70 | 301 | 297 | Inbound | 153 | 221.46 | Nearshore | 32.7052 | -79.7728 | 2020-12-24 10:13:53
OOCL CHONGQING | 477832400 | 14.9 | 14.99 | One-way Transit | 24.88 | 2 | 199 | 1200 | 157 | Post-Panamax | 70 | 299 | 297 | Inbound | 153 | 221.46 | Nearshore | 32.7074 | -79.7776 | 2020-12-24 10:14:59
OOCL CHONGQING | 477832400 | 14.7 | 16.11 | One-way Transit | 22.25 | 1 | 178 | 1200 | 157 | Post-Panamax | 70 | 296 | 297 | Inbound | 152 | 221.46 | Nearshore | 32.7086 | -79.7803 | 2020-12-24 10:15:41
OOCL CHONGQING | 477832400 | 14.4 | 16.11 | One-way Transit | 24.88 | 2 | 199 | 1200 | 157 | Post-Panamax | 70 | 299 | 297 | Inbound | 152 | 221.46 | Nearshore | 32.7107 | -79.7848 | 2020-12-24 10:16:41
OOCL CHONGQING | 477832400 | 14.5 | 16.11 | One-way Transit | 22.25 | 1 | 178 | 1200 | 157 | Post-Panamax | 70 | 300 | 299 | Inbound | 152 | 221.46 | Nearshore | 32.7129 | -79.7893 | 2020-12-24 10:17:47
OOCL CHONGQING | 477832400 | 14.5 | 16.11 | One-way Transit | 22.25 | 1 | 178 | 1200 | 157 | Post-Panamax | 70 | 300 | 299 | Inbound | 152 | 221.46 | Nearshore | 32.7154 | -79.7943 | 2020-12-24 10:18:59
OOCL CHONGQING | 477832400 | 14.5 | 16.11 | One-way Transit | 22.25 | 1 | 178 | 1200 | 157 | Post-Panamax | 70 | 300 | 299 | Inbound | 152 | 221.46 | Nearshore | 32.7168 | -79.7972 | 2020-12-24 10:19:41
OOCL CHONGQING | 477832400 | 14.2 | 16.11 | One-way Transit | 24.88 | 2 | 199 | 1200 | 157 | Post-Panamax | 70 | 299 | 297 | Inbound | 152 | 221.46 | Nearshore | 32.7189 | -79.8014 | 2020-12-24 10:20:48
OOCL CHONGQING | 477832400 | 14.1 | 16.11 | One-way Transit | 30 | 4 | 240 | 1200 | 157 | Post-Panamax | 70 | 301 | 297 | Inbound | 152 | 221.46 | Nearshore | 32.7209 | -79.8057 | 2020-12-24 10:21:48
OOCL CHONGQING | 477832400 | 14 | 16.11 | One-way Transit | 22.25 | 1 | 178 | 1200 | 157 | Post-Panamax | 70 | 300 | 299 | Inbound | 152 | 221.46 | Nearshore | 32.7228 | -79.8099 | 2020-12-24 10:22:48
MEHUIN | 636092682 | 14.3 | 13.87 | Two-way Transit | 37.25 | 1 | 149 | 1004 | 131 | Post-Panamax | 70 | 119 | 120 | Outbound | 156 | 221.46 | Nearshore | 32.721 | -79.8091 | 2020-12-24 10:29:57
MEHUIN | 636092682 | 14.3 | 13.87 | Two-way Transit | 37.25 | 1 | 149 | 1004 | 131 | Post-Panamax | 70 | 119 | 120 | Outbound | 156 | 221.46 | Nearshore | 32.72 | -79.8071 | 2020-12-24 10:30:28
MEHUIN | 636092682 | 14.2 | 13.87 | Two-way Transit | 32.75 | 0 | 131 | 1004 | 131 | Post-Panamax | 70 | 120 | 120 | Outbound | 156 | 221.46 | Nearshore | 32.7175 | -79.8016 | 2020-12-24 10:31:46
MEHUIN | 636092682 | 14 | 13.87 | Two-way Transit | 37.25 | 1 | 149 | 1004 | 131 | Post-Panamax | 70 | 119 | 120 | Outbound | 156 | 221.46 | Nearshore | 32.7152 | -79.7968 | 2020-12-24 10:32:57
MEHUIN | 636092682 | 14.1 | 13.87 | Two-way Transit | 37.25 | 1 | 149 | 1004 | 131 | Post-Panamax | 70 | 119 | 120 | Outbound | 156 | 221.46 | Nearshore | 32.714 | -79.7943 | 2020-12-24 10:33:34
MEHUIN | 636092682 | 14.1 | 13.87 | Two-way Transit | 32.75 | 0 | 131 | 1004 | 131 | Post-Panamax | 70 | 120 | 120 | Outbound | 156 | 221.46 | Nearshore | 32.7117 | -79.7893 | 2020-12-24 10:34:46
MEHUIN | 636092682 | 14.1 | 11.41 | Two-way Transit | 37.25 | 1 | 149 | 1004 | 131 | Post-Panamax | 70 | 119 | 120 | Outbound | 157 | 221.46 | Nearshore | 32.7106 | -79.787 | 2020-12-24 10:35:21
MEHUIN | 636092682 | 14.2 | 11.41 | Two-way Transit | 32.75 | 0 | 131 | 1004 | 131 | Post-Panamax | 70 | 120 | 120 | Outbound | 157 | 221.46 | Nearshore | 32.7081 | -79.7817 | 2020-12-24 10:36:39
MEHUIN | 636092682 | 14.3 | 11.41 | Two-way Transit | 37.25 | 1 | 149 | 1004 | 131 | Post-Panamax | 70 | 119 | 120 | Outbound | 157 | 221.46 | Nearshore | 32.7058 | -79.7767 | 2020-12-24 10:37:52
MEHUIN | 636092682 | 14.2 | 11.41 | Two-way Transit | 41.5 | 2 | 166 | 1004 | 131 | Post-Panamax | 70 | 118 | 120 | Outbound | 157 | 221.46 | Nearshore | 32.7039 | -79.7726 | 2020-12-24 10:38:52
MEHUIN | 636092682 | 14.1 | 11.41 | Two-way Transit | 37.25 | 1 | 149 | 1004 | 131 | Post-Panamax | 70 | 119 | 120 | Outbound | 157 | 221.46 | Nearshore | 32.7018 | -79.7681 | 2020-12-24 10:39:57
MEHUIN | 636092682 | 14.1 | 11.41 | Two-way Transit | 37.25 | 1 | 149 | 1004 | 131 | Post-Panamax | 70 | 119 | 120 | Outbound | 157 | 221.46 | Nearshore | 32.7009 | -79.7661 | 2020-12-24 10:40:27
MEHUIN | 636092682 | 14 | 11.41 | Two-way Transit | 37.25 | 1 | 149 | 1004 | 131 | Post-Panamax | 70 | 119 | 120 | Outbound | 157 | 221.46 | Nearshore | 32.6984 | -79.7608 | 2020-12-24 10:41:46
MEHUIN | 636092682 | 13.9 | 11.41 | Two-way Transit | 37.25 | 1 | 149 | 1004 | 131 | Post-Panamax | 70 | 119 | 120 | Outbound | 157 | 221.46 | Nearshore | 32.6965 | -79.7568 | 2020-12-24 10:42:46
MEHUIN | 636092682 | 13.8 | 11.41 | Two-way Transit | 41.5 | 2 | 166 | 1004 | 131 | Post-Panamax | 70 | 118 | 120 | Outbound | 157 | 221.46 | Nearshore | 32.6954 | -79.7544 | 2020-12-24 10:43:22
MEHUIN | 636092682 | 13.7 | 11.41 | Two-way Transit | 37.25 | 1 | 149 | 1004 | 131 | Post-Panamax | 70 | 119 | 120 | Outbound | 157 | 221.46 | Nearshore | 32.6928 | -79.7488 | 2020-12-24 10:44:46
MEHUIN | 636092682 | 13.6 | 12.75 | Two-way Transit | 41.5 | 2 | 166 | 1004 | 131 | Post-Panamax | 70 | 120 | 122 | Outbound | 157 | 221.46 | Nearshore | 32.6908 | -79.7445 | 2020-12-24 10:45:52
MEHUIN | 636092682 | 13.5 | 24.61 | Two-way Transit | 45.75 | 3 | 183 | 1004 | 131 | Post-Panamax | 70 | 119 | 122 | Outbound | 150 | 29.08 | Offshore | 32.6889 | -79.7407 | 2020-12-24 10:46:49
CARMEN | 266339000 | 15.5 | 24.61 | Two-way Transit | 23.6 | 1 | 118 | 758 | 105 | Panamax | 70 | 304 | 303 | Inbound | 150 | 29.08 | Offshore | 32.6719 | -79.7029 | 2020-12-24 10:46:53
CARMEN | 266339000 | 15.6 | 24.61 | Two-way Transit | 23.6 | 1 | 118 | 758 | 105 | Panamax | 70 | 302 | 301 | Inbound | 150 | 29.08 | Offshore | 32.6737 | -79.7063 | 2020-12-24 10:47:40
MEHUIN | 636092682 | 13.5 | 24.61 | Two-way Transit | 37.25 | 1 | 149 | 1004 | 131 | Post-Panamax | 70 | 121 | 122 | Outbound | 150 | 29.08 | Offshore | 32.6866 | -79.7362 | 2020-12-24 10:48:00
MEHUIN | 636092682 | 13.5 | 24.61 | Two-way Transit | 37.25 | 1 | 149 | 1004 | 131 | Post-Panamax | 70 | 121 | 122 | Outbound | 150 | 29.08 | Offshore | 32.6853 | -79.7337 | 2020-12-24 10:48:40
CARMEN | 266339000 | 15.6 | 24.61 | Two-way Transit | 26.2 | 2 | 131 | 758 | 105 | Panamax | 70 | 300 | 298 | Inbound | 150 | 29.08 | Offshore | 32.6767 | -79.7121 | 2020-12-24 10:48:58
MEHUIN | 636092682 | 13.4 | 24.61 | One-way Transit | 18.62 | 1 | 149 | 1004 | 131 | Post-Panamax | 70 | 119 | 120 | Outbound | 150 | 29.08 | Offshore | 32.6831 | -79.7292 | 2020-12-24 10:49:50
CARMEN | 266339000 | 15.8 | 24.61 | One-way Transit | 11.8 | 1 | 118 | 758 | 105 | Panamax | 70 | 299 | 298 | Inbound | 150 | 29.08 | Offshore | 32.6805 | -79.7202 | 2020-12-24 10:50:46
MEHUIN | 636092682 | 13.5 | 24.61 | One-way Transit | 18.62 | 1 | 149 | 1004 | 131 | Post-Panamax | 70 | 119 | 120 | Outbound | 150 | 29.08 | Offshore | 32.6798 | -79.7221 | 2020-12-24 10:51:40
MEHUIN | 636092682 | 13.5 | 24.61 | One-way Transit | 18.62 | 1 | 149 | 1004 | 131 | Post-Panamax | 70 | 119 | 120 | Outbound | 150 | 29.08 | Offshore | 32.6777 | -79.7176 | 2020-12-24 10:52:49
MEHUIN | 636092682 | 13.5 | 24.61 | One-way Transit | 18.62 | 1 | 149 | 1004 | 131 | Post-Panamax | 70 | 120 | 121 | Outbound | 150 | 29.08 | Offshore | 32.6764 | -79.7148 | 2020-12-24 10:53:31
CARMEN | 266339000 | 16.1 | 24.61 | One-way Transit | 11.8 | 1 | 118 | 758 | 105 | Panamax | 70 | 297 | 296 | Inbound | 150 | 29.08 | Offshore | 32.6882 | -79.7381 | 2020-12-24 10:54:35
MEHUIN | 636092682 | 13.5 | 24.61 | One-way Transit | 18.62 | 1 | 149 | 1004 | 131 | Post-Panamax | 70 | 119 | 120 | Outbound | 150 | 29.08 | Offshore | 32.674 | -79.7097 | 2020-12-24 10:54:49
CARMEN | 266339000 | 16.2 | 26.84 | One-way Transit | 10.5 | 0 | 105 | 758 | 105 | Panamax | 70 | 299 | 299 | Inbound | 150 | 33.56 | Offshore | 32.6897 | -79.7414 | 2020-12-24 10:55:16
MEHUIN | 636092682 | 13.5 | 26.84 | One-way Transit | 20.75 | 2 | 166 | 1004 | 131 | Post-Panamax | 70 | 118 | 120 | Outbound | 150 | 33.56 | Offshore | 32.6719 | -79.7051 | 2020-12-24 10:56:00
CARMEN | 266339000 | 16.2 | 17.22 | One-way Transit | 10.5 | 0 | 105 | 758 | 105 | Panamax | 70 | 298 | 298 | Inbound | 156 | 26.4 | Nearshore | 32.6925 | -79.7475 | 2020-12-24 10:56:35
MEHUIN | 636092682 | 13.5 | 26.84 | One-way Transit | 18.62 | 1 | 149 | 1004 | 131 | Post-Panamax | 70 | 119 | 120 | Outbound | 150 | 33.56 | Offshore | 32.6701 | -79.7012 | 2020-12-24 10:57:00
MEHUIN | 636092682 | 13.5 | 26.84 | One-way Transit | 20.75 | 2 | 166 | 1004 | 131 | Post-Panamax | 70 | 118 | 120 | Outbound | 150 | 33.56 | Offshore | 32.6692 | -79.6993 | 2020-12-24 10:57:30
CARMEN | 266339000 | 16.3 | 17.22 | One-way Transit | 11.8 | 1 | 118 | 758 | 105 | Panamax | 70 | 299 | 298 | Inbound | 156 | 26.4 | Nearshore | 32.6954 | -79.7536 | 2020-12-24 10:57:53
CARMEN | 266339000 | 16.2 | 17.22 | One-way Transit | 11.8 | 1 | 118 | 758 | 105 | Panamax | 70 | 298 | 299 | Inbound | 156 | 26.4 | Nearshore | 32.6978 | -79.7586 | 2020-12-24 10:58:58
CARMEN | 266339000 | 16.1 | 17.22 | One-way Transit | 10.5 | 0 | 105 | 758 | 105 | Panamax | 70 | 298 | 298 | Inbound | 156 | 26.4 | Nearshore | 32.6989 | -79.7609 | 2020-12-24 10:59:28
CARMEN | 266339000 | 16.2 | 17.22 | One-way Transit | 11.8 | 1 | 118 | 758 | 105 | Panamax | 70 | 301 | 300 | Inbound | 156 | 26.4 | Nearshore | 32.7018 | -79.7671 | 2020-12-24 11:00:47
CARMEN | 266339000 | 16.2 | 17.22 | One-way Transit | 10.5 | 0 | 105 | 758 | 105 | Panamax | 70 | 298 | 298 | Inbound | 156 | 26.4 | Nearshore | 32.7045 | -79.7726 | 2020-12-24 11:01:59
CARMEN | 266339000 | 16.2 | 17.22 | One-way Transit | 11.8 | 1 | 118 | 758 | 105 | Panamax | 70 | 299 | 298 | Inbound | 156 | 26.4 | Nearshore | 32.7059 | -79.7754 | 2020-12-24 11:02:34
CARMEN | 266339000 | 16.1 | 17.22 | One-way Transit | 13.1 | 2 | 131 | 758 | 105 | Panamax | 70 | 300 | 298 | Inbound | 156 | 26.4 | Nearshore | 32.708 | -79.7801 | 2020-12-24 11:03:34
CARMEN | 266339000 | 15.7 | 17.22 | One-way Transit | 11.8 | 1 | 118 | 758 | 105 | Panamax | 70 | 301 | 300 | Inbound | 156 | 26.4 | Nearshore | 32.7103 | -79.7846 | 2020-12-24 11:04:34
CARMEN | 266339000 | 15.8 | 23.04 | One-way Transit | 10.5 | 0 | 105 | 758 | 105 | Panamax | 70 | 300 | 300 | Inbound | 155 | 221.46 | Nearshore | 32.7133 | -79.7904 | 2020-12-24 11:05:52
CARMEN | 266339000 | 15.8 | 23.04 | One-way Transit | 10.5 | 0 | 105 | 758 | 105 | Panamax | 70 | 300 | 300 | Inbound | 155 | 221.46 | Nearshore | 32.7149 | -79.7935 | 2020-12-24 11:06:34
CARMEN | 266339000 | 15.7 | 23.04 | One-way Transit | 11.8 | 1 | 118 | 758 | 105 | Panamax | 70 | 301 | 300 | Inbound | 155 | 221.46 | Nearshore | 32.7174 | -79.7983 | 2020-12-24 11:07:40
CARMEN | 266339000 | 15.8 | 23.04 | One-way Transit | 11.8 | 1 | 118 | 758 | 105 | Panamax | 70 | 298 | 297 | Inbound | 155 | 221.46 | Nearshore | 32.7196 | -79.8028 | 2020-12-24 11:08:40
CARMEN | 266339000 | 15.7 | 23.04 | One-way Transit | 11.8 | 1 | 118 | 758 | 105 | Panamax | 70 | 298 | 297 | Inbound | 155 | 221.46 | Nearshore | 32.7216 | -79.8074 | 2020-12-24 11:09:40
HAMBURG BAY | 636016199 | 13.8 | 16.11 | One-way Transit | 19.8 | 4 | 198 | 961 | 131 | Panamax | 70 | 117 | 121 | Outbound | 171 | 33.33 | Nearshore | 32.7229 | -79.8109 | 2020-12-24 15:59:28
HAMBURG BAY | 636016199 | 14.1 | 16.11 | One-way Transit | 14.8 | 1 | 148 | 961 | 131 | Panamax | 70 | 120 | 121 | Outbound | 171 | 33.33 | Nearshore | 32.7203 | -79.8059 | 2020-12-24 16:00:46
HAMBURG BAY | 636016199 | 14.2 | 16.11 | One-way Transit | 13.1 | 0 | 131 | 961 | 131 | Panamax | 70 | 121 | 121 | Outbound | 171 | 33.33 | Nearshore | 32.7178 | -79.801 | 2020-12-24 16:01:58
HAMBURG BAY | 636016199 | 14.1 | 16.11 | One-way Transit | 13.1 | 0 | 131 | 961 | 131 | Panamax | 70 | 121 | 121 | Outbound | 171 | 33.33 | Nearshore | 32.7166 | -79.7986 | 2020-12-24 16:02:35
HAMBURG BAY | 636016199 | 14 | 16.11 | One-way Transit | 13.1 | 0 | 131 | 961 | 131 | Panamax | 70 | 121 | 121 | Outbound | 171 | 33.33 | Nearshore | 32.7141 | -79.7939 | 2020-12-24 16:03:46
HAMBURG BAY | 636016199 | 14 | 16.11 | One-way Transit | 14.8 | 1 | 148 | 961 | 131 | Panamax | 70 | 121 | 120 | Outbound | 171 | 33.33 | Nearshore | 32.7119 | -79.7895 | 2020-12-24 16:04:53
HAMBURG BAY | 636016199 | 14 | 17.22 | One-way Transit | 13.1 | 0 | 131 | 961 | 131 | Panamax | 70 | 119 | 119 | Outbound | 158 | 221.46 | Nearshore | 32.7099 | -79.7855 | 2020-12-24 16:05:53
HAMBURG BAY | 636016199 | 14 | 17.22 | One-way Transit | 13.1 | 0 | 131 | 961 | 131 | Panamax | 70 | 119 | 119 | Outbound | 158 | 221.46 | Nearshore | 32.708 | -79.7814 | 2020-12-24 16:06:53
HAMBURG BAY | 636016199 | 14.4 | 17.22 | One-way Transit | 13.1 | 0 | 131 | 961 | 131 | Panamax | 70 | 119 | 119 | Outbound | 158 | 221.46 | Nearshore | 32.7061 | -79.7773 | 2020-12-24 16:07:53
HAMBURG BAY | 636016199 | 14.4 | 17.22 | One-way Transit | 14.8 | 1 | 148 | 961 | 131 | Panamax | 70 | 118 | 119 | Outbound | 158 | 221.46 | Nearshore | 32.7039 | -79.7726 | 2020-12-24 16:08:59
HAMBURG BAY | 636016199 | 14.5 | 17.22 | One-way Transit | 13.1 | 0 | 131 | 961 | 131 | Panamax | 70 | 119 | 119 | Outbound | 158 | 221.46 | Nearshore | 32.702 | -79.7685 | 2020-12-24 16:09:59
HAMBURG BAY | 636016199 | 14.4 | 17.22 | One-way Transit | 14.8 | 1 | 148 | 961 | 131 | Panamax | 70 | 118 | 119 | Outbound | 158 | 221.46 | Nearshore | 32.701 | -79.7664 | 2020-12-24 16:10:29
HAMBURG BAY | 636016199 | 14.4 | 17.22 | One-way Transit | 14.8 | 1 | 148 | 961 | 131 | Panamax | 70 | 118 | 119 | Outbound | 158 | 221.46 | Nearshore | 32.6989 | -79.7618 | 2020-12-24 16:11:35
HAMBURG BAY | 636016199 | 14.4 | 17.22 | One-way Transit | 14.8 | 1 | 148 | 961 | 131 | Panamax | 70 | 118 | 119 | Outbound | 158 | 221.46 | Nearshore | 32.697 | -79.7577 | 2020-12-24 16:12:35
HAMBURG BAY | 636016199 | 14.4 | 17.22 | One-way Transit | 14.8 | 1 | 148 | 961 | 131 | Panamax | 70 | 118 | 119 | Outbound | 158 | 221.46 | Nearshore | 32.6947 | -79.7527 | 2020-12-24 16:13:47
HAMBURG BAY | 636016199 | 14.4 | 17.22 | One-way Transit | 14.8 | 1 | 148 | 961 | 131 | Panamax | 70 | 119 | 120 | Outbound | 158 | 221.46 | Nearshore | 32.6935 | -79.7501 | 2020-12-24 16:14:23
HAMBURG BAY | 636016199 | 14.4 | 17.22 | One-way Transit | 14.8 | 1 | 148 | 961 | 131 | Panamax | 70 | 118 | 119 | Outbound | 163 | 221.46 | Nearshore | 32.6907 | -79.744 | 2020-12-24 16:15:52
HAMBURG BAY | 636016199 | 14.4 | 17.22 | One-way Transit | 14.8 | 1 | 148 | 961 | 131 | Panamax | 70 | 118 | 119 | Outbound | 163 | 221.46 | Nearshore | 32.6897 | -79.7417 | 2020-12-24 16:16:23
HAMBURG BAY | 636016199 | 14.4 | 29.08 | One-way Transit | 14.8 | 1 | 148 | 961 | 131 | Panamax | 70 | 118 | 119 | Outbound | 170 | 40.27 | Offshore | 32.6872 | -79.7364 | 2020-12-24 16:17:40
HAMBURG BAY | 636016199 | 14.3 | 29.08 | One-way Transit | 18.1 | 3 | 181 | 961 | 131 | Panamax | 70 | 117 | 120 | Outbound | 170 | 40.27 | Offshore | 32.6857 | -79.733 | 2020-12-24 16:18:28
HAMBURG BAY | 636016199 | 14.3 | 29.08 | One-way Transit | 14.8 | 1 | 148 | 961 | 131 | Panamax | 70 | 120 | 121 | Outbound | 170 | 40.27 | Offshore | 32.683 | -79.7277 | 2020-12-24 16:19:47
HAMBURG BAY | 636016199 | 14.4 | 29.08 | One-way Transit | 14.8 | 1 | 148 | 961 | 131 | Panamax | 70 | 120 | 121 | Outbound | 170 | 40.27 | Offshore | 32.6786 | -79.7188 | 2020-12-24 16:21:58
HAMBURG BAY | 636016199 | 14.4 | 29.08 | One-way Transit | 14.8 | 1 | 148 | 961 | 131 | Panamax | 70 | 120 | 121 | Outbound | 170 | 40.27 | Offshore | 32.6774 | -79.7164 | 2020-12-24 16:22:35
HAMBURG BAY | 636016199 | 14.3 | 29.08 | One-way Transit | 14.8 | 1 | 148 | 961 | 131 | Panamax | 70 | 120 | 121 | Outbound | 170 | 40.27 | Offshore | 32.6758 | -79.7131 | 2020-12-24 16:23:22
HAMBURG BAY | 636016199 | 14.2 | 29.08 | One-way Transit | 14.8 | 1 | 148 | 961 | 131 | Panamax | 70 | 120 | 119 | Outbound | 170 | 40.27 | Offshore | 32.6727 | -79.707 | 2020-12-24 16:24:53
HAMBURG BAY | 636016199 | 14.2 | 31.32 | One-way Transit | 14.8 | 1 | 148 | 961 | 131 | Panamax | 70 | 118 | 119 | Outbound | 170 | 38.03 | Offshore | 32.6714 | -79.7041 | 2020-12-24 16:25:35
HAMBURG BAY | 636016199 | 14.2 | 31.32 | One-way Transit | 14.8 | 1 | 148 | 961 | 131 | Panamax | 70 | 118 | 119 | Outbound | 170 | 38.03 | Offshore | 32.6693 | -79.6996 | 2020-12-24 16:26:40
HAMBURG BAY | 636016199 | 14.2 | 31.32 | One-way Transit | 14.8 | 1 | 148 | 961 | 131 | Panamax | 70 | 118 | 119 | Outbound | 170 | 38.03 | Offshore | 32.6684 | -79.6975 | 2020-12-24 16:27:11
SEALAND ILLINOIS | 477318700 | 14.6 | 11.41 | One-way Transit | 22.88 | 3 | 183 | 997 | 131 | Post-Panamax | 70 | 120 | 123 | Outbound | 179 | 221.46 | Nearshore | 32.7225 | -79.8099 | 2020-12-24 17:32:56
SEALAND ILLINOIS | 477318700 | 14.9 | 11.41 | One-way Transit | 22.88 | 3 | 183 | 997 | 131 | Post-Panamax | 70 | 120 | 123 | Outbound | 179 | 221.46 | Nearshore | 32.7212 | -79.8073 | 2020-12-24 17:33:31
SEALAND ILLINOIS | 477318700 | 15.5 | 11.41 | One-way Transit | 22.88 | 3 | 183 | 997 | 131 | Post-Panamax | 70 | 120 | 123 | Outbound | 179 | 221.46 | Nearshore | 32.7185 | -79.802 | 2020-12-24 17:34:44
SEALAND ILLINOIS | 477318700 | 15.5 | 10.29 | One-way Transit | 22.88 | 3 | 183 | 997 | 131 | Post-Panamax | 70 | 120 | 123 | Outbound | 183 | 221.46 | Nearshore | 32.7159 | -79.7968 | 2020-12-24 17:35:56
SEALAND ILLINOIS | 477318700 | 15.6 | 10.29 | One-way Transit | 22.88 | 3 | 183 | 997 | 131 | Post-Panamax | 70 | 120 | 123 | Outbound | 183 | 221.46 | Nearshore | 32.7137 | -79.7924 | 2020-12-24 17:36:56
SEALAND ILLINOIS | 477318700 | 15.6 | 10.29 | One-way Transit | 20.75 | 2 | 166 | 997 | 131 | Post-Panamax | 70 | 120 | 122 | Outbound | 183 | 221.46 | Nearshore | 32.7115 | -79.7879 | 2020-12-24 17:37:56
SEALAND ILLINOIS | 477318700 | 15.6 | 10.29 | One-way Transit | 22.88 | 3 | 183 | 997 | 131 | Post-Panamax | 70 | 118 | 121 | Outbound | 183 | 221.46 | Nearshore | 32.7102 | -79.7851 | 2020-12-24 17:38:31
SEALAND ILLINOIS | 477318700 | 15.7 | 10.29 | One-way Transit | 22.88 | 3 | 183 | 997 | 131 | Post-Panamax | 70 | 118 | 121 | Outbound | 183 | 221.46 | Nearshore | 32.7083 | -79.781 | 2020-12-24 17:39:25
HSL PARATY | 636018193 | 15.8 | 10.29 | One-way Transit | 9.8 | 0 | 98 | 679 | 98 | Panamax | 79 | 121 | 121 | Outbound | 183 | 221.46 | Nearshore | 32.721 | -79.8085 | 2020-12-24 17:39:58
HSL PARATY | 636018193 | 15.9 | 10.29 | One-way Transit | 11 | 1 | 110 | 679 | 98 | Panamax | 79 | 121 | 120 | Outbound | 183 | 221.46 | Nearshore | 32.7199 | -79.8062 | 2020-12-24 17:40:29
SEALAND ILLINOIS | 477318700 | 16.5 | 10.29 | One-way Transit | 22.88 | 3 | 183 | 997 | 131 | Post-Panamax | 70 | 118 | 121 | Outbound | 183 | 221.46 | Nearshore | 32.7056 | -79.775 | 2020-12-24 17:40:44
HSL PARATY | 636018193 | 16.1 | 10.29 | One-way Transit | 11 | 1 | 110 | 679 | 98 | Panamax | 79 | 120 | 121 | Outbound | 183 | 221.46 | Nearshore | 32.7169 | -79.8002 | 2020-12-24 17:41:46
SEALAND ILLINOIS | 477318700 | 16.6 | 10.29 | One-way Transit | 22.88 | 3 | 183 | 997 | 131 | Post-Panamax | 70 | 118 | 121 | Outbound | 183 | 221.46 | Nearshore | 32.7031 | -79.7697 | 2020-12-24 17:41:49
SEALAND ILLINOIS | 477318700 | 16.7 | 10.29 | One-way Transit | 22.88 | 3 | 183 | 997 | 131 | Post-Panamax | 70 | 118 | 121 | Outbound | 183 | 221.46 | Nearshore | 32.7009 | -79.765 | 2020-12-24 17:42:50
HSL PARATY | 636018193 | 16 | 10.29 | One-way Transit | 11 | 1 | 110 | 679 | 98 | Panamax | 79 | 120 | 119 | Outbound | 183 | 221.46 | Nearshore | 32.7143 | -79.7947 | 2020-12-24 17:42:58
SEALAND ILLINOIS | 477318700 | 16.8 | 10.29 | One-way Transit | 22.88 | 3 | 183 | 997 | 131 | Post-Panamax | 70 | 118 | 121 | Outbound | 183 | 221.46 | Nearshore | 32.6995 | -79.762 | 2020-12-24 17:43:25
HSL PARATY | 636018193 | 16 | 10.29 | One-way Transit | 13.3 | 3 | 133 | 679 | 98 | Panamax | 79 | 117 | 120 | Outbound | 183 | 221.46 | Nearshore | 32.7129 | -79.792 | 2020-12-24 17:43:34
SEALAND ILLINOIS | 477318700 | 16.8 | 10.29 | One-way Transit | 22.88 | 3 | 183 | 997 | 131 | Post-Panamax | 70 | 118 | 121 | Outbound | 183 | 221.46 | Nearshore | 32.6968 | -79.756 | 2020-12-24 17:44:38
HSL PARATY | 636018193 | 16.3 | 10.29 | One-way Transit | 11 | 1 | 110 | 679 | 98 | Panamax | 79 | 121 | 120 | Outbound | 183 | 221.46 | Nearshore | 32.7103 | -79.7864 | 2020-12-24 17:44:46
SEALAND ILLINOIS | 477318700 | 16.9 | 10.29 | One-way Transit | 22.88 | 3 | 183 | 997 | 131 | Post-Panamax | 70 | 118 | 121 | Outbound | 180 | 221.46 | Nearshore | 32.6945 | -79.7511 | 2020-12-24 17:45:37
HSL PARATY | 636018193 | 16.1 | 10.29 | One-way Transit | 9.8 | 0 | 98 | 679 | 98 | Panamax | 79 | 120 | 120 | Outbound | 180 | 221.46 | Nearshore | 32.7079 | -79.7814 | 2020-12-24 17:45:52
HSL PARATY | 636018193 | 16.3 | 10.29 | One-way Transit | 11 | 1 | 110 | 679 | 98 | Panamax | 79 | 119 | 120 | Outbound | 180 | 221.46 | Nearshore | 32.7063 | -79.7781 | 2020-12-24 17:46:34
SEALAND ILLINOIS | 477318700 | 16.9 | 10.29 | One-way Transit | 22.88 | 3 | 183 | 997 | 131 | Post-Panamax | 70 | 118 | 121 | Outbound | 180 | 221.46 | Nearshore | 32.6916 | -79.7447 | 2020-12-24 17:46:56
HSL PARATY | 636018193 | 16.7 | 10.29 | One-way Transit | 11 | 1 | 110 | 679 | 98 | Panamax | 79 | 119 | 120 | Outbound | 180 | 221.46 | Nearshore | 32.7049 | -79.7752 | 2020-12-24 17:47:11
SEALAND ILLINOIS | 477318700 | 16.9 | 31.32 | One-way Transit | 22.88 | 3 | 183 | 997 | 131 | Post-Panamax | 70 | 118 | 121 | Outbound | 160 | 40.27 | Offshore | 32.6901 | -79.7414 | 2020-12-24 17:47:37
HSL PARATY | 636018193 | 16.5 | 10.29 | One-way Transit | 11 | 1 | 110 | 679 | 98 | Panamax | 79 | 120 | 119 | Outbound | 180 | 221.46 | Nearshore | 32.7015 | -79.7681 | 2020-12-24 17:48:40
SEALAND ILLINOIS | 477318700 | 16.9 | 31.32 | One-way Transit | 25 | 4 | 200 | 997 | 131 | Post-Panamax | 70 | 119 | 123 | Outbound | 160 | 40.27 | Offshore | 32.6875 | -79.7361 | 2020-12-24 17:48:44
SEALAND ILLINOIS | 477318700 | 16.7 | 31.32 | One-way Transit | 22.88 | 3 | 183 | 997 | 131 | Post-Panamax | 70 | 120 | 123 | Outbound | 160 | 40.27 | Offshore | 32.685 | -79.7309 | 2020-12-24 17:49:50
HSL PARATY | 636018193 | 16.4 | 10.29 | One-way Transit | 11 | 1 | 110 | 679 | 98 | Panamax | 79 | 118 | 119 | Outbound | 180 | 221.46 | Nearshore | 32.6989 | -79.7625 | 2020-12-24 17:49:52
HSL PARATY | 636018193 | 16.3 | 10.29 | One-way Transit | 9.8 | 0 | 98 | 679 | 98 | Panamax | 79 | 120 | 120 | Outbound | 180 | 221.46 | Nearshore | 32.6964 | -79.7571 | 2020-12-24 17:50:59
HSL PARATY | 636018193 | 16.4 | 10.29 | One-way Transit | 11 | 1 | 110 | 679 | 98 | Panamax | 79 | 118 | 119 | Outbound | 180 | 221.46 | Nearshore | 32.6954 | -79.7548 | 2020-12-24 17:51:29
SEALAND ILLINOIS | 477318700 | 16.8 | 31.32 | One-way Transit | 22.88 | 3 | 183 | 997 | 131 | Post-Panamax | 70 | 120 | 123 | Outbound | 160 | 40.27 | Offshore | 32.6808 | -79.7226 | 2020-12-24 17:51:32
HSL PARATY | 636018193 | 16.4 | 10.29 | One-way Transit | 11 | 1 | 110 | 679 | 98 | Panamax | 79 | 118 | 119 | Outbound | 180 | 221.46 | Nearshore | 32.6937 | -79.7511 | 2020-12-24 17:52:16
SEALAND ILLINOIS | 477318700 | 16.9 | 31.32 | One-way Transit | 22.88 | 3 | 183 | 997 | 131 | Post-Panamax | 70 | 120 | 123 | Outbound | 160 | 40.27 | Offshore | 32.6782 | -79.7174 | 2020-12-24 17:52:38
HSL PARATY | 636018193 | 16.4 | 10.29 | One-way Transit | 11 | 1 | 110 | 679 | 98 | Panamax | 79 | 118 | 119 | Outbound | 180 | 221.46 | Nearshore | 32.6909 | -79.7449 | 2020-12-24 17:53:34
SEALAND ILLINOIS | 477318700 | 16.8 | 31.32 | One-way Transit | 25 | 4 | 200 | 997 | 131 | Post-Panamax | 70 | 119 | 123 | Outbound | 160 | 40.27 | Offshore | 32.6758 | -79.7126 | 2020-12-24 17:53:38
HSL PARATY | 636018193 | 16.5 | 10.29 | One-way Transit | 11 | 1 | 110 | 679 | 98 | Panamax | 79 | 119 | 120 | Outbound | 180 | 221.46 | Nearshore | 32.6895 | -79.742 | 2020-12-24 17:54:11
SEALAND ILLINOIS | 477318700 | 16.8 | 31.32 | One-way Transit | 25 | 4 | 200 | 997 | 131 | Post-Panamax | 70 | 119 | 123 | Outbound | 160 | 40.27 | Offshore | 32.673 | -79.7069 | 2020-12-24 17:54:49
SEALAND ILLINOIS | 477318700 | 16.7 | 26.84 | One-way Transit | 22.88 | 3 | 183 | 997 | 131 | Post-Panamax | 70 | 120 | 123 | Outbound | 160 | 33.56 | Offshore | 32.6705 | -79.7016 | 2020-12-24 17:55:56
SEALAND ILLINOIS | 477318700 | 16.7 | 26.84 | One-way Transit | 25 | 4 | 200 | 997 | 131 | Post-Panamax | 70 | 120 | 124 | Outbound | 160 | 33.56 | Offshore | 32.6681 | -79.6967 | 2020-12-24 17:56:56
HSL PARATY | 636018193 | 16.3 | 26.84 | One-way Transit | 11 | 1 | 110 | 679 | 98 | Panamax | 79 | 120 | 121 | Outbound | 160 | 33.56 | Offshore | 32.6785 | -79.7186 | 2020-12-24 17:59:10
HSL PARATY | 636018193 | 16.2 | 26.84 | One-way Transit | 13.3 | 3 | 133 | 679 | 98 | Panamax | 79 | 118 | 121 | Outbound | 160 | 33.56 | Offshore | 32.6728 | -79.7064 | 2020-12-24 18:01:46
NORTHERN JAVELIN | 255806169 | 17.8 | 29.08 | One-way Transit | 20 | 1 | 160 | 1092 | 141 | Post-Panamax | 71 | 300 | 299 | Inbound | 160 | 38.03 | Offshore | 32.6714 | -79.7031 | 2020-12-24 18:42:57
NORTHERN JAVELIN | 255806169 | 17.8 | 29.08 | One-way Transit | 22.38 | 2 | 179 | 1092 | 141 | Post-Panamax | 71 | 301 | 299 | Inbound | 160 | 38.03 | Offshore | 32.6726 | -79.7056 | 2020-12-24 18:43:28
NORTHERN JAVELIN | 255806169 | 17.9 | 29.08 | One-way Transit | 22.38 | 2 | 179 | 1092 | 141 | Post-Panamax | 71 | 301 | 299 | Inbound | 160 | 38.03 | Offshore | 32.6754 | -79.7111 | 2020-12-24 18:44:33
NORTHERN JAVELIN | 255806169 | 18 | 29.08 | One-way Transit | 22.38 | 2 | 179 | 1092 | 141 | Post-Panamax | 71 | 301 | 299 | Inbound | 170 | 35.79 | Offshore | 32.6799 | -79.7203 | 2020-12-24 18:46:21
NORTHERN JAVELIN | 255806169 | 16.5 | 29.08 | One-way Transit | 20 | 1 | 160 | 1092 | 141 | Post-Panamax | 71 | 300 | 299 | Inbound | 170 | 35.79 | Offshore | 32.6879 | -79.7364 | 2020-12-24 18:49:39
NORTHERN JAVELIN | 255806169 | 16 | 29.08 | One-way Transit | 27.12 | 4 | 217 | 1092 | 141 | Post-Panamax | 71 | 300 | 296 | Inbound | 170 | 35.79 | Offshore | 32.6902 | -79.741 | 2020-12-24 18:50:39
NORTHERN JAVELIN | 255806169 | 15.5 | 10.29 | One-way Transit | 22.38 | 2 | 179 | 1092 | 141 | Post-Panamax | 71 | 298 | 296 | Inbound | 192 | 221.46 | Nearshore | 32.6926 | -79.7461 | 2020-12-24 18:51:46
NORTHERN JAVELIN | 255806169 | 15.4 | 10.29 | One-way Transit | 17.62 | 0 | 141 | 1092 | 141 | Post-Panamax | 71 | 298 | 298 | Inbound | 192 | 221.46 | Nearshore | 32.694 | -79.7493 | 2020-12-24 18:52:28
NORTHERN JAVELIN | 255806169 | 15.1 | 10.29 | One-way Transit | 22.38 | 2 | 179 | 1092 | 141 | Post-Panamax | 71 | 300 | 298 | Inbound | 192 | 221.46 | Nearshore | 32.6967 | -79.7549 | 2020-12-24 18:53:46
NORTHERN JAVELIN | 255806169 | 14.9 | 10.29 | One-way Transit | 17.62 | 0 | 141 | 1092 | 141 | Post-Panamax | 71 | 300 | 300 | Inbound | 192 | 221.46 | Nearshore | 32.6983 | -79.7583 | 2020-12-24 18:54:33
NORTHERN JAVELIN | 255806169 | 14.7 | 11.41 | One-way Transit | 22.38 | 2 | 179 | 1092 | 141 | Post-Panamax | 71 | 302 | 300 | Inbound | 195 | 14.99 | Nearshore | 32.7008 | -79.7634 | 2020-12-24 18:55:46
NORTHERN JAVELIN | 255806169 | 14.4 | 11.41 | One-way Transit | 22.38 | 2 | 179 | 1092 | 141 | Post-Panamax | 71 | 300 | 298 | Inbound | 195 | 14.99 | Nearshore | 32.7031 | -79.7678 | 2020-12-24 18:56:51
NORTHERN JAVELIN | 255806169 | 14.1 | 11.41 | One-way Transit | 22.38 | 2 | 179 | 1092 | 141 | Post-Panamax | 71 | 300 | 298 | Inbound | 195 | 14.99 | Nearshore | 32.7051 | -79.7719 | 2020-12-24 18:57:51
NORTHERN JAVELIN | 255806169 | 14 | 11.41 | One-way Transit | 29.5 | 5 | 236 | 1092 | 141 | Post-Panamax | 71 | 300 | 295 | Inbound | 195 | 14.99 | Nearshore | 32.7071 | -79.7759 | 2020-12-24 18:58:51
NORTHERN JAVELIN | 255806169 | 13.6 | 11.41 | One-way Transit | 22.38 | 2 | 179 | 1092 | 141 | Post-Panamax | 71 | 296 | 294 | Inbound | 195 | 14.99 | Nearshore | 32.7088 | -79.7799 | 2020-12-24 18:59:51
NORTHERN JAVELIN | 255806169 | 13.6 | 11.41 | One-way Transit | 22.38 | 2 | 179 | 1092 | 141 | Post-Panamax | 71 | 296 | 294 | Inbound | 195 | 14.99 | Nearshore | 32.7107 | -79.7844 | 2020-12-24 19:00:58
NORTHERN JAVELIN | 255806169 | 13.7 | 11.41 | One-way Transit | 22.38 | 2 | 179 | 1092 | 141 | Post-Panamax | 71 | 296 | 294 | Inbound | 195 | 14.99 | Nearshore | 32.7118 | -79.7872 | 2020-12-24 19:01:39
NORTHERN JAVELIN | 255806169 | 13.7 | 11.41 | One-way Transit | 22.38 | 2 | 179 | 1092 | 141 | Post-Panamax | 71 | 296 | 294 | Inbound | 195 | 14.99 | Nearshore | 32.7137 | -79.7917 | 2020-12-24 19:02:46
NORTHERN JAVELIN | 255806169 | 13.8 | 11.41 | One-way Transit | 20 | 1 | 160 | 1092 | 141 | Post-Panamax | 71 | 295 | 294 | Inbound | 195 | 14.99 | Nearshore | 32.7148 | -79.7945 | 2020-12-24 19:03:27
NORTHERN JAVELIN | 255806169 | 13.8 | 11.41 | One-way Transit | 22.38 | 2 | 179 | 1092 | 141 | Post-Panamax | 71 | 296 | 294 | Inbound | 195 | 14.99 | Nearshore | 32.7168 | -79.7993 | 2020-12-24 19:04:38
NORTHERN JAVELIN | 255806169 | 13.9 | 11.41 | One-way Transit | 22.38 | 2 | 179 | 1092 | 141 | Post-Panamax | 71 | 295 | 297 | Inbound | 200 | 221.46 | Nearshore | 32.7181 | -79.8028 | 2020-12-24 19:05:28
NORTHERN JAVELIN | 255806169 | 14 | 11.41 | One-way Transit | 17.62 | 0 | 141 | 1092 | 141 | Post-Panamax | 71 | 299 | 299 | Inbound | 200 | 221.46 | Nearshore | 32.7203 | -79.8076 | 2020-12-24 19:06:37
MSC CORUNA | 636092275 | 14.6 | 26.84 | Two-way Transit | 35.4 | 3 | 177 | 886 | 131 | Panamax | 79 | 302 | 299 | Inbound | 200 | 33.56 | Offshore | 32.6683 | -79.6961 | 2020-12-24 22:15:13
MSC CORUNA | 636092275 | 14.8 | 26.84 | Two-way Transit | 29.2 | 1 | 146 | 886 | 131 | Panamax | 79 | 299 | 298 | Inbound | 200 | 33.56 | Offshore | 32.6814 | -79.7251 | 2020-12-24 22:22:01
MSC CORUNA | 636092275 | 14.8 | 26.84 | Two-way Transit | 29.2 | 1 | 146 | 886 | 131 | Panamax | 79 | 299 | 298 | Inbound | 200 | 33.56 | Offshore | 32.6814 | -79.7251 | 2020-12-24 22:22:01
MSC CORUNA | 636092275 | 14.9 | 26.84 | Two-way Transit | 29.2 | 1 | 146 | 886 | 131 | Panamax | 79 | 298 | 299 | Inbound | 200 | 33.56 | Offshore | 32.6855 | -79.7335 | 2020-12-24 22:24:01
MSC CORUNA | 636092275 | 14.9 | 26.84 | Two-way Transit | 32.4 | 2 | 162 | 886 | 131 | Panamax | 79 | 300 | 298 | Inbound | 200 | 33.56 | Offshore | 32.6868 | -79.7362 | 2020-12-24 22:24:37
MSC CORUNA | 636092275 | 15 | 26.84 | Two-way Transit | 32.4 | 2 | 162 | 886 | 131 | Panamax | 79 | 300 | 298 | Inbound | 200 | 35.79 | Offshore | 32.6888 | -79.7404 | 2020-12-24 22:25:37
MSC CORUNA | 636092275 | 15 | 19.69 | Two-way Transit | 26.2 | 0 | 131 | 886 | 131 | Panamax | 79 | 300 | 300 | Inbound | 186 | 221.46 | Nearshore | 32.6911 | -79.7452 | 2020-12-24 22:26:43
MSC CORUNA | 636092275 | 15 | 19.69 | Two-way Transit | 29.2 | 1 | 146 | 886 | 131 | Panamax | 79 | 302 | 301 | Inbound | 186 | 221.46 | Nearshore | 32.6921 | -79.7472 | 2020-12-24 22:27:13
CARMEN | 266339000 | 16.3 | 19.69 | Two-way Transit | 23.6 | 1 | 118 | 758 | 105 | Panamax | 70 | 120 | 121 | Outbound | 186 | 221.46 | Nearshore | 32.7215 | -79.8098 | 2020-12-24 22:28:34
MSC CORUNA | 636092275 | 15.1 | 19.69 | Two-way Transit | 26.2 | 0 | 131 | 886 | 131 | Panamax | 79 | 301 | 301 | Inbound | 186 | 221.46 | Nearshore | 32.6955 | -79.7536 | 2020-12-24 22:28:43
MSC CORUNA | 636092275 | 15 | 19.69 | Two-way Transit | 32.4 | 2 | 162 | 886 | 131 | Panamax | 79 | 302 | 300 | Inbound | 186 | 221.46 | Nearshore | 32.6968 | -79.7561 | 2020-12-24 22:29:19
CARMEN | 266339000 | 16.4 | 19.69 | Two-way Transit | 21 | 0 | 105 | 758 | 105 | Panamax | 70 | 120 | 120 | Outbound | 186 | 221.46 | Nearshore | 32.7193 | -79.8051 | 2020-12-24 22:29:34
MSC CORUNA | 636092275 | 15.1 | 19.69 | Two-way Transit | 32.4 | 2 | 162 | 886 | 131 | Panamax | 79 | 302 | 300 | Inbound | 186 | 221.46 | Nearshore | 32.6996 | -79.7615 | 2020-12-24 22:30:37
CARMEN | 266339000 | 16.2 | 19.69 | Two-way Transit | 21 | 0 | 105 | 758 | 105 | Panamax | 70 | 120 | 120 | Outbound | 186 | 221.46 | Nearshore | 32.7165 | -79.7989 | 2020-12-24 22:30:52
MSC CORUNA | 636092275 | 15 | 19.69 | Two-way Transit | 32.4 | 2 | 162 | 886 | 131 | Panamax | 79 | 302 | 300 | Inbound | 186 | 221.46 | Nearshore | 32.7019 | -79.7657 | 2020-12-24 22:31:37
CARMEN | 266339000 | 16.2 | 19.69 | Two-way Transit | 23.6 | 1 | 118 | 758 | 105 | Panamax | 70 | 120 | 121 | Outbound | 186 | 221.46 | Nearshore | 32.7141 | -79.7939 | 2020-12-24 22:31:58
MSC CORUNA | 636092275 | 14.8 | 19.69 | Two-way Transit | 32.4 | 2 | 162 | 886 | 131 | Panamax | 79 | 300 | 298 | Inbound | 186 | 221.46 | Nearshore | 32.7041 | -79.77 | 2020-12-24 22:32:37
CARMEN | 266339000 | 16.1 | 19.69 | Two-way Transit | 26.2 | 2 | 131 | 758 | 105 | Panamax | 70 | 120 | 122 | Outbound | 186 | 221.46 | Nearshore | 32.7118 | -79.7893 | 2020-12-24 22:32:58
MSC CORUNA | 636092275 | 14.7 | 19.69 | Two-way Transit | 35.4 | 3 | 177 | 886 | 131 | Panamax | 79 | 300 | 297 | Inbound | 186 | 221.46 | Nearshore | 32.7063 | -79.7746 | 2020-12-24 22:33:42
CARMEN | 266339000 | 16 | 19.69 | Two-way Transit | 26.2 | 2 | 131 | 758 | 105 | Panamax | 70 | 121 | 123 | Outbound | 186 | 221.46 | Nearshore | 32.7095 | -79.7847 | 2020-12-24 22:33:58
MSC CORUNA | 636092275 | 14.5 | 19.69 | Two-way Transit | 35.4 | 3 | 177 | 886 | 131 | Panamax | 79 | 300 | 297 | Inbound | 186 | 221.46 | Nearshore | 32.7085 | -79.7792 | 2020-12-24 22:34:48
CARMEN | 266339000 | 16.2 | 19.69 | Two-way Transit | 23.6 | 1 | 118 | 758 | 105 | Panamax | 70 | 120 | 121 | Outbound | 186 | 221.46 | Nearshore | 32.7072 | -79.7802 | 2020-12-24 22:34:58
MSC CORUNA | 636092275 | 14.3 | 20.8 | One-way Transit | 17.7 | 3 | 177 | 886 | 131 | Panamax | 79 | 300 | 297 | Inbound | 183 | 221.46 | Nearshore | 32.7106 | -79.7838 | 2020-12-24 22:35:55
CARMEN | 266339000 | 16.3 | 20.8 | One-way Transit | 11.8 | 1 | 118 | 758 | 105 | Panamax | 70 | 117 | 118 | Outbound | 183 | 221.46 | Nearshore | 32.705 | -79.7755 | 2020-12-24 22:35:58
CARMEN | 266339000 | 16.4 | 20.8 | One-way Transit | 13.1 | 2 | 131 | 758 | 105 | Panamax | 70 | 117 | 119 | Outbound | 183 | 221.46 | Nearshore | 32.7038 | -79.7725 | 2020-12-24 22:36:35
MSC CORUNA | 636092275 | 14.3 | 20.8 | One-way Transit | 16.2 | 2 | 162 | 886 | 131 | Panamax | 79 | 298 | 296 | Inbound | 183 | 221.46 | Nearshore | 32.7125 | -79.7879 | 2020-12-24 22:36:55
CARMEN | 266339000 | 16.4 | 20.8 | One-way Transit | 13.1 | 2 | 131 | 758 | 105 | Panamax | 70 | 117 | 119 | Outbound | 183 | 221.46 | Nearshore | 32.7013 | -79.7668 | 2020-12-24 22:37:47
MSC CORUNA | 636092275 | 14.4 | 20.8 | One-way Transit | 16.2 | 2 | 162 | 886 | 131 | Panamax | 79 | 298 | 296 | Inbound | 183 | 221.46 | Nearshore | 32.7146 | -79.7925 | 2020-12-24 22:38:00
MSC CORUNA | 636092275 | 14.5 | 20.8 | One-way Transit | 16.2 | 2 | 162 | 886 | 131 | Panamax | 79 | 298 | 296 | Inbound | 183 | 221.46 | Nearshore | 32.7156 | -79.7946 | 2020-12-24 22:38:30
CARMEN | 266339000 | 16.4 | 20.8 | One-way Transit | 13.1 | 2 | 131 | 758 | 105 | Panamax | 70 | 118 | 120 | Outbound | 183 | 221.46 | Nearshore | 32.699 | -79.7616 | 2020-12-24 22:38:52
CARMEN | 266339000 | 16.3 | 20.8 | One-way Transit | 11.8 | 1 | 118 | 758 | 105 | Panamax | 70 | 119 | 120 | Outbound | 183 | 221.46 | Nearshore | 32.6979 | -79.7591 | 2020-12-24 22:39:22
MSC CORUNA | 636092275 | 14.6 | 20.8 | One-way Transit | 14.6 | 1 | 146 | 886 | 131 | Panamax | 79 | 297 | 296 | Inbound | 183 | 221.46 | Nearshore | 32.7179 | -79.7997 | 2020-12-24 22:39:43
CARMEN | 266339000 | 16.5 | 20.8 | One-way Transit | 13.1 | 2 | 131 | 758 | 105 | Panamax | 70 | 118 | 120 | Outbound | 183 | 221.46 | Nearshore | 32.6953 | -79.7534 | 2020-12-24 22:40:35
MSC CORUNA | 636092275 | 14.8 | 20.8 | One-way Transit | 16.2 | 2 | 162 | 886 | 131 | Panamax | 79 | 301 | 299 | Inbound | 183 | 221.46 | Nearshore | 32.7204 | -79.8051 | 2020-12-24 22:41:01
MSC CORUNA | 636092275 | 14.8 | 20.8 | One-way Transit | 17.7 | 3 | 177 | 886 | 131 | Panamax | 79 | 302 | 299 | Inbound | 183 | 221.46 | Nearshore | 32.7217 | -79.8076 | 2020-12-24 22:41:36
CARMEN | 266339000 | 16.2 | 20.8 | One-way Transit | 14.5 | 3 | 145 | 758 | 105 | Panamax | 70 | 118 | 121 | Outbound | 183 | 221.46 | Nearshore | 32.6923 | -79.7468 | 2020-12-24 22:41:59
CARMEN | 266339000 | 16.2 | 20.8 | One-way Transit | 13.1 | 2 | 131 | 758 | 105 | Panamax | 70 | 120 | 122 | Outbound | 183 | 221.46 | Nearshore | 32.6912 | -79.7444 | 2020-12-24 22:42:29
CARMEN | 266339000 | 16.2 | 26.84 | One-way Transit | 14.5 | 3 | 145 | 758 | 105 | Panamax | 70 | 120 | 123 | Outbound | 200 | 33.56 | Offshore | 32.6879 | -79.7375 | 2020-12-24 22:43:58
CARMEN | 266339000 | 16.1 | 26.84 | One-way Transit | 14.5 | 3 | 145 | 758 | 105 | Panamax | 70 | 119 | 122 | Outbound | 200 | 33.56 | Offshore | 32.6868 | -79.7352 | 2020-12-24 22:44:29
CARMEN | 266339000 | 16.1 | 29.08 | One-way Transit | 13.1 | 2 | 131 | 758 | 105 | Panamax | 70 | 120 | 122 | Outbound | 200 | 35.79 | Offshore | 32.685 | -79.7315 | 2020-12-24 22:45:16
CARMEN | 266339000 | 16.1 | 29.08 | One-way Transit | 13.1 | 2 | 131 | 758 | 105 | Panamax | 70 | 120 | 122 | Outbound | 200 | 35.79 | Offshore | 32.6799 | -79.7208 | 2020-12-24 22:47:35
CARMEN | 266339000 | 16 | 29.08 | One-way Transit | 13.1 | 2 | 131 | 758 | 105 | Panamax | 70 | 120 | 122 | Outbound | 200 | 35.79 | Offshore | 32.6737 | -79.7079 | 2020-12-24 22:50:22
THEMIS LEADER | 431747000 | 11.3 | 11.18 | One-way Transit | 11.6 | 1 | 116 | 656 | 105 | Panamax | 70 | 120 | 119 | Outbound | 360 | 15.66 | Offshore | 32.6767 | -79.7147 | 2020-12-23 00:00:30
THEMIS LEADER | 431747000 | 10.6 | 11.18 | One-way Transit | 11.6 | 1 | 116 | 656 | 105 | Panamax | 70 | 120 | 119 | Outbound | 360 | 15.66 | Offshore | 32.6746 | -79.7104 | 2020-12-23 00:01:51
THEMIS LEADER | 431747000 | 9.8 | 11.18 | One-way Transit | 10.5 | 0 | 105 | 656 | 105 | Panamax | 70 | 119 | 119 | Outbound | 360 | 15.66 | Offshore | 32.6732 | -79.7076 | 2020-12-23 00:02:51
THEMIS LEADER | 431747000 | 9.5 | 11.18 | One-way Transit | 11.6 | 1 | 116 | 656 | 105 | Panamax | 70 | 120 | 119 | Outbound | 360 | 15.66 | Offshore | 32.6725 | -79.7062 | 2020-12-23 00:03:22
THEMIS LEADER | 431747000 | 8.9 | 11.18 | One-way Transit | 11.6 | 1 | 116 | 656 | 105 | Panamax | 70 | 120 | 119 | Outbound | 360 | 15.66 | Offshore | 32.671 | -79.7031 | 2020-12-23 00:04:33
THEMIS LEADER | 431747000 | 8.9 | 11.18 | One-way Transit | 11.6 | 1 | 116 | 656 | 105 | Panamax | 70 | 120 | 119 | Outbound | 360 | 15.66 | Offshore | 32.6704 | -79.7019 | 2020-12-23 00:05:03
THEMIS LEADER | 431747000 | 9.1 | 11.18 | One-way Transit | 11.6 | 1 | 116 | 656 | 105 | Panamax | 70 | 120 | 119 | Outbound | 360 | 15.66 | Offshore | 32.6685 | -79.698 | 2020-12-23 00:06:33
THEMIS LEADER | 431747000 | 9.2 | 11.18 | One-way Transit | 12.8 | 2 | 128 | 656 | 105 | Panamax | 70 | 119 | 117 | Outbound | 360 | 15.66 | Offshore | 32.6677 | -79.6963 | 2020-12-23 00:07:12
DUBLIN EXPRESS | 218023000 | 11.3 | 17.22 | One-way Transit | 15.3 | 3 | 153 | 922 | 105 | Panamax | 79 | 299 | 302 | Inbound | 63 | 221.46 | Nearshore | 32.7079 | -79.7797 | 2020-12-23 06:49:51
DUBLIN EXPRESS | 218023000 | 11.4 | 17.22 | One-way Transit | 13.7 | 2 | 137 | 922 | 105 | Panamax | 79 | 300 | 302 | Inbound | 63 | 221.46 | Nearshore | 32.7157 | -79.7958 | 2020-12-23 06:54:49
DUBLIN EXPRESS | 218023000 | 11.4 | 16.11 | One-way Transit | 13.7 | 2 | 137 | 922 | 105 | Panamax | 79 | 300 | 302 | Inbound | 62 | 19.69 | Nearshore | 32.7175 | -79.7996 | 2020-12-23 06:56:00
DUBLIN EXPRESS | 218023000 | 11.5 | 16.11 | One-way Transit | 13.7 | 2 | 137 | 922 | 105 | Panamax | 79 | 300 | 302 | Inbound | 62 | 19.69 | Nearshore | 32.7218 | -79.8084 | 2020-12-23 06:58:41
EVER LIVING | 563143000 | 13.7 | 16.11 | One-way Transit | 23.62 | 2 | 189 | 1099 | 151 | Post-Panamax | 71 | 123 | 121 | Outbound | 61 | 221.46 | Nearshore | 32.721 | -79.8087 | 2020-12-23 07:41:36
EVER LIVING | 563143000 | 13.6 | 16.11 | One-way Transit | 28.38 | 4 | 227 | 1099 | 151 | Post-Panamax | 71 | 121 | 117 | Outbound | 61 | 221.46 | Nearshore | 32.7197 | -79.8062 | 2020-12-23 07:42:15
EVER LIVING | 563143000 | 13.6 | 16.11 | One-way Transit | 21.25 | 1 | 170 | 1099 | 151 | Post-Panamax | 71 | 118 | 117 | Outbound | 61 | 221.46 | Nearshore | 32.7152 | -79.7963 | 2020-12-23 07:44:46
EVER LIVING | 563143000 | 13.8 | 17.22 | One-way Transit | 21.25 | 1 | 170 | 1099 | 151 | Post-Panamax | 71 | 118 | 117 | Outbound | 60 | 221.46 | Nearshore | 32.7134 | -79.7923 | 2020-12-23 07:45:46
EVER LIVING | 563143000 | 13.9 | 17.22 | One-way Transit | 23.62 | 2 | 189 | 1099 | 151 | Post-Panamax | 71 | 119 | 117 | Outbound | 60 | 221.46 | Nearshore | 32.7122 | -79.7897 | 2020-12-23 07:46:25
EVER LIVING | 563143000 | 14.1 | 17.22 | One-way Transit | 23.62 | 2 | 189 | 1099 | 151 | Post-Panamax | 71 | 119 | 117 | Outbound | 60 | 221.46 | Nearshore | 32.7096 | -79.7841 | 2020-12-23 07:47:47
EVER LIVING | 563143000 | 14.1 | 17.22 | One-way Transit | 21.25 | 1 | 170 | 1099 | 151 | Post-Panamax | 71 | 118 | 117 | Outbound | 60 | 221.46 | Nearshore | 32.7087 | -79.7821 | 2020-12-23 07:48:17
EVER LIVING | 563143000 | 14.5 | 17.22 | One-way Transit | 23.62 | 2 | 189 | 1099 | 151 | Post-Panamax | 71 | 119 | 117 | Outbound | 60 | 221.46 | Nearshore | 32.7058 | -79.7758 | 2020-12-23 07:49:47
EVER LIVING | 563143000 | 14.5 | 17.22 | One-way Transit | 21.25 | 1 | 170 | 1099 | 151 | Post-Panamax | 71 | 118 | 117 | Outbound | 60 | 221.46 | Nearshore | 32.7044 | -79.7725 | 2020-12-23 07:50:34
EVER LIVING | 563143000 | 14.5 | 17.22 | One-way Transit | 23.62 | 2 | 189 | 1099 | 151 | Post-Panamax | 71 | 119 | 117 | Outbound | 60 | 221.46 | Nearshore | 32.7018 | -79.7669 | 2020-12-23 07:51:53
EVER LIVING | 563143000 | 14.6 | 17.22 | One-way Transit | 21.25 | 1 | 170 | 1099 | 151 | Post-Panamax | 71 | 118 | 117 | Outbound | 60 | 221.46 | Nearshore | 32.7007 | -79.7645 | 2020-12-23 07:52:28
EVER LIVING | 563143000 | 14.6 | 17.22 | One-way Transit | 18.88 | 0 | 151 | 1099 | 151 | Post-Panamax | 71 | 119 | 119 | Outbound | 60 | 221.46 | Nearshore | 32.6993 | -79.7615 | 2020-12-23 07:53:11
EVER LIVING | 563143000 | 14.6 | 17.22 | One-way Transit | 23.62 | 2 | 189 | 1099 | 151 | Post-Panamax | 71 | 121 | 119 | Outbound | 60 | 221.46 | Nearshore | 32.6958 | -79.7545 | 2020-12-23 07:54:52
EVER LIVING | 563143000 | 14.6 | 17.22 | One-way Transit | 23.62 | 2 | 189 | 1099 | 151 | Post-Panamax | 71 | 121 | 119 | Outbound | 57 | 19.69 | Nearshore | 32.6946 | -79.752 | 2020-12-23 07:55:29
EVER LIVING | 563143000 | 14.6 | 17.22 | One-way Transit | 21.25 | 1 | 170 | 1099 | 151 | Post-Panamax | 71 | 120 | 119 | Outbound | 57 | 19.69 | Nearshore | 32.6921 | -79.7469 | 2020-12-23 07:56:41
EVER LIVING | 563143000 | 14.6 | 15.66 | One-way Transit | 18.88 | 0 | 151 | 1099 | 151 | Post-Panamax | 71 | 118 | 118 | Outbound | 70 | 20.13 | Offshore | 32.6734 | -79.7067 | 2020-12-23 08:06:19
MAERSK OHIO | 367775000 | 16.7 | 15.66 | One-way Transit | 10.5 | 0 | 105 | 958 | 105 | Panamax | 79 | 299 | 299 | Inbound | 80 | 22.37 | Offshore | 32.6697 | -79.6986 | 2020-12-23 09:43:45
MAERSK OHIO | 367775000 | 16.7 | 15.66 | One-way Transit | 12.2 | 1 | 122 | 958 | 105 | Panamax | 79 | 298 | 299 | Inbound | 80 | 22.37 | Offshore | 32.6719 | -79.7034 | 2020-12-23 09:44:47
MAERSK OHIO | 367775000 | 16.7 | 15.66 | One-way Transit | 12.2 | 1 | 122 | 958 | 105 | Panamax | 79 | 299 | 298 | Inbound | 80 | 22.37 | Offshore | 32.6731 | -79.7058 | 2020-12-23 09:45:16
MAERSK OHIO | 367775000 | 16.8 | 15.66 | One-way Transit | 12.2 | 1 | 122 | 958 | 105 | Panamax | 79 | 300 | 299 | Inbound | 80 | 22.37 | Offshore | 32.6762 | -79.7126 | 2020-12-23 09:46:34
MAERSK OHIO | 367775000 | 16.8 | 15.66 | One-way Transit | 10.5 | 0 | 105 | 958 | 105 | Panamax | 79 | 299 | 299 | Inbound | 80 | 22.37 | Offshore | 32.6791 | -79.7189 | 2020-12-23 09:47:52
MAERSK OHIO | 367775000 | 16.8 | 15.66 | One-way Transit | 12.2 | 1 | 122 | 958 | 105 | Panamax | 79 | 298 | 299 | Inbound | 80 | 22.37 | Offshore | 32.6806 | -79.7223 | 2020-12-23 09:48:41
MAERSK OHIO | 367775000 | 16.7 | 15.66 | One-way Transit | 12.2 | 1 | 122 | 958 | 105 | Panamax | 79 | 299 | 298 | Inbound | 80 | 22.37 | Offshore | 32.682 | -79.7252 | 2020-12-23 09:49:14
MAERSK OHIO | 367775000 | 16.6 | 15.66 | One-way Transit | 12.2 | 1 | 122 | 958 | 105 | Panamax | 79 | 298 | 299 | Inbound | 80 | 22.37 | Offshore | 32.6857 | -79.7334 | 2020-12-23 09:50:58
MAERSK OHIO | 367775000 | 16.6 | 10.29 | One-way Transit | 10.5 | 0 | 105 | 958 | 105 | Panamax | 79 | 300 | 300 | Inbound | 14 | 221.46 | Nearshore | 32.69 | -79.7425 | 2020-12-23 09:52:46
MAERSK OHIO | 367775000 | 16.6 | 10.29 | One-way Transit | 12.2 | 1 | 122 | 958 | 105 | Panamax | 79 | 300 | 301 | Inbound | 14 | 221.46 | Nearshore | 32.6928 | -79.7481 | 2020-12-23 09:53:58
MAERSK OHIO | 367775000 | 16.6 | 10.29 | One-way Transit | 12.2 | 1 | 122 | 958 | 105 | Panamax | 79 | 300 | 301 | Inbound | 14 | 221.46 | Nearshore | 32.694 | -79.7505 | 2020-12-23 09:54:28
MAERSK OHIO | 367775000 | 16.6 | 10.29 | One-way Transit | 12.2 | 1 | 122 | 958 | 105 | Panamax | 79 | 300 | 301 | Inbound | 14 | 13.87 | Nearshore | 32.6971 | -79.7566 | 2020-12-23 09:55:46
MAERSK OHIO | 367775000 | 16.6 | 10.29 | One-way Transit | 12.2 | 1 | 122 | 958 | 105 | Panamax | 79 | 300 | 301 | Inbound | 14 | 13.87 | Nearshore | 32.6983 | -79.759 | 2020-12-23 09:56:22
MAERSK OHIO | 367775000 | 16.6 | 10.29 | One-way Transit | 12.2 | 1 | 122 | 958 | 105 | Panamax | 79 | 300 | 301 | Inbound | 14 | 13.87 | Nearshore | 32.7001 | -79.7628 | 2020-12-23 09:57:04
MAERSK OHIO | 367775000 | 16.6 | 10.29 | One-way Transit | 10.5 | 0 | 105 | 958 | 105 | Panamax | 79 | 300 | 300 | Inbound | 14 | 13.87 | Nearshore | 32.7038 | -79.7703 | 2020-12-23 09:58:40
MAERSK OHIO | 367775000 | 16.5 | 10.29 | One-way Transit | 10.5 | 0 | 105 | 958 | 105 | Panamax | 79 | 300 | 300 | Inbound | 14 | 13.87 | Nearshore | 32.7066 | -79.776 | 2020-12-23 09:59:52
MAERSK OHIO | 367775000 | 16.1 | 10.29 | One-way Transit | 13.8 | 2 | 138 | 958 | 105 | Panamax | 79 | 299 | 301 | Inbound | 14 | 13.87 | Nearshore | 32.7088 | -79.7806 | 2020-12-23 10:00:52
MAERSK OHIO | 367775000 | 15.9 | 10.29 | One-way Transit | 10.5 | 0 | 105 | 958 | 105 | Panamax | 79 | 300 | 300 | Inbound | 14 | 13.87 | Nearshore | 32.7112 | -79.7856 | 2020-12-23 10:01:58
MAERSK OHIO | 367775000 | 15.9 | 10.29 | One-way Transit | 12.2 | 1 | 122 | 958 | 105 | Panamax | 79 | 299 | 300 | Inbound | 14 | 13.87 | Nearshore | 32.7133 | -79.7901 | 2020-12-23 10:02:58
MAERSK OHIO | 367775000 | 16 | 10.29 | One-way Transit | 12.2 | 1 | 122 | 958 | 105 | Panamax | 79 | 300 | 299 | Inbound | 14 | 13.87 | Nearshore | 32.7151 | -79.7938 | 2020-12-23 10:03:47
MAERSK OHIO | 367775000 | 16 | 10.29 | One-way Transit | 12.2 | 1 | 122 | 958 | 105 | Panamax | 79 | 300 | 299 | Inbound | 14 | 13.87 | Nearshore | 32.7173 | -79.7984 | 2020-12-23 10:04:47
MAERSK OHIO | 367775000 | 16.1 | 10.29 | One-way Transit | 12.2 | 1 | 122 | 958 | 105 | Panamax | 79 | 298 | 299 | Inbound | 16 | 221.46 | Nearshore | 32.7188 | -79.8017 | 2020-12-23 10:05:28
MAERSK OHIO | 367775000 | 16.2 | 10.29 | One-way Transit | 10.5 | 0 | 105 | 958 | 105 | Panamax | 79 | 300 | 300 | Inbound | 16 | 221.46 | Nearshore | 32.7216 | -79.8077 | 2020-12-23 10:06:47
MAERSK OHIO | 367775000 | 16.2 | 10.29 | One-way Transit | 12.2 | 1 | 122 | 958 | 105 | Panamax | 79 | 299 | 300 | Inbound | 16 | 221.46 | Nearshore | 32.7229 | -79.8105 | 2020-12-23 10:07:23
LANA | 636015503 | 16.2 | 16.11 | Two-way Transit | 24 | 1 | 120 | 853 | 105 | Panamax | 71 | 121 | 122 | Outbound | 31 | 19.69 | Nearshore | 32.7216 | -79.8094 | 2020-12-23 14:02:39
LANA | 636015503 | 16.6 | 16.11 | Two-way Transit | 21 | 0 | 105 | 853 | 105 | Panamax | 71 | 121 | 121 | Outbound | 31 | 19.69 | Nearshore | 32.7168 | -79.8001 | 2020-12-23 14:04:39
HAMBURG BAY | 636016199 | 15.3 | 15.66 | Two-way Transit | 36.2 | 3 | 181 | 961 | 131 | Panamax | 70 | 301 | 304 | Inbound | 80 | 24.61 | Offshore | 32.6718 | -79.7034 | 2020-12-23 14:07:54
HAMBURG BAY | 636016199 | 15.3 | 15.66 | Two-way Transit | 36.2 | 3 | 181 | 961 | 131 | Panamax | 70 | 300 | 303 | Inbound | 80 | 24.61 | Offshore | 32.6731 | -79.706 | 2020-12-23 14:08:30
LANA | 636015503 | 16.9 | 16.11 | Two-way Transit | 24 | 1 | 120 | 853 | 105 | Panamax | 71 | 119 | 120 | Outbound | 33 | 221.46 | Nearshore | 32.707 | -79.7789 | 2020-12-23 14:09:03
HAMBURG BAY | 636016199 | 15.4 | 15.66 | Two-way Transit | 36.2 | 3 | 181 | 961 | 131 | Panamax | 70 | 299 | 302 | Inbound | 80 | 24.61 | Offshore | 32.6763 | -79.7125 | 2020-12-23 14:09:59
LANA | 636015503 | 17.3 | 16.11 | Two-way Transit | 27 | 2 | 135 | 853 | 105 | Panamax | 71 | 119 | 121 | Outbound | 33 | 221.46 | Nearshore | 32.7028 | -79.77 | 2020-12-23 14:10:51
HAMBURG BAY | 636016199 | 15.5 | 15.66 | Two-way Transit | 36.2 | 3 | 181 | 961 | 131 | Panamax | 70 | 299 | 302 | Inbound | 80 | 24.61 | Offshore | 32.6785 | -79.7171 | 2020-12-23 14:10:59
HAMBURG BAY | 636016199 | 15.5 | 15.66 | Two-way Transit | 36.2 | 3 | 181 | 961 | 131 | Panamax | 70 | 299 | 302 | Inbound | 80 | 24.61 | Offshore | 32.6802 | -79.7207 | 2020-12-23 14:11:48
LANA | 636015503 | 17.4 | 16.11 | Two-way Transit | 21 | 0 | 105 | 853 | 105 | Panamax | 71 | 120 | 120 | Outbound | 33 | 221.46 | Nearshore | 32.7003 | -79.765 | 2020-12-23 14:11:51
HAMBURG BAY | 636016199 | 15.5 | 15.66 | Two-way Transit | 36.2 | 3 | 181 | 961 | 131 | Panamax | 70 | 299 | 302 | Inbound | 80 | 24.61 | Offshore | 32.6813 | -79.7229 | 2020-12-23 14:12:17
LANA | 636015503 | 17.5 | 16.11 | Two-way Transit | 24 | 1 | 120 | 853 | 105 | Panamax | 71 | 121 | 120 | Outbound | 33 | 221.46 | Nearshore | 32.6979 | -79.7601 | 2020-12-23 14:12:51
HAMBURG BAY | 636016199 | 15.5 | 15.66 | Two-way Transit | 36.2 | 3 | 181 | 961 | 131 | Panamax | 70 | 300 | 303 | Inbound | 80 | 24.61 | Offshore | 32.6845 | -79.7296 | 2020-12-23 14:13:48
LANA | 636015503 | 17.5 | 16.11 | Two-way Transit | 21 | 0 | 105 | 853 | 105 | Panamax | 71 | 121 | 121 | Outbound | 33 | 221.46 | Nearshore | 32.6954 | -79.7551 | 2020-12-23 14:13:51
HAMBURG BAY | 636016199 | 15.5 | 15.66 | One-way Transit | 18.1 | 3 | 181 | 961 | 131 | Panamax | 70 | 300 | 303 | Inbound | 80 | 24.61 | Offshore | 32.687 | -79.7344 | 2020-12-23 14:14:54
HAMBURG BAY | 636016199 | 15.6 | 15.66 | One-way Transit | 19.8 | 4 | 198 | 961 | 131 | Panamax | 70 | 299 | 303 | Inbound | 80 | 20.13 | Offshore | 32.6891 | -79.7389 | 2020-12-23 14:15:53
HAMBURG BAY | 636016199 | 15.5 | 16.11 | One-way Transit | 14.8 | 1 | 148 | 961 | 131 | Panamax | 70 | 301 | 302 | Inbound | 35 | 221.46 | Nearshore | 32.6916 | -79.7438 | 2020-12-23 14:17:00
HAMBURG BAY | 636016199 | 15.4 | 16.11 | One-way Transit | 14.8 | 1 | 148 | 961 | 131 | Panamax | 70 | 298 | 299 | Inbound | 35 | 221.46 | Nearshore | 32.6931 | -79.7469 | 2020-12-23 14:17:42
HAMBURG BAY | 636016199 | 15.6 | 16.11 | One-way Transit | 18.1 | 3 | 181 | 961 | 131 | Panamax | 70 | 296 | 299 | Inbound | 35 | 221.46 | Nearshore | 32.6951 | -79.7516 | 2020-12-23 14:18:42
HAMBURG BAY | 636016199 | 15.6 | 16.11 | One-way Transit | 16.4 | 2 | 164 | 961 | 131 | Panamax | 70 | 297 | 299 | Inbound | 35 | 221.46 | Nearshore | 32.6977 | -79.7575 | 2020-12-23 14:20:00
HAMBURG BAY | 636016199 | 15.6 | 16.11 | One-way Transit | 16.4 | 2 | 164 | 961 | 131 | Panamax | 70 | 297 | 299 | Inbound | 35 | 221.46 | Nearshore | 32.699 | -79.7607 | 2020-12-23 14:20:42
HAMBURG BAY | 636016199 | 15.4 | 16.11 | One-way Transit | 19.8 | 4 | 198 | 961 | 131 | Panamax | 70 | 297 | 301 | Inbound | 35 | 221.46 | Nearshore | 32.7013 | -79.7658 | 2020-12-23 14:21:48
HAMBURG BAY | 636016199 | 15 | 16.11 | One-way Transit | 14.8 | 1 | 148 | 961 | 131 | Panamax | 70 | 298 | 299 | Inbound | 35 | 221.46 | Nearshore | 32.7033 | -79.7701 | 2020-12-23 14:22:48
HAMBURG BAY | 636016199 | 14.7 | 16.11 | One-way Transit | 18.1 | 3 | 181 | 961 | 131 | Panamax | 70 | 296 | 299 | Inbound | 35 | 221.46 | Nearshore | 32.7052 | -79.7745 | 2020-12-23 14:23:48
HAMBURG BAY | 636016199 | 14.5 | 16.11 | One-way Transit | 16.4 | 2 | 164 | 961 | 131 | Panamax | 70 | 297 | 299 | Inbound | 35 | 221.46 | Nearshore | 32.7066 | -79.7779 | 2020-12-23 14:24:35
SEALAND ILLINOIS | 477318700 | 17.2 | 15.66 | One-way Transit | 27.12 | 5 | 217 | 997 | 131 | Post-Panamax | 70 | 297 | 302 | Inbound | 80 | 20.13 | Offshore | 32.6675 | -79.6938 | 2020-12-23 14:24:51
SEALAND ILLINOIS | 477318700 | 17.2 | 15.66 | One-way Transit | 22.88 | 3 | 183 | 997 | 131 | Post-Panamax | 70 | 298 | 301 | Inbound | 80 | 20.13 | Offshore | 32.6693 | -79.6977 | 2020-12-23 14:25:38
HAMBURG BAY | 636016199 | 13.1 | 16.11 | One-way Transit | 19.8 | 4 | 198 | 961 | 131 | Panamax | 70 | 296 | 300 | Inbound | 35 | 221.46 | Nearshore | 32.7087 | -79.7826 | 2020-12-23 14:25:48
HAMBURG BAY | 636016199 | 12.7 | 16.11 | One-way Transit | 18.1 | 3 | 181 | 961 | 131 | Panamax | 70 | 297 | 300 | Inbound | 35 | 221.46 | Nearshore | 32.7097 | -79.7849 | 2020-12-23 14:26:24
SEALAND ILLINOIS | 477318700 | 17.2 | 15.66 | One-way Transit | 25 | 4 | 200 | 997 | 131 | Post-Panamax | 70 | 298 | 302 | Inbound | 80 | 20.13 | Offshore | 32.6722 | -79.7041 | 2020-12-23 14:26:56
HAMBURG BAY | 636016199 | 12.2 | 16.11 | One-way Transit | 19.8 | 4 | 198 | 961 | 131 | Panamax | 70 | 297 | 301 | Inbound | 35 | 221.46 | Nearshore | 32.7118 | -79.7895 | 2020-12-23 14:27:42
SEALAND ILLINOIS | 477318700 | 17.3 | 15.66 | One-way Transit | 29.25 | 6 | 234 | 997 | 131 | Post-Panamax | 70 | 297 | 303 | Inbound | 80 | 20.13 | Offshore | 32.6745 | -79.7093 | 2020-12-23 14:27:56
SEALAND ILLINOIS | 477318700 | 17.3 | 15.66 | One-way Transit | 27.12 | 5 | 217 | 997 | 131 | Post-Panamax | 70 | 299 | 304 | Inbound | 80 | 20.13 | Offshore | 32.6759 | -79.7122 | 2020-12-23 14:28:35
HAMBURG BAY | 636016199 | 12 | 16.11 | One-way Transit | 19.8 | 4 | 198 | 961 | 131 | Panamax | 70 | 298 | 302 | Inbound | 35 | 221.46 | Nearshore | 32.7133 | -79.793 | 2020-12-23 14:28:42
SEALAND ILLINOIS | 477318700 | 17.3 | 15.66 | One-way Transit | 27.12 | 5 | 217 | 997 | 131 | Post-Panamax | 70 | 299 | 304 | Inbound | 80 | 20.13 | Offshore | 32.6775 | -79.7155 | 2020-12-23 14:29:15
HAMBURG BAY | 636016199 | 11.8 | 16.11 | One-way Transit | 18.1 | 3 | 181 | 961 | 131 | Panamax | 70 | 300 | 303 | Inbound | 35 | 221.46 | Nearshore | 32.715 | -79.7964 | 2020-12-23 14:29:42
SEALAND ILLINOIS | 477318700 | 17.3 | 15.66 | One-way Transit | 27.12 | 5 | 217 | 997 | 131 | Post-Panamax | 70 | 299 | 304 | Inbound | 80 | 20.13 | Offshore | 32.6811 | -79.723 | 2020-12-23 14:30:44
HAMBURG BAY | 636016199 | 11.7 | 16.11 | One-way Transit | 18.1 | 3 | 181 | 961 | 131 | Panamax | 70 | 300 | 303 | Inbound | 35 | 221.46 | Nearshore | 32.7169 | -79.8003 | 2020-12-23 14:30:52
HAMBURG BAY | 636016199 | 11.7 | 16.11 | One-way Transit | 19.8 | 4 | 198 | 961 | 131 | Panamax | 70 | 299 | 303 | Inbound | 35 | 221.46 | Nearshore | 32.718 | -79.8026 | 2020-12-23 14:31:32
SEALAND ILLINOIS | 477318700 | 17.2 | 15.66 | One-way Transit | 25 | 4 | 200 | 997 | 131 | Post-Panamax | 70 | 300 | 304 | Inbound | 80 | 20.13 | Offshore | 32.6838 | -79.7285 | 2020-12-23 14:31:51
SEALAND ILLINOIS | 477318700 | 17.1 | 15.66 | One-way Transit | 25 | 4 | 200 | 997 | 131 | Post-Panamax | 70 | 298 | 302 | Inbound | 80 | 20.13 | Offshore | 32.6855 | -79.7321 | 2020-12-23 14:32:33
HAMBURG BAY | 636016199 | 11.6 | 16.11 | One-way Transit | 19.8 | 4 | 198 | 961 | 131 | Panamax | 70 | 299 | 303 | Inbound | 35 | 221.46 | Nearshore | 32.7201 | -79.807 | 2020-12-23 14:32:52
HAMBURG BAY | 636016199 | 11.6 | 16.11 | One-way Transit | 19.8 | 4 | 198 | 961 | 131 | Panamax | 70 | 299 | 303 | Inbound | 35 | 221.46 | Nearshore | 32.7212 | -79.8092 | 2020-12-23 14:33:32
SEALAND ILLINOIS | 477318700 | 17.2 | 15.66 | One-way Transit | 25 | 4 | 200 | 997 | 131 | Post-Panamax | 70 | 298 | 302 | Inbound | 80 | 20.13 | Offshore | 32.6879 | -79.7376 | 2020-12-23 14:33:39
SEALAND ILLINOIS | 477318700 | 17.4 | 16.11 | One-way Transit | 25 | 4 | 200 | 997 | 131 | Post-Panamax | 70 | 298 | 302 | Inbound | 35 | 221.46 | Nearshore | 32.6908 | -79.744 | 2020-12-23 14:34:56
SEALAND ILLINOIS | 477318700 | 17.3 | 16.11 | One-way Transit | 25 | 4 | 200 | 997 | 131 | Post-Panamax | 70 | 298 | 302 | Inbound | 34 | 221.46 | Nearshore | 32.692 | -79.7467 | 2020-12-23 14:35:27
SEALAND ILLINOIS | 477318700 | 17.3 | 16.11 | One-way Transit | 25 | 4 | 200 | 997 | 131 | Post-Panamax | 70 | 298 | 302 | Inbound | 34 | 221.46 | Nearshore | 32.6947 | -79.7527 | 2020-12-23 14:36:39
SEALAND ILLINOIS | 477318700 | 17.3 | 16.11 | One-way Transit | 25 | 4 | 200 | 997 | 131 | Post-Panamax | 70 | 298 | 302 | Inbound | 34 | 221.46 | Nearshore | 32.697 | -79.7578 | 2020-12-23 14:37:39
SEALAND ILLINOIS | 477318700 | 17.2 | 16.11 | One-way Transit | 25 | 4 | 200 | 997 | 131 | Post-Panamax | 70 | 298 | 302 | Inbound | 34 | 221.46 | Nearshore | 32.7 | -79.7642 | 2020-12-23 14:38:56
SEALAND ILLINOIS | 477318700 | 17.2 | 16.11 | One-way Transit | 31.5 | 7 | 252 | 997 | 131 | Post-Panamax | 70 | 297 | 304 | Inbound | 34 | 221.46 | Nearshore | 32.7013 | -79.7673 | 2020-12-23 14:39:32
SEALAND ILLINOIS | 477318700 | 17 | 16.11 | One-way Transit | 25 | 4 | 200 | 997 | 131 | Post-Panamax | 70 | 300 | 304 | Inbound | 34 | 221.46 | Nearshore | 32.7037 | -79.7721 | 2020-12-23 14:40:33
SEALAND ILLINOIS | 477318700 | 17 | 16.11 | One-way Transit | 25 | 4 | 200 | 997 | 131 | Post-Panamax | 70 | 300 | 304 | Inbound | 34 | 221.46 | Nearshore | 32.7068 | -79.7783 | 2020-12-23 14:41:51
SEALAND ILLINOIS | 477318700 | 16.7 | 16.11 | One-way Transit | 25 | 4 | 200 | 997 | 131 | Post-Panamax | 70 | 300 | 304 | Inbound | 34 | 221.46 | Nearshore | 32.7085 | -79.7817 | 2020-12-23 14:42:33
SEALAND ILLINOIS | 477318700 | 16.4 | 16.11 | One-way Transit | 25 | 4 | 200 | 997 | 131 | Post-Panamax | 70 | 298 | 302 | Inbound | 34 | 221.46 | Nearshore | 32.7109 | -79.7867 | 2020-12-23 14:43:39
SEALAND ILLINOIS | 477318700 | 16.4 | 16.11 | One-way Transit | 22.88 | 3 | 183 | 997 | 131 | Post-Panamax | 70 | 297 | 300 | Inbound | 34 | 221.46 | Nearshore | 32.7136 | -79.7925 | 2020-12-23 14:44:51
SEALAND ILLINOIS | 477318700 | 16.4 | 16.11 | One-way Transit | 25 | 4 | 200 | 997 | 131 | Post-Panamax | 70 | 296 | 300 | Inbound | 34 | 221.46 | Nearshore | 32.7148 | -79.7954 | 2020-12-23 14:45:26
SEALAND ILLINOIS | 477318700 | 16.2 | 16.11 | One-way Transit | 27.12 | 5 | 217 | 997 | 131 | Post-Panamax | 70 | 298 | 303 | Inbound | 34 | 221.46 | Nearshore | 32.7173 | -79.801 | 2020-12-23 14:46:38
SEALAND ILLINOIS | 477318700 | 15.1 | 16.11 | One-way Transit | 25 | 4 | 200 | 997 | 131 | Post-Panamax | 70 | 300 | 304 | Inbound | 34 | 221.46 | Nearshore | 32.7199 | -79.8064 | 2020-12-23 14:47:50
SEALAND ILLINOIS | 477318700 | 14.1 | 16.11 | One-way Transit | 27.12 | 5 | 217 | 997 | 131 | Post-Panamax | 70 | 299 | 304 | Inbound | 34 | 221.46 | Nearshore | 32.7221 | -79.8109 | 2020-12-23 14:48:57
NORTHERN JUVENILE | 255806037 | 15.5 | 14.99 | One-way Transit | 22 | 2 | 176 | 1089 | 138 | Post-Panamax | 71 | 120 | 118 | Outbound | 26 | 221.46 | Nearshore | 32.7143 | -79.794 | 2020-12-23 15:32:56
NORTHERN JUVENILE | 255806037 | 16.6 | 14.99 | One-way Transit | 24.38 | 3 | 195 | 1089 | 138 | Post-Panamax | 71 | 120 | 117 | Outbound | 27 | 221.46 | Nearshore | 32.7018 | -79.7678 | 2020-12-23 15:38:38
NORTHERN JUVENILE | 255806037 | 16.8 | 14.99 | One-way Transit | 22 | 2 | 176 | 1089 | 138 | Post-Panamax | 71 | 119 | 117 | Outbound | 27 | 221.46 | Nearshore | 32.6954 | -79.7544 | 2020-12-23 15:41:26
MEHUIN | 636092682 | 14.8 | 17.9 | One-way Transit | 22.88 | 3 | 183 | 1004 | 131 | Post-Panamax | 70 | 298 | 301 | Inbound | 80 | 22.37 | Offshore | 32.6689 | -79.698 | 2020-12-23 16:19:25
MEHUIN | 636092682 | 14.9 | 17.9 | One-way Transit | 25.12 | 4 | 201 | 1004 | 131 | Post-Panamax | 70 | 297 | 301 | Inbound | 80 | 22.37 | Offshore | 32.6714 | -79.7037 | 2020-12-23 16:20:43
MEHUIN | 636092682 | 14.8 | 17.9 | One-way Transit | 22.88 | 3 | 183 | 1004 | 131 | Post-Panamax | 70 | 300 | 303 | Inbound | 80 | 22.37 | Offshore | 32.673 | -79.7071 | 2020-12-23 16:21:31
MEHUIN | 636092682 | 14.8 | 17.9 | One-way Transit | 25.12 | 4 | 201 | 1004 | 131 | Post-Panamax | 70 | 299 | 303 | Inbound | 80 | 22.37 | Offshore | 32.6751 | -79.7114 | 2020-12-23 16:22:31
MEHUIN | 636092682 | 14.8 | 17.9 | One-way Transit | 22.88 | 3 | 183 | 1004 | 131 | Post-Panamax | 70 | 301 | 304 | Inbound | 80 | 22.37 | Offshore | 32.6772 | -79.7157 | 2020-12-23 16:23:31
MEHUIN | 636092682 | 14.9 | 17.9 | One-way Transit | 22.88 | 3 | 183 | 1004 | 131 | Post-Panamax | 70 | 300 | 303 | Inbound | 80 | 22.37 | Offshore | 32.6798 | -79.7212 | 2020-12-23 16:24:49
MEHUIN | 636092682 | 14.8 | 17.9 | One-way Transit | 25.12 | 4 | 201 | 1004 | 131 | Post-Panamax | 70 | 299 | 303 | Inbound | 80 | 22.37 | Offshore | 32.6842 | -79.7302 | 2020-12-23 16:26:55
MEHUIN | 636092682 | 14.7 | 17.9 | One-way Transit | 25.12 | 4 | 201 | 1004 | 131 | Post-Panamax | 70 | 301 | 305 | Inbound | 80 | 22.37 | Offshore | 32.6879 | -79.7377 | 2020-12-23 16:28:42
MEHUIN | 636092682 | 14.8 | 19.69 | One-way Transit | 22.88 | 3 | 183 | 1004 | 131 | Post-Panamax | 70 | 302 | 305 | Inbound | 43 | 221.46 | Nearshore | 32.6902 | -79.7423 | 2020-12-23 16:29:49
MEHUIN | 636092682 | 14.7 | 19.69 | One-way Transit | 25.12 | 4 | 201 | 1004 | 131 | Post-Panamax | 70 | 299 | 303 | Inbound | 43 | 221.46 | Nearshore | 32.6929 | -79.7473 | 2020-12-23 16:31:01
MEHUIN | 636092682 | 14.8 | 19.69 | One-way Transit | 20.75 | 2 | 166 | 1004 | 131 | Post-Panamax | 70 | 301 | 303 | Inbound | 43 | 221.46 | Nearshore | 32.6943 | -79.7502 | 2020-12-23 16:31:42
MEHUIN | 636092682 | 14.8 | 19.69 | One-way Transit | 22.88 | 3 | 183 | 1004 | 131 | Post-Panamax | 70 | 300 | 303 | Inbound | 43 | 221.46 | Nearshore | 32.6966 | -79.7549 | 2020-12-23 16:32:49
MEHUIN | 636092682 | 14.8 | 19.69 | One-way Transit | 22.88 | 3 | 183 | 1004 | 131 | Post-Panamax | 70 | 300 | 303 | Inbound | 43 | 221.46 | Nearshore | 32.6987 | -79.7592 | 2020-12-23 16:33:49
MEHUIN | 636092682 | 14.8 | 19.69 | One-way Transit | 20.75 | 2 | 166 | 1004 | 131 | Post-Panamax | 70 | 301 | 303 | Inbound | 43 | 221.46 | Nearshore | 32.7001 | -79.7621 | 2020-12-23 16:34:30
MEHUIN | 636092682 | 14.8 | 21.92 | One-way Transit | 20.75 | 2 | 166 | 1004 | 131 | Post-Panamax | 70 | 299 | 301 | Inbound | 46 | 221.46 | Nearshore | 32.7024 | -79.7668 | 2020-12-23 16:35:37
MEHUIN | 636092682 | 14.8 | 21.92 | One-way Transit | 22.88 | 3 | 183 | 1004 | 131 | Post-Panamax | 70 | 298 | 301 | Inbound | 46 | 221.46 | Nearshore | 32.7048 | -79.7719 | 2020-12-23 16:36:49
MEHUIN | 636092682 | 14.8 | 21.92 | One-way Transit | 25.12 | 4 | 201 | 1004 | 131 | Post-Panamax | 70 | 297 | 301 | Inbound | 46 | 221.46 | Nearshore | 32.7064 | -79.7754 | 2020-12-23 16:37:37
MEHUIN | 636092682 | 14.7 | 21.92 | One-way Transit | 18.62 | 1 | 149 | 1004 | 131 | Post-Panamax | 70 | 300 | 301 | Inbound | 46 | 221.46 | Nearshore | 32.7084 | -79.7797 | 2020-12-23 16:38:37
MEHUIN | 636092682 | 14.6 | 21.92 | One-way Transit | 22.88 | 3 | 183 | 1004 | 131 | Post-Panamax | 70 | 300 | 303 | Inbound | 46 | 221.46 | Nearshore | 32.7109 | -79.7851 | 2020-12-23 16:39:55
MEHUIN | 636092682 | 14.7 | 21.92 | One-way Transit | 20.75 | 2 | 166 | 1004 | 131 | Post-Panamax | 70 | 301 | 303 | Inbound | 46 | 221.46 | Nearshore | 32.7132 | -79.7897 | 2020-12-23 16:41:00
MEHUIN | 636092682 | 14.8 | 21.92 | One-way Transit | 22.88 | 3 | 183 | 1004 | 131 | Post-Panamax | 70 | 300 | 303 | Inbound | 46 | 221.46 | Nearshore | 32.7143 | -79.7918 | 2020-12-23 16:41:31
MEHUIN | 636092682 | 14.8 | 21.92 | One-way Transit | 20.75 | 2 | 166 | 1004 | 131 | Post-Panamax | 70 | 300 | 302 | Inbound | 46 | 221.46 | Nearshore | 32.7168 | -79.7968 | 2020-12-23 16:42:43
MEHUIN | 636092682 | 15 | 21.92 | One-way Transit | 22.88 | 3 | 183 | 1004 | 131 | Post-Panamax | 70 | 298 | 301 | Inbound | 46 | 221.46 | Nearshore | 32.7191 | -79.8016 | 2020-12-23 16:43:49
MEHUIN | 636092682 | 15.1 | 21.92 | One-way Transit | 16.38 | 0 | 131 | 1004 | 131 | Post-Panamax | 70 | 300 | 300 | Inbound | 46 | 221.46 | Nearshore | 32.7213 | -79.8064 | 2020-12-23 16:44:55
MEHUIN | 636092682 | 15.1 | 21.92 | One-way Transit | 22.88 | 3 | 183 | 1004 | 131 | Post-Panamax | 70 | 296 | 299 | Inbound | 45 | 221.46 | Nearshore | 32.7225 | -79.8091 | 2020-12-23 16:45:31
MSC BILBAO | 255805571 | 16.3 | 18.34 | One-way Transit | 27.12 | 4 | 217 | 1096 | 141 | Post-Panamax | 70 | 120 | 116 | Outbound | 42 | 221.46 | Nearshore | 32.7118 | -79.7877 | 2020-12-23 17:18:44
MSC BILBAO | 255805571 | 17.3 | 18.34 | One-way Transit | 27.12 | 4 | 217 | 1096 | 141 | Post-Panamax | 70 | 119 | 115 | Outbound | 42 | 221.46 | Nearshore | 32.698 | -79.7592 | 2020-12-23 17:24:38
MERKUR ARCHIPELAGO | 636091883 | 15.9 | 9.17 | One-way Transit | 13.5 | 2 | 135 | 859 | 105 | Panamax | 72 | 118 | 120 | Outbound | 264 | 221.46 | Nearshore | 32.722 | -79.8105 | 2020-12-22 06:38:41
MERKUR ARCHIPELAGO | 636091883 | 16 | 9.17 | One-way Transit | 15 | 3 | 150 | 859 | 105 | Panamax | 72 | 117 | 120 | Outbound | 264 | 221.46 | Nearshore | 32.7207 | -79.8076 | 2020-12-22 06:39:18
MERKUR ARCHIPELAGO | 636091883 | 16.1 | 9.17 | One-way Transit | 15 | 3 | 150 | 859 | 105 | Panamax | 72 | 118 | 121 | Outbound | 264 | 221.46 | Nearshore | 32.718 | -79.8015 | 2020-12-22 06:40:36
MERKUR ARCHIPELAGO | 636091883 | 16.2 | 9.17 | One-way Transit | 15 | 3 | 150 | 859 | 105 | Panamax | 72 | 118 | 121 | Outbound | 264 | 221.46 | Nearshore | 32.7165 | -79.7982 | 2020-12-22 06:41:17
MERKUR ARCHIPELAGO | 636091883 | 16.3 | 9.17 | One-way Transit | 13.5 | 2 | 135 | 859 | 105 | Panamax | 72 | 119 | 121 | Outbound | 264 | 221.46 | Nearshore | 32.7132 | -79.7911 | 2020-12-22 06:42:47
MERKUR ARCHIPELAGO | 636091883 | 16.4 | 9.17 | One-way Transit | 15 | 3 | 150 | 859 | 105 | Panamax | 72 | 118 | 121 | Outbound | 264 | 221.46 | Nearshore | 32.7115 | -79.7874 | 2020-12-22 06:43:37
MERKUR ARCHIPELAGO | 636091883 | 16.4 | 9.17 | One-way Transit | 15 | 3 | 150 | 859 | 105 | Panamax | 72 | 118 | 121 | Outbound | 264 | 221.46 | Nearshore | 32.7091 | -79.7821 | 2020-12-22 06:44:42
MERKUR ARCHIPELAGO | 636091883 | 16.7 | 9.17 | One-way Transit | 15 | 3 | 150 | 859 | 105 | Panamax | 72 | 118 | 121 | Outbound | 265 | 221.46 | Nearshore | 32.7069 | -79.7773 | 2020-12-22 06:45:42
MERKUR ARCHIPELAGO | 636091883 | 16.7 | 9.17 | One-way Transit | 15 | 3 | 150 | 859 | 105 | Panamax | 72 | 119 | 122 | Outbound | 265 | 221.46 | Nearshore | 32.7039 | -79.771 | 2020-12-22 06:47:00
MERKUR ARCHIPELAGO | 636091883 | 16.7 | 9.17 | One-way Transit | 13.5 | 2 | 135 | 859 | 105 | Panamax | 72 | 120 | 122 | Outbound | 265 | 221.46 | Nearshore | 32.7028 | -79.7686 | 2020-12-22 06:47:30
MERKUR ARCHIPELAGO | 636091883 | 16.7 | 9.17 | One-way Transit | 15 | 3 | 150 | 859 | 105 | Panamax | 72 | 119 | 122 | Outbound | 265 | 221.46 | Nearshore | 32.6998 | -79.7624 | 2020-12-22 06:48:47
MERKUR ARCHIPELAGO | 636091883 | 16.7 | 9.17 | One-way Transit | 15 | 3 | 150 | 859 | 105 | Panamax | 72 | 119 | 122 | Outbound | 265 | 221.46 | Nearshore | 32.6975 | -79.7576 | 2020-12-22 06:49:47
MERKUR ARCHIPELAGO | 636091883 | 16.8 | 9.17 | One-way Transit | 15 | 3 | 150 | 859 | 105 | Panamax | 72 | 119 | 122 | Outbound | 265 | 221.46 | Nearshore | 32.6957 | -79.7537 | 2020-12-22 06:50:36
MERKUR ARCHIPELAGO | 636091883 | 16.7 | 29.08 | One-way Transit | 13.5 | 2 | 135 | 859 | 105 | Panamax | 72 | 120 | 122 | Outbound | 280 | 35.79 | Offshore | 32.6893 | -79.7402 | 2020-12-22 06:53:23
MERKUR ARCHIPELAGO | 636091883 | 16.8 | 29.08 | One-way Transit | 15 | 3 | 150 | 859 | 105 | Panamax | 72 | 119 | 122 | Outbound | 280 | 35.79 | Offshore | 32.6874 | -79.7364 | 2020-12-22 06:54:11
MERKUR ARCHIPELAGO | 636091883 | 17 | 29.08 | One-way Transit | 15 | 3 | 150 | 859 | 105 | Panamax | 72 | 119 | 122 | Outbound | 290 | 35.79 | Offshore | 32.6745 | -79.7091 | 2020-12-22 06:59:47
MERKUR ARCHIPELAGO | 636091883 | 16 | 29.08 | One-way Transit | 15 | 3 | 150 | 859 | 105 | Panamax | 72 | 119 | 122 | Outbound | 290 | 35.79 | Offshore | 32.6723 | -79.7044 | 2020-12-22 07:00:48
EVER LIVING | 563143000 | 14.9 | 26.84 | One-way Transit | 21.25 | 1 | 170 | 1099 | 151 | Post-Panamax | 71 | 298 | 297 | Inbound | 290 | 33.56 | Offshore | 32.6684 | -79.6964 | 2020-12-22 07:50:19
EVER LIVING | 563143000 | 15 | 26.84 | One-way Transit | 23.62 | 2 | 189 | 1099 | 151 | Post-Panamax | 71 | 299 | 297 | Inbound | 290 | 33.56 | Offshore | 32.671 | -79.7021 | 2020-12-22 07:51:37
EVER LIVING | 563143000 | 15.2 | 26.84 | One-way Transit | 23.62 | 2 | 189 | 1099 | 151 | Post-Panamax | 71 | 299 | 297 | Inbound | 290 | 33.56 | Offshore | 32.6734 | -79.7073 | 2020-12-22 07:52:49
EVER LIVING | 563143000 | 15.3 | 26.84 | One-way Transit | 21.25 | 1 | 170 | 1099 | 151 | Post-Panamax | 71 | 298 | 297 | Inbound | 290 | 33.56 | Offshore | 32.6757 | -79.7123 | 2020-12-22 07:53:56
EVER LIVING | 563143000 | 15.4 | 26.84 | One-way Transit | 21.25 | 1 | 170 | 1099 | 151 | Post-Panamax | 71 | 298 | 297 | Inbound | 290 | 33.56 | Offshore | 32.6773 | -79.7158 | 2020-12-22 07:54:44
EVER LIVING | 563143000 | 15.6 | 26.84 | One-way Transit | 21.25 | 1 | 170 | 1099 | 151 | Post-Panamax | 71 | 300 | 299 | Inbound | 290 | 33.56 | Offshore | 32.6794 | -79.7202 | 2020-12-22 07:55:44
EVER LIVING | 563143000 | 15.7 | 26.84 | One-way Transit | 21.25 | 1 | 170 | 1099 | 151 | Post-Panamax | 71 | 300 | 299 | Inbound | 290 | 33.56 | Offshore | 32.6836 | -79.7285 | 2020-12-22 07:57:37
EVER LIVING | 563143000 | 15.8 | 26.84 | One-way Transit | 21.25 | 1 | 170 | 1099 | 151 | Post-Panamax | 71 | 300 | 299 | Inbound | 290 | 33.56 | Offshore | 32.686 | -79.7335 | 2020-12-22 07:58:43
EVER LIVING | 563143000 | 15.9 | 26.84 | One-way Transit | 21.25 | 1 | 170 | 1099 | 151 | Post-Panamax | 71 | 300 | 299 | Inbound | 290 | 33.56 | Offshore | 32.6884 | -79.7383 | 2020-12-22 07:59:49
EVER LIVING | 563143000 | 15.9 | 26.84 | One-way Transit | 21.25 | 1 | 170 | 1099 | 151 | Post-Panamax | 71 | 300 | 299 | Inbound | 290 | 33.56 | Offshore | 32.6896 | -79.7406 | 2020-12-22 08:00:19
EVER LIVING | 563143000 | 15.9 | 6.93 | One-way Transit | 21.25 | 1 | 170 | 1099 | 151 | Post-Panamax | 71 | 300 | 299 | Inbound | 265 | 14.99 | Nearshore | 32.6925 | -79.7465 | 2020-12-22 08:01:37
EVER LIVING | 563143000 | 15.9 | 6.93 | One-way Transit | 21.25 | 1 | 170 | 1099 | 151 | Post-Panamax | 71 | 300 | 299 | Inbound | 265 | 14.99 | Nearshore | 32.6949 | -79.7514 | 2020-12-22 08:02:43
EVER LIVING | 563143000 | 15.9 | 6.93 | One-way Transit | 21.25 | 1 | 170 | 1099 | 151 | Post-Panamax | 71 | 300 | 299 | Inbound | 265 | 14.99 | Nearshore | 32.6969 | -79.7555 | 2020-12-22 08:03:48
EVER LIVING | 563143000 | 15.9 | 6.93 | One-way Transit | 21.25 | 1 | 170 | 1099 | 151 | Post-Panamax | 71 | 300 | 299 | Inbound | 265 | 14.99 | Nearshore | 32.6987 | -79.7591 | 2020-12-22 08:04:26
EVER LIVING | 563143000 | 15.9 | 6.93 | One-way Transit | 23.62 | 2 | 189 | 1099 | 151 | Post-Panamax | 71 | 300 | 298 | Inbound | 263 | 221.46 | Nearshore | 32.7016 | -79.765 | 2020-12-22 08:05:44
EVER LIVING | 563143000 | 15.8 | 6.93 | One-way Transit | 23.62 | 2 | 189 | 1099 | 151 | Post-Panamax | 71 | 299 | 297 | Inbound | 263 | 221.46 | Nearshore | 32.7037 | -79.7695 | 2020-12-22 08:06:44
EVER LIVING | 563143000 | 15.8 | 6.93 | One-way Transit | 23.62 | 2 | 189 | 1099 | 151 | Post-Panamax | 71 | 299 | 297 | Inbound | 263 | 221.46 | Nearshore | 32.7048 | -79.7718 | 2020-12-22 08:07:13
EVER LIVING | 563143000 | 15.7 | 6.93 | One-way Transit | 23.62 | 2 | 189 | 1099 | 151 | Post-Panamax | 71 | 298 | 296 | Inbound | 263 | 221.46 | Nearshore | 32.7079 | -79.7786 | 2020-12-22 08:08:43
EVER LIVING | 563143000 | 15.2 | 6.93 | One-way Transit | 18.88 | 0 | 151 | 1099 | 151 | Post-Panamax | 71 | 298 | 298 | Inbound | 263 | 221.46 | Nearshore | 32.71 | -79.7834 | 2020-12-22 08:09:49
EVER LIVING | 563143000 | 15.2 | 6.93 | One-way Transit | 21.25 | 1 | 170 | 1099 | 151 | Post-Panamax | 71 | 300 | 299 | Inbound | 263 | 221.46 | Nearshore | 32.7115 | -79.7865 | 2020-12-22 08:10:31
EVER LIVING | 563143000 | 15.2 | 6.93 | One-way Transit | 21.25 | 1 | 170 | 1099 | 151 | Post-Panamax | 71 | 300 | 299 | Inbound | 263 | 221.46 | Nearshore | 32.7136 | -79.7909 | 2020-12-22 08:11:31
EVER LIVING | 563143000 | 15.2 | 6.93 | One-way Transit | 23.62 | 2 | 189 | 1099 | 151 | Post-Panamax | 71 | 301 | 299 | Inbound | 263 | 221.46 | Nearshore | 32.716 | -79.7956 | 2020-12-22 08:12:37
EVER LIVING | 563143000 | 15.3 | 6.93 | One-way Transit | 23.62 | 2 | 189 | 1099 | 151 | Post-Panamax | 71 | 301 | 299 | Inbound | 263 | 221.46 | Nearshore | 32.7188 | -79.8013 | 2020-12-22 08:13:56
EVER LIVING | 563143000 | 15.4 | 6.93 | One-way Transit | 21.25 | 1 | 170 | 1099 | 151 | Post-Panamax | 71 | 300 | 299 | Inbound | 263 | 221.46 | Nearshore | 32.7207 | -79.8051 | 2020-12-22 08:14:49
EVER LIVING | 563143000 | 15.4 | 6.93 | One-way Transit | 23.62 | 2 | 189 | 1099 | 151 | Post-Panamax | 71 | 299 | 297 | Inbound | 266 | 221.46 | Nearshore | 32.723 | -79.8099 | 2020-12-22 08:15:55
MSC BILBAO | 255805571 | 9.7 | 15.66 | One-way Transit | 22.38 | 2 | 179 | 1096 | 141 | Post-Panamax | 70 | 299 | 297 | Inbound | 300 | 20.13 | Offshore | 32.6687 | -79.6983 | 2020-12-22 17:27:54
MSC BILBAO | 255805571 | 9.8 | 15.66 | One-way Transit | 24.75 | 3 | 198 | 1096 | 141 | Post-Panamax | 70 | 300 | 297 | Inbound | 300 | 20.13 | Offshore | 32.6694 | -79.6996 | 2020-12-22 17:28:24
MSC BILBAO | 255805571 | 9.9 | 15.66 | One-way Transit | 24.75 | 3 | 198 | 1096 | 141 | Post-Panamax | 70 | 300 | 297 | Inbound | 300 | 20.13 | Offshore | 32.6724 | -79.7058 | 2020-12-22 17:30:36
MSC BILBAO | 255805571 | 9.9 | 15.66 | One-way Transit | 24.75 | 3 | 198 | 1096 | 141 | Post-Panamax | 70 | 300 | 297 | Inbound | 300 | 20.13 | Offshore | 32.6733 | -79.7077 | 2020-12-22 17:31:15
MSC BILBAO | 255805571 | 9.8 | 15.66 | One-way Transit | 24.75 | 3 | 198 | 1096 | 141 | Post-Panamax | 70 | 300 | 297 | Inbound | 300 | 20.13 | Offshore | 32.6751 | -79.7115 | 2020-12-22 17:32:36
MSC BILBAO | 255805571 | 9.8 | 15.66 | One-way Transit | 24.75 | 3 | 198 | 1096 | 141 | Post-Panamax | 70 | 300 | 297 | Inbound | 300 | 20.13 | Offshore | 32.676 | -79.7133 | 2020-12-22 17:33:15
MSC BILBAO | 255805571 | 9.9 | 15.66 | One-way Transit | 24.75 | 3 | 198 | 1096 | 141 | Post-Panamax | 70 | 300 | 297 | Inbound | 300 | 20.13 | Offshore | 32.6783 | -79.718 | 2020-12-22 17:34:54
MSC BILBAO | 255805571 | 9.8 | 15.66 | One-way Transit | 24.75 | 3 | 198 | 1096 | 141 | Post-Panamax | 70 | 300 | 297 | Inbound | 300 | 20.13 | Offshore | 32.6796 | -79.7208 | 2020-12-22 17:35:54
MSC BILBAO | 255805571 | 9.7 | 15.66 | One-way Transit | 24.75 | 3 | 198 | 1096 | 141 | Post-Panamax | 70 | 300 | 297 | Inbound | 300 | 20.13 | Offshore | 32.6834 | -79.7284 | 2020-12-22 17:38:35
MSC BILBAO | 255805571 | 9.7 | 15.66 | One-way Transit | 20 | 1 | 160 | 1096 | 141 | Post-Panamax | 70 | 298 | 297 | Inbound | 300 | 20.13 | Offshore | 32.6845 | -79.7308 | 2020-12-22 17:39:24
MSC BILBAO | 255805571 | 9.8 | 15.66 | One-way Transit | 20 | 1 | 160 | 1096 | 141 | Post-Panamax | 70 | 298 | 297 | Inbound | 300 | 20.13 | Offshore | 32.6861 | -79.7341 | 2020-12-22 17:40:35
MSC BILBAO | 255805571 | 9.8 | 15.66 | One-way Transit | 22.38 | 2 | 179 | 1096 | 141 | Post-Panamax | 70 | 298 | 296 | Inbound | 300 | 20.13 | Offshore | 32.6875 | -79.7368 | 2020-12-22 17:41:35
MSC BILBAO | 255805571 | 9.8 | 15.66 | One-way Transit | 20 | 1 | 160 | 1096 | 141 | Post-Panamax | 70 | 298 | 297 | Inbound | 300 | 20.13 | Offshore | 32.6888 | -79.7397 | 2020-12-22 17:42:35
MSC BILBAO | 255805571 | 9.8 | 8.05 | One-way Transit | 20 | 1 | 160 | 1096 | 141 | Post-Panamax | 70 | 298 | 297 | Inbound | 292 | 221.46 | Nearshore | 32.6905 | -79.7431 | 2020-12-22 17:43:45
MSC BILBAO | 255805571 | 9.8 | 8.05 | One-way Transit | 20 | 1 | 160 | 1096 | 141 | Post-Panamax | 70 | 298 | 297 | Inbound | 292 | 221.46 | Nearshore | 32.6918 | -79.7459 | 2020-12-22 17:44:45
MSC BILBAO | 255805571 | 9.9 | 6.93 | One-way Transit | 22.38 | 2 | 179 | 1096 | 141 | Post-Panamax | 70 | 301 | 299 | Inbound | 297 | 221.46 | Nearshore | 32.6932 | -79.7488 | 2020-12-22 17:45:46
MSC BILBAO | 255805571 | 9.8 | 6.93 | One-way Transit | 22.38 | 2 | 179 | 1096 | 141 | Post-Panamax | 70 | 301 | 299 | Inbound | 297 | 221.46 | Nearshore | 32.6949 | -79.752 | 2020-12-22 17:46:54
MSC BILBAO | 255805571 | 9.9 | 6.93 | One-way Transit | 29.5 | 5 | 236 | 1096 | 141 | Post-Panamax | 70 | 302 | 297 | Inbound | 297 | 221.46 | Nearshore | 32.6956 | -79.7534 | 2020-12-22 17:47:25
MSC BILBAO | 255805571 | 9.9 | 6.93 | One-way Transit | 24.75 | 3 | 198 | 1096 | 141 | Post-Panamax | 70 | 300 | 297 | Inbound | 297 | 221.46 | Nearshore | 32.6972 | -79.7566 | 2020-12-22 17:48:35
MSC BILBAO | 255805571 | 9.7 | 6.93 | One-way Transit | 20 | 1 | 160 | 1096 | 141 | Post-Panamax | 70 | 298 | 297 | Inbound | 297 | 221.46 | Nearshore | 32.6986 | -79.7595 | 2020-12-22 17:49:35
MSC BILBAO | 255805571 | 9.8 | 6.93 | One-way Transit | 20 | 1 | 160 | 1096 | 141 | Post-Panamax | 70 | 298 | 297 | Inbound | 297 | 221.46 | Nearshore | 32.6999 | -79.7623 | 2020-12-22 17:50:35
MSC BILBAO | 255805571 | 9.9 | 6.93 | One-way Transit | 24.75 | 3 | 198 | 1096 | 141 | Post-Panamax | 70 | 300 | 297 | Inbound | 297 | 221.46 | Nearshore | 32.7013 | -79.7651 | 2020-12-22 17:51:35
MSC BILBAO | 255805571 | 9.5 | 6.93 | One-way Transit | 24.75 | 3 | 198 | 1096 | 141 | Post-Panamax | 70 | 300 | 297 | Inbound | 297 | 221.46 | Nearshore | 32.7029 | -79.7684 | 2020-12-22 17:52:46
MSC BILBAO | 255805571 | 9.3 | 6.93 | One-way Transit | 24.75 | 3 | 198 | 1096 | 141 | Post-Panamax | 70 | 300 | 297 | Inbound | 297 | 221.46 | Nearshore | 32.7038 | -79.7702 | 2020-12-22 17:53:25
MSC BILBAO | 255805571 | 8.8 | 6.93 | One-way Transit | 24.75 | 3 | 198 | 1096 | 141 | Post-Panamax | 70 | 300 | 297 | Inbound | 297 | 221.46 | Nearshore | 32.7054 | -79.7737 | 2020-12-22 17:54:46
MSC BILBAO | 255805571 | 8.5 | 6.93 | One-way Transit | 24.75 | 3 | 198 | 1096 | 141 | Post-Panamax | 70 | 300 | 297 | Inbound | 303 | 13.87 | Nearshore | 32.7068 | -79.7765 | 2020-12-22 17:55:54
MSC BILBAO | 255805571 | 8.1 | 6.93 | One-way Transit | 22.38 | 2 | 179 | 1096 | 141 | Post-Panamax | 70 | 299 | 297 | Inbound | 303 | 13.87 | Nearshore | 32.7079 | -79.7789 | 2020-12-22 17:56:54
MSC BILBAO | 255805571 | 8 | 6.93 | One-way Transit | 24.75 | 3 | 198 | 1096 | 141 | Post-Panamax | 70 | 300 | 297 | Inbound | 303 | 13.87 | Nearshore | 32.709 | -79.7811 | 2020-12-22 17:57:55
MSC BILBAO | 255805571 | 7.9 | 6.93 | One-way Transit | 27.12 | 4 | 217 | 1096 | 141 | Post-Panamax | 70 | 300 | 296 | Inbound | 303 | 13.87 | Nearshore | 32.7098 | -79.7828 | 2020-12-22 17:58:35
MSC BILBAO | 255805571 | 7.8 | 6.93 | One-way Transit | 24.75 | 3 | 198 | 1096 | 141 | Post-Panamax | 70 | 300 | 297 | Inbound | 303 | 13.87 | Nearshore | 32.7105 | -79.7842 | 2020-12-22 17:59:15
MSC BILBAO | 255805571 | 7.6 | 6.93 | One-way Transit | 24.75 | 3 | 198 | 1096 | 141 | Post-Panamax | 70 | 300 | 297 | Inbound | 303 | 13.87 | Nearshore | 32.712 | -79.7871 | 2020-12-22 18:00:35
MSC BILBAO | 255805571 | 7.6 | 6.93 | One-way Transit | 24.75 | 3 | 198 | 1096 | 141 | Post-Panamax | 70 | 300 | 297 | Inbound | 303 | 13.87 | Nearshore | 32.7134 | -79.7899 | 2020-12-22 18:01:55
MSC BILBAO | 255805571 | 7.5 | 6.93 | One-way Transit | 27.12 | 4 | 217 | 1096 | 141 | Post-Panamax | 70 | 301 | 297 | Inbound | 303 | 13.87 | Nearshore | 32.7141 | -79.7914 | 2020-12-22 18:02:34
MSC BILBAO | 255805571 | 7.4 | 6.93 | One-way Transit | 27.12 | 4 | 217 | 1096 | 141 | Post-Panamax | 70 | 301 | 297 | Inbound | 303 | 13.87 | Nearshore | 32.7153 | -79.7938 | 2020-12-22 18:03:44
MSC BILBAO | 255805571 | 7.3 | 6.93 | One-way Transit | 27.12 | 4 | 217 | 1096 | 141 | Post-Panamax | 70 | 301 | 297 | Inbound | 303 | 13.87 | Nearshore | 32.7164 | -79.7959 | 2020-12-22 18:04:44
MSC BILBAO | 255805571 | 7.2 | 5.82 | One-way Transit | 24.75 | 3 | 198 | 1096 | 141 | Post-Panamax | 70 | 300 | 297 | Inbound | 305 | 221.46 | Nearshore | 32.7174 | -79.798 | 2020-12-22 18:05:45
MSC BILBAO | 255805571 | 7.1 | 5.82 | One-way Transit | 31.87 | 6 | 255 | 1096 | 141 | Post-Panamax | 70 | 301 | 295 | Inbound | 305 | 221.46 | Nearshore | 32.7186 | -79.8004 | 2020-12-22 18:06:54
MSC BILBAO | 255805571 | 7.1 | 5.82 | One-way Transit | 29.5 | 5 | 236 | 1096 | 141 | Post-Panamax | 70 | 300 | 295 | Inbound | 305 | 221.46 | Nearshore | 32.719 | -79.8015 | 2020-12-22 18:07:26
MSC BILBAO | 255805571 | 7 | 5.82 | One-way Transit | 27.12 | 4 | 217 | 1096 | 141 | Post-Panamax | 70 | 299 | 295 | Inbound | 305 | 221.46 | Nearshore | 32.72 | -79.8035 | 2020-12-22 18:08:26
MSC BILBAO | 255805571 | 7 | 5.82 | One-way Transit | 24.75 | 3 | 198 | 1096 | 141 | Post-Panamax | 70 | 300 | 297 | Inbound | 305 | 221.46 | Nearshore | 32.7214 | -79.8066 | 2020-12-22 18:09:54
MSC BILBAO | 255805571 | 7 | 5.82 | One-way Transit | 27.12 | 4 | 217 | 1096 | 141 | Post-Panamax | 70 | 301 | 297 | Inbound | 305 | 221.46 | Nearshore | 32.7219 | -79.8074 | 2020-12-22 18:10:25
MSC BILBAO | 255805571 | 7.1 | 5.82 | One-way Transit | 29.5 | 5 | 236 | 1096 | 141 | Post-Panamax | 70 | 301 | 296 | Inbound | 305 | 221.46 | Nearshore | 32.7231 | -79.8098 | 2020-12-22 18:11:34
YM WITNESS | 477524100 | 14 | 6.93 | One-way Transit | 26.12 | 2 | 209 | 1207 | 167 | Post-Panamax | 79 | 119 | 121 | Outbound | 336 | 11.41 | Nearshore | 32.722 | -79.8084 | 2020-12-22 18:55:58
YM WITNESS | 477524100 | 14.7 | 6.93 | One-way Transit | 23.5 | 1 | 188 | 1207 | 167 | Post-Panamax | 79 | 120 | 121 | Outbound | 336 | 11.41 | Nearshore | 32.72 | -79.8044 | 2020-12-22 18:56:57
YM WITNESS | 477524100 | 14.8 | 6.93 | One-way Transit | 23.5 | 1 | 188 | 1207 | 167 | Post-Panamax | 79 | 120 | 121 | Outbound | 336 | 11.41 | Nearshore | 32.718 | -79.8001 | 2020-12-22 18:57:57
YM WITNESS | 477524100 | 14.8 | 6.93 | One-way Transit | 23.5 | 1 | 188 | 1207 | 167 | Post-Panamax | 79 | 120 | 121 | Outbound | 336 | 11.41 | Nearshore | 32.7163 | -79.7968 | 2020-12-22 18:58:46
YM WITNESS | 477524100 | 15 | 6.93 | One-way Transit | 23.5 | 1 | 188 | 1207 | 167 | Post-Panamax | 79 | 120 | 121 | Outbound | 336 | 11.41 | Nearshore | 32.7138 | -79.7916 | 2020-12-22 18:59:57
YM WITNESS | 477524100 | 15.1 | 6.93 | One-way Transit | 23.5 | 1 | 188 | 1207 | 167 | Post-Panamax | 79 | 120 | 121 | Outbound | 336 | 11.41 | Nearshore | 32.7125 | -79.7891 | 2020-12-22 19:00:33
YM WITNESS | 477524100 | 15.1 | 6.93 | One-way Transit | 23.5 | 1 | 188 | 1207 | 167 | Post-Panamax | 79 | 120 | 121 | Outbound | 336 | 11.41 | Nearshore | 32.7114 | -79.7868 | 2020-12-22 19:01:04
YM WITNESS | 477524100 | 15.3 | 6.93 | One-way Transit | 23.5 | 1 | 188 | 1207 | 167 | Post-Panamax | 79 | 120 | 121 | Outbound | 336 | 11.41 | Nearshore | 32.7087 | -79.7812 | 2020-12-22 19:02:22
YM WITNESS | 477524100 | 15.5 | 6.93 | One-way Transit | 23.5 | 1 | 188 | 1207 | 167 | Post-Panamax | 79 | 120 | 121 | Outbound | 336 | 11.41 | Nearshore | 32.707 | -79.7778 | 2020-12-22 19:03:09
YM WITNESS | 477524100 | 16 | 6.93 | One-way Transit | 23.5 | 1 | 188 | 1207 | 167 | Post-Panamax | 79 | 120 | 121 | Outbound | 336 | 11.41 | Nearshore | 32.7036 | -79.771 | 2020-12-22 19:04:39
YM WITNESS | 477524100 | 16.1 | 6.93 | One-way Transit | 23.5 | 1 | 188 | 1207 | 167 | Post-Panamax | 79 | 120 | 121 | Outbound | 336 | 221.46 | Nearshore | 32.7006 | -79.7649 | 2020-12-22 19:05:57
YM WITNESS | 477524100 | 16.1 | 6.93 | One-way Transit | 20.88 | 0 | 167 | 1207 | 167 | Post-Panamax | 79 | 119 | 119 | Outbound | 336 | 221.46 | Nearshore | 32.6985 | -79.7604 | 2020-12-22 19:06:57
YM WITNESS | 477524100 | 16.2 | 6.93 | One-way Transit | 23.5 | 1 | 188 | 1207 | 167 | Post-Panamax | 79 | 118 | 119 | Outbound | 336 | 221.46 | Nearshore | 32.6963 | -79.7556 | 2020-12-22 19:07:57
YM WITNESS | 477524100 | 16.3 | 13.42 | One-way Transit | 23.5 | 1 | 188 | 1207 | 167 | Post-Panamax | 79 | 119 | 120 | Outbound | 330 | 17.9 | Offshore | 32.6881 | -79.7378 | 2020-12-22 19:11:45
YM WITNESS | 477524100 | 16.3 | 13.42 | One-way Transit | 20.88 | 0 | 167 | 1207 | 167 | Post-Panamax | 79 | 120 | 120 | Outbound | 330 | 17.9 | Offshore | 32.687 | -79.7356 | 2020-12-22 19:12:15
YM WITNESS | 477524100 | 16.3 | 11.18 | One-way Transit | 23.5 | 1 | 188 | 1207 | 167 | Post-Panamax | 79 | 119 | 120 | Outbound | 330 | 15.66 | Offshore | 32.6802 | -79.7211 | 2020-12-22 19:15:21
LANA | 636015503 | 17.3 | 8.95 | One-way Transit | 13.5 | 2 | 135 | 853 | 105 | Panamax | 71 | 300 | 298 | Inbound | 340 | 13.42 | Offshore | 32.6711 | -79.7008 | 2020-12-22 20:20:21
LANA | 636015503 | 17.6 | 8.95 | One-way Transit | 13.5 | 2 | 135 | 853 | 105 | Panamax | 71 | 300 | 298 | Inbound | 340 | 13.42 | Offshore | 32.675 | -79.7088 | 2020-12-22 20:21:58
LANA | 636015503 | 17.5 | 8.95 | One-way Transit | 13.5 | 2 | 135 | 853 | 105 | Panamax | 71 | 300 | 298 | Inbound | 340 | 13.42 | Offshore | 32.6774 | -79.7138 | 2020-12-22 20:22:58
LANA | 636015503 | 17.6 | 8.95 | One-way Transit | 13.5 | 2 | 135 | 853 | 105 | Panamax | 71 | 300 | 298 | Inbound | 340 | 13.42 | Offshore | 32.6793 | -79.7178 | 2020-12-22 20:23:45
LANA | 636015503 | 17.6 | 8.95 | One-way Transit | 10.5 | 0 | 105 | 853 | 105 | Panamax | 71 | 299 | 299 | Inbound | 340 | 13.42 | Offshore | 32.681 | -79.7213 | 2020-12-22 20:24:27
LANA | 636015503 | 17.4 | 8.95 | One-way Transit | 12 | 1 | 120 | 853 | 105 | Panamax | 71 | 300 | 299 | Inbound | 360 | 13.42 | Offshore | 32.6862 | -79.7318 | 2020-12-22 20:26:34
LANA | 636015503 | 17.5 | 4.7 | One-way Transit | 12 | 1 | 120 | 853 | 105 | Panamax | 71 | 300 | 299 | Inbound | 350 | 221.46 | Nearshore | 32.6917 | -79.7432 | 2020-12-22 20:28:51
LANA | 636015503 | 17.5 | 4.7 | One-way Transit | 13.5 | 2 | 135 | 853 | 105 | Panamax | 71 | 298 | 296 | Inbound | 350 | 221.46 | Nearshore | 32.6959 | -79.7524 | 2020-12-22 20:30:40
LANA | 636015503 | 17.5 | 4.7 | One-way Transit | 10.5 | 0 | 105 | 853 | 105 | Panamax | 71 | 297 | 297 | Inbound | 350 | 221.46 | Nearshore | 32.6981 | -79.7575 | 2020-12-22 20:31:40
LANA | 636015503 | 17.6 | 4.7 | One-way Transit | 10.5 | 0 | 105 | 853 | 105 | Panamax | 71 | 297 | 297 | Inbound | 350 | 221.46 | Nearshore | 32.7004 | -79.7626 | 2020-12-22 20:32:40
LANA | 636015503 | 17.5 | 4.7 | One-way Transit | 10.5 | 0 | 105 | 853 | 105 | Panamax | 71 | 297 | 297 | Inbound | 350 | 221.46 | Nearshore | 32.7033 | -79.7693 | 2020-12-22 20:33:58
LANA | 636015503 | 17.5 | 5.82 | One-way Transit | 10.5 | 0 | 105 | 853 | 105 | Panamax | 71 | 299 | 299 | Inbound | 3 | 221.46 | Nearshore | 32.7074 | -79.7783 | 2020-12-22 20:35:45
LANA | 636015503 | 16.8 | 5.82 | One-way Transit | 12 | 1 | 120 | 853 | 105 | Panamax | 71 | 300 | 299 | Inbound | 3 | 221.46 | Nearshore | 32.7093 | -79.7823 | 2020-12-22 20:36:34
LANA | 636015503 | 16.8 | 5.82 | One-way Transit | 10.5 | 0 | 105 | 853 | 105 | Panamax | 71 | 299 | 299 | Inbound | 3 | 221.46 | Nearshore | 32.712 | -79.7881 | 2020-12-22 20:37:45
LANA | 636015503 | 16.9 | 5.82 | One-way Transit | 12 | 1 | 120 | 853 | 105 | Panamax | 71 | 298 | 299 | Inbound | 3 | 221.46 | Nearshore | 32.7145 | -79.7934 | 2020-12-22 20:38:51
LANA | 636015503 | 16.9 | 5.82 | One-way Transit | 10.5 | 0 | 105 | 853 | 105 | Panamax | 71 | 299 | 299 | Inbound | 3 | 221.46 | Nearshore | 32.7168 | -79.7983 | 2020-12-22 20:39:51
LANA | 636015503 | 17.2 | 5.82 | One-way Transit | 13.5 | 2 | 135 | 853 | 105 | Panamax | 71 | 298 | 300 | Inbound | 3 | 221.46 | Nearshore | 32.719 | -79.8032 | 2020-12-22 20:40:51
LANA | 636015503 | 17.3 | 5.82 | One-way Transit | 12 | 1 | 120 | 853 | 105 | Panamax | 71 | 299 | 300 | Inbound | 3 | 221.46 | Nearshore | 32.7217 | -79.8087 | 2020-12-22 20:41:58
NORTHERN JUVENILE | 255806037 | 14.1 | 8.95 | One-way Transit | 19.62 | 1 | 157 | 1089 | 138 | Post-Panamax | 71 | 298 | 299 | Inbound | 10 | 13.42 | Offshore | 32.6736 | -79.7078 | 2020-12-22 22:09:24
NORTHERN JUVENILE | 255806037 | 14.9 | 8.95 | One-way Transit | 22 | 2 | 176 | 1089 | 138 | Post-Panamax | 71 | 302 | 300 | Inbound | 10 | 13.42 | Offshore | 32.6767 | -79.714 | 2020-12-22 22:10:53
NORTHERN JUVENILE | 255806037 | 15.5 | 8.95 | One-way Transit | 19.62 | 1 | 157 | 1089 | 138 | Post-Panamax | 71 | 300 | 299 | Inbound | 10 | 13.42 | Offshore | 32.6799 | -79.7205 | 2020-12-22 22:12:24
NORTHERN JUVENILE | 255806037 | 15.9 | 8.95 | One-way Transit | 26.75 | 4 | 214 | 1089 | 138 | Post-Panamax | 71 | 301 | 297 | Inbound | 10 | 11.18 | Offshore | 32.6868 | -79.7344 | 2020-12-22 22:15:30
NORTHERN JUVENILE | 255806037 | 16.1 | 8.95 | One-way Transit | 19.62 | 1 | 157 | 1089 | 138 | Post-Panamax | 71 | 298 | 297 | Inbound | 10 | 11.18 | Offshore | 32.6886 | -79.7381 | 2020-12-22 22:16:18
NORTHERN JUVENILE | 255806037 | 16.3 | 4.7 | One-way Transit | 19.62 | 1 | 157 | 1089 | 138 | Post-Panamax | 71 | 298 | 297 | Inbound | 0 | 221.46 | Nearshore | 32.6939 | -79.7498 | 2020-12-22 22:18:47
NORTHERN JUVENILE | 255806037 | 16.4 | 4.7 | One-way Transit | 19.62 | 1 | 157 | 1089 | 138 | Post-Panamax | 71 | 298 | 297 | Inbound | 0 | 221.46 | Nearshore | 32.6962 | -79.7551 | 2020-12-22 22:19:53
NORTHERN JUVENILE | 255806037 | 16.4 | 4.7 | One-way Transit | 17.25 | 0 | 138 | 1089 | 138 | Post-Panamax | 71 | 299 | 299 | Inbound | 0 | 221.46 | Nearshore | 32.6977 | -79.7585 | 2020-12-22 22:20:36
NORTHERN JUVENILE | 255806037 | 16.4 | 4.7 | One-way Transit | 19.62 | 1 | 157 | 1089 | 138 | Post-Panamax | 71 | 300 | 299 | Inbound | 0 | 221.46 | Nearshore | 32.7002 | -79.7635 | 2020-12-22 22:21:41
NORTHERN JUVENILE | 255806037 | 16.3 | 4.7 | One-way Transit | 19.62 | 1 | 157 | 1089 | 138 | Post-Panamax | 71 | 300 | 299 | Inbound | 0 | 221.46 | Nearshore | 32.703 | -79.7691 | 2020-12-22 22:22:53
NORTHERN JUVENILE | 255806037 | 16.3 | 4.7 | One-way Transit | 19.62 | 1 | 157 | 1089 | 138 | Post-Panamax | 71 | 300 | 299 | Inbound | 0 | 221.46 | Nearshore | 32.707 | -79.7775 | 2020-12-22 22:24:41
NORTHERN JUVENILE | 255806037 | 15.7 | 4.7 | One-way Transit | 19.62 | 1 | 157 | 1089 | 138 | Post-Panamax | 71 | 300 | 299 | Inbound | 0 | 221.46 | Nearshore | 32.7097 | -79.783 | 2020-12-22 22:25:53
NORTHERN JUVENILE | 255806037 | 15.7 | 4.7 | One-way Transit | 17.25 | 0 | 138 | 1089 | 138 | Post-Panamax | 71 | 299 | 299 | Inbound | 0 | 221.46 | Nearshore | 32.7121 | -79.7879 | 2020-12-22 22:26:59
NORTHERN JUVENILE | 255806037 | 15.7 | 4.7 | One-way Transit | 19.62 | 1 | 157 | 1089 | 138 | Post-Panamax | 71 | 300 | 299 | Inbound | 0 | 221.46 | Nearshore | 32.7134 | -79.7907 | 2020-12-22 22:27:36
NORTHERN JUVENILE | 255806037 | 15.7 | 4.7 | One-way Transit | 19.62 | 1 | 157 | 1089 | 138 | Post-Panamax | 71 | 300 | 299 | Inbound | 0 | 221.46 | Nearshore | 32.716 | -79.796 | 2020-12-22 22:28:47
NORTHERN JUVENILE | 255806037 | 15.7 | 4.7 | One-way Transit | 17.25 | 0 | 138 | 1089 | 138 | Post-Panamax | 71 | 299 | 299 | Inbound | 0 | 221.46 | Nearshore | 32.7184 | -79.801 | 2020-12-22 22:29:54
NORTHERN JUVENILE | 255806037 | 15.7 | 4.7 | One-way Transit | 17.25 | 0 | 138 | 1089 | 138 | Post-Panamax | 71 | 299 | 299 | Inbound | 0 | 221.46 | Nearshore | 32.7201 | -79.8046 | 2020-12-22 22:30:42
NORTHERN JUVENILE | 255806037 | 15.6 | 4.7 | One-way Transit | 17.25 | 0 | 138 | 1089 | 138 | Post-Panamax | 71 | 299 | 299 | Inbound | 0 | 221.46 | Nearshore | 32.7227 | -79.81 | 2020-12-22 22:31:54
CLEMENTINE MAERSK | 220164000 | 14.8 | 0 | One-way Transit | 17.62 | 0 | 141 | 1138 | 141 | Post-Panamax | 71 | 119 | 119 | Outbound | 65 | 221.46 | Nearshore | 32.7227 | -79.8091 | 2020-12-22 23:20:11
CLEMENTINE MAERSK | 220164000 | 15.5 | 0 | One-way Transit | 20.12 | 1 | 161 | 1138 | 141 | Post-Panamax | 71 | 121 | 120 | Outbound | 65 | 221.46 | Nearshore | 32.7203 | -79.8042 | 2020-12-22 23:21:18
CLEMENTINE MAERSK | 220164000 | 15.7 | 0 | One-way Transit | 17.62 | 0 | 141 | 1138 | 141 | Post-Panamax | 71 | 120 | 120 | Outbound | 65 | 221.46 | Nearshore | 32.7177 | -79.799 | 2020-12-22 23:22:29
CLEMENTINE MAERSK | 220164000 | 15.6 | 0 | One-way Transit | 20.12 | 1 | 161 | 1138 | 141 | Post-Panamax | 71 | 121 | 120 | Outbound | 65 | 221.46 | Nearshore | 32.7152 | -79.794 | 2020-12-22 23:23:35
CLEMENTINE MAERSK | 220164000 | 15.6 | 0 | One-way Transit | 20.12 | 1 | 161 | 1138 | 141 | Post-Panamax | 71 | 121 | 120 | Outbound | 65 | 221.46 | Nearshore | 32.713 | -79.7896 | 2020-12-22 23:24:35
CLEMENTINE MAERSK | 220164000 | 15.5 | 1.12 | One-way Transit | 20.12 | 1 | 161 | 1138 | 141 | Post-Panamax | 71 | 121 | 120 | Outbound | 66 | 221.46 | Nearshore | 32.7101 | -79.784 | 2020-12-22 23:25:53
CLEMENTINE MAERSK | 220164000 | 15.7 | 1.12 | One-way Transit | 20.12 | 1 | 161 | 1138 | 141 | Post-Panamax | 71 | 121 | 120 | Outbound | 66 | 221.46 | Nearshore | 32.7077 | -79.7791 | 2020-12-22 23:26:59
CLEMENTINE MAERSK | 220164000 | 16.1 | 1.12 | One-way Transit | 20.12 | 1 | 161 | 1138 | 141 | Post-Panamax | 71 | 121 | 120 | Outbound | 66 | 221.46 | Nearshore | 32.7061 | -79.7759 | 2020-12-22 23:27:41
CLEMENTINE MAERSK | 220164000 | 16.3 | 1.12 | One-way Transit | 20.12 | 1 | 161 | 1138 | 141 | Post-Panamax | 71 | 120 | 119 | Outbound | 66 | 221.46 | Nearshore | 32.7039 | -79.7713 | 2020-12-22 23:28:41
CLEMENTINE MAERSK | 220164000 | 16.4 | 1.12 | One-way Transit | 20.12 | 1 | 161 | 1138 | 141 | Post-Panamax | 71 | 120 | 119 | Outbound | 66 | 221.46 | Nearshore | 32.7012 | -79.7657 | 2020-12-22 23:29:53
CLEMENTINE MAERSK | 220164000 | 16.5 | 1.12 | One-way Transit | 20.12 | 1 | 161 | 1138 | 141 | Post-Panamax | 71 | 120 | 119 | Outbound | 66 | 221.46 | Nearshore | 32.6987 | -79.7605 | 2020-12-22 23:30:59
CLEMENTINE MAERSK | 220164000 | 16.5 | 1.12 | One-way Transit | 20.12 | 1 | 161 | 1138 | 141 | Post-Panamax | 71 | 120 | 119 | Outbound | 66 | 221.46 | Nearshore | 32.6966 | -79.7562 | 2020-12-22 23:32:01
CLEMENTINE MAERSK | 220164000 | 16.5 | 1.12 | One-way Transit | 20.12 | 1 | 161 | 1138 | 141 | Post-Panamax | 71 | 120 | 119 | Outbound | 66 | 221.46 | Nearshore | 32.695 | -79.753 | 2020-12-22 23:32:35
CLEMENTINE MAERSK | 220164000 | 16.6 | 1.12 | One-way Transit | 20.12 | 1 | 161 | 1138 | 141 | Post-Panamax | 71 | 120 | 119 | Outbound | 66 | 221.46 | Nearshore | 32.6934 | -79.7496 | 2020-12-22 23:33:18
CLEMENTINE MAERSK | 220164000 | 16.6 | 1.12 | One-way Transit | 20.12 | 1 | 161 | 1138 | 141 | Post-Panamax | 71 | 120 | 119 | Outbound | 66 | 221.46 | Nearshore | 32.6904 | -79.7435 | 2020-12-22 23:34:35
CLEMENTINE MAERSK | 220164000 | 16.6 | 13.42 | One-way Transit | 20.12 | 1 | 161 | 1138 | 141 | Post-Panamax | 71 | 120 | 119 | Outbound | 360 | 17.9 | Offshore | 32.6881 | -79.7388 | 2020-12-22 23:35:35
CLEMENTINE MAERSK | 220164000 | 16.4 | 13.42 | One-way Transit | 20.12 | 1 | 161 | 1138 | 141 | Post-Panamax | 71 | 120 | 119 | Outbound | 360 | 17.9 | Offshore | 32.6856 | -79.7336 | 2020-12-22 23:36:41
THEMIS LEADER | 431747000 | 15.9 | 2.24 | One-way Transit | 10.5 | 0 | 105 | 656 | 105 | Panamax | 70 | 119 | 119 | Outbound | 81 | 221.46 | Nearshore | 32.7223 | -79.8084 | 2020-12-22 23:38:42
THEMIS LEADER | 431747000 | 15.8 | 2.24 | One-way Transit | 10.5 | 0 | 105 | 656 | 105 | Panamax | 70 | 119 | 119 | Outbound | 81 | 221.46 | Nearshore | 32.7202 | -79.804 | 2020-12-22 23:39:42
CLEMENTINE MAERSK | 220164000 | 16.7 | 13.42 | One-way Transit | 22.62 | 2 | 181 | 1138 | 141 | Post-Panamax | 71 | 120 | 118 | Outbound | 360 | 17.9 | Offshore | 32.6773 | -79.7166 | 2020-12-22 23:40:17
THEMIS LEADER | 431747000 | 15.9 | 2.24 | One-way Transit | 10.5 | 0 | 105 | 656 | 105 | Panamax | 70 | 119 | 119 | Outbound | 81 | 221.46 | Nearshore | 32.7179 | -79.7993 | 2020-12-22 23:40:43
THEMIS LEADER | 431747000 | 15.8 | 2.24 | One-way Transit | 11.6 | 1 | 116 | 656 | 105 | Panamax | 70 | 122 | 123 | Outbound | 81 | 221.46 | Nearshore | 32.7154 | -79.7946 | 2020-12-22 23:41:48
CLEMENTINE MAERSK | 220164000 | 16.5 | 13.42 | One-way Transit | 20.12 | 1 | 161 | 1138 | 141 | Post-Panamax | 71 | 119 | 118 | Outbound | 360 | 17.9 | Offshore | 32.6722 | -79.7056 | 2020-12-22 23:42:35
THEMIS LEADER | 431747000 | 15.9 | 2.24 | One-way Transit | 10.5 | 0 | 105 | 656 | 105 | Panamax | 70 | 122 | 122 | Outbound | 81 | 221.46 | Nearshore | 32.713 | -79.7901 | 2020-12-22 23:42:48
THEMIS LEADER | 431747000 | 15.8 | 2.24 | One-way Transit | 10.5 | 0 | 105 | 656 | 105 | Panamax | 70 | 122 | 122 | Outbound | 81 | 221.46 | Nearshore | 32.7107 | -79.7858 | 2020-12-22 23:43:48
THEMIS LEADER | 431747000 | 15.6 | 2.24 | One-way Transit | 10.5 | 0 | 105 | 656 | 105 | Panamax | 70 | 118 | 118 | Outbound | 81 | 221.46 | Nearshore | 32.7085 | -79.7813 | 2020-12-22 23:44:48
THEMIS LEADER | 431747000 | 15.6 | 1.12 | One-way Transit | 10.5 | 0 | 105 | 656 | 105 | Panamax | 70 | 118 | 118 | Outbound | 63 | 221.46 | Nearshore | 32.7072 | -79.7785 | 2020-12-22 23:45:25
THEMIS LEADER | 431747000 | 16 | 1.12 | One-way Transit | 10.5 | 0 | 105 | 656 | 105 | Panamax | 70 | 118 | 118 | Outbound | 63 | 221.46 | Nearshore | 32.7045 | -79.7725 | 2020-12-22 23:46:43
THEMIS LEADER | 431747000 | 15.9 | 1.12 | One-way Transit | 10.5 | 0 | 105 | 656 | 105 | Panamax | 70 | 118 | 118 | Outbound | 63 | 221.46 | Nearshore | 32.703 | -79.7692 | 2020-12-22 23:47:25
THEMIS LEADER | 431747000 | 15.9 | 1.12 | One-way Transit | 11.6 | 1 | 116 | 656 | 105 | Panamax | 70 | 118 | 119 | Outbound | 63 | 221.46 | Nearshore | 32.7002 | -79.7632 | 2020-12-22 23:48:42
THEMIS LEADER | 431747000 | 15.9 | 1.12 | One-way Transit | 10.5 | 0 | 105 | 656 | 105 | Panamax | 70 | 119 | 119 | Outbound | 63 | 221.46 | Nearshore | 32.698 | -79.7587 | 2020-12-22 23:49:42
THEMIS LEADER | 431747000 | 15.8 | 1.12 | One-way Transit | 10.5 | 0 | 105 | 656 | 105 | Panamax | 70 | 119 | 119 | Outbound | 63 | 221.46 | Nearshore | 32.6958 | -79.7541 | 2020-12-22 23:50:42
THEMIS LEADER | 431747000 | 15.7 | 1.12 | One-way Transit | 10.5 | 0 | 105 | 656 | 105 | Panamax | 70 | 119 | 119 | Outbound | 63 | 221.46 | Nearshore | 32.6934 | -79.7491 | 2020-12-22 23:51:49
THEMIS LEADER | 431747000 | 15.6 | 1.12 | One-way Transit | 10.5 | 0 | 105 | 656 | 105 | Panamax | 70 | 119 | 119 | Outbound | 63 | 221.46 | Nearshore | 32.691 | -79.7442 | 2020-12-22 23:52:55
THEMIS LEADER | 431747000 | 15.5 | 11.18 | One-way Transit | 10.5 | 0 | 105 | 656 | 105 | Panamax | 70 | 119 | 119 | Outbound | 360 | 15.66 | Offshore | 32.6895 | -79.7411 | 2020-12-22 23:53:37
THEMIS LEADER | 431747000 | 14.9 | 11.18 | One-way Transit | 10.5 | 0 | 105 | 656 | 105 | Panamax | 70 | 119 | 119 | Outbound | 360 | 15.66 | Offshore | 32.6868 | -79.7355 | 2020-12-22 23:54:54
THEMIS LEADER | 431747000 | 14.6 | 11.18 | One-way Transit | 10.5 | 0 | 105 | 656 | 105 | Panamax | 70 | 119 | 119 | Outbound | 360 | 15.66 | Offshore | 32.6858 | -79.7334 | 2020-12-22 23:55:24
THEMIS LEADER | 431747000 | 14 | 11.18 | One-way Transit | 10.5 | 0 | 105 | 656 | 105 | Panamax | 70 | 119 | 119 | Outbound | 360 | 15.66 | Offshore | 32.6834 | -79.7286 | 2020-12-22 23:56:36
THEMIS LEADER | 431747000 | 12.2 | 11.18 | One-way Transit | 10.5 | 0 | 105 | 656 | 105 | Panamax | 70 | 119 | 119 | Outbound | 360 | 15.66 | Offshore | 32.679 | -79.7195 | 2020-12-22 23:59:00
THEMIS LEADER | 431747000 | 11.5 | 11.18 | One-way Transit | 10.5 | 0 | 105 | 656 | 105 | Panamax | 70 | 119 | 119 | Outbound | 360 | 15.66 | Offshore | 32.6775 | -79.7163 | 2020-12-23 00:00:00
MAERSK DETROIT | 338474000 | 13.4 | 4.7 | One-way Transit | 18.5 | 1 | 148 | 981 | 131 | Post-Panamax | 70 | 121 | 120 | Outbound | 348 | 221.46 | Nearshore | 32.7229 | -79.8104 | 2020-12-21 00:18:56
MAERSK DETROIT | 338474000 | 13.9 | 4.7 | One-way Transit | 22.75 | 3 | 182 | 981 | 131 | Post-Panamax | 70 | 122 | 119 | Outbound | 348 | 221.46 | Nearshore | 32.7172 | -79.7993 | 2020-12-21 00:21:46
MAERSK DETROIT | 338474000 | 14 | 4.7 | One-way Transit | 18.5 | 1 | 148 | 981 | 131 | Post-Panamax | 70 | 121 | 120 | Outbound | 348 | 221.46 | Nearshore | 32.7156 | -79.7962 | 2020-12-21 00:22:35
MAERSK DETROIT | 338474000 | 14.1 | 4.7 | One-way Transit | 24.88 | 4 | 199 | 981 | 131 | Post-Panamax | 70 | 122 | 118 | Outbound | 348 | 221.46 | Nearshore | 32.7142 | -79.7935 | 2020-12-21 00:23:16
CPO BREMEN | 636020326 | 14.9 | 6.93 | Two-way Transit | 35.25 | 0 | 141 | 1096 | 141 | Post-Panamax | 71 | 122 | 122 | Outbound | 343 | 221.46 | Nearshore | 32.7225 | -79.8088 | 2020-12-21 07:48:27
CPO BREMEN | 636020326 | 15.5 | 6.93 | Two-way Transit | 44.75 | 2 | 179 | 1096 | 141 | Post-Panamax | 71 | 123 | 121 | Outbound | 343 | 221.46 | Nearshore | 32.7191 | -79.8025 | 2020-12-21 07:49:56
CPO BREMEN | 636020326 | 15.5 | 6.93 | Two-way Transit | 35.25 | 0 | 141 | 1096 | 141 | Post-Panamax | 71 | 122 | 122 | Outbound | 343 | 221.46 | Nearshore | 32.7177 | -79.8 | 2020-12-21 07:50:32
CPO BREMEN | 636020326 | 15.5 | 6.93 | Two-way Transit | 40 | 1 | 160 | 1096 | 141 | Post-Panamax | 71 | 123 | 122 | Outbound | 343 | 221.46 | Nearshore | 32.7154 | -79.7957 | 2020-12-21 07:51:32
CPO BREMEN | 636020326 | 15.6 | 6.93 | Two-way Transit | 44.75 | 2 | 179 | 1096 | 141 | Post-Panamax | 71 | 123 | 121 | Outbound | 343 | 221.46 | Nearshore | 32.7123 | -79.79 | 2020-12-21 07:52:51
CPO BREMEN | 636020326 | 15.6 | 6.93 | Two-way Transit | 40 | 1 | 160 | 1096 | 141 | Post-Panamax | 71 | 123 | 122 | Outbound | 343 | 221.46 | Nearshore | 32.7107 | -79.787 | 2020-12-21 07:53:32
MERKUR ARCHIPELAGO | 636091883 | 15.5 | 6.93 | Two-way Transit | 27 | 2 | 135 | 859 | 105 | Panamax | 72 | 299 | 301 | Inbound | 343 | 221.46 | Nearshore | 32.6943 | -79.7497 | 2020-12-21 07:53:46
MERKUR ARCHIPELAGO | 636091883 | 15.6 | 6.93 | Two-way Transit | 30 | 3 | 150 | 859 | 105 | Panamax | 72 | 299 | 302 | Inbound | 343 | 221.46 | Nearshore | 32.6954 | -79.752 | 2020-12-21 07:54:17
CPO BREMEN | 636020326 | 15.5 | 6.93 | Two-way Transit | 49.5 | 3 | 198 | 1096 | 141 | Post-Panamax | 71 | 124 | 121 | Outbound | 343 | 221.46 | Nearshore | 32.7088 | -79.7836 | 2020-12-21 07:54:20
MERKUR ARCHIPELAGO | 636091883 | 15.5 | 8.05 | Two-way Transit | 30 | 3 | 150 | 859 | 105 | Panamax | 72 | 299 | 302 | Inbound | 343 | 12.75 | Nearshore | 32.6985 | -79.7586 | 2020-12-21 07:55:46
CPO BREMEN | 636020326 | 15.7 | 8.05 | Two-way Transit | 49.5 | 3 | 198 | 1096 | 141 | Post-Panamax | 71 | 120 | 117 | Outbound | 343 | 12.75 | Nearshore | 32.7054 | -79.7769 | 2020-12-21 07:55:51
MERKUR ARCHIPELAGO | 636091883 | 15.6 | 8.05 | Two-way Transit | 30 | 3 | 150 | 859 | 105 | Panamax | 72 | 299 | 302 | Inbound | 343 | 12.75 | Nearshore | 32.7008 | -79.7635 | 2020-12-21 07:56:52
CPO BREMEN | 636020326 | 15.7 | 8.05 | Two-way Transit | 49.5 | 3 | 198 | 1096 | 141 | Post-Panamax | 71 | 120 | 117 | Outbound | 343 | 12.75 | Nearshore | 32.703 | -79.7721 | 2020-12-21 07:56:56
MERKUR ARCHIPELAGO | 636091883 | 15.6 | 8.05 | Two-way Transit | 27 | 2 | 135 | 859 | 105 | Panamax | 72 | 300 | 302 | Inbound | 343 | 12.75 | Nearshore | 32.702 | -79.7658 | 2020-12-21 07:57:23
CPO BREMEN | 636020326 | 15.7 | 8.05 | Two-way Transit | 54.25 | 4 | 217 | 1096 | 141 | Post-Panamax | 71 | 120 | 116 | Outbound | 343 | 12.75 | Nearshore | 32.7019 | -79.7698 | 2020-12-21 07:57:27
MERKUR ARCHIPELAGO | 636091883 | 15.5 | 8.05 | One-way Transit | 15 | 3 | 150 | 859 | 105 | Panamax | 72 | 299 | 302 | Inbound | 343 | 12.75 | Nearshore | 32.7045 | -79.7711 | 2020-12-21 07:58:34
CPO BREMEN | 636020326 | 15.8 | 8.05 | One-way Transit | 24.75 | 3 | 198 | 1096 | 141 | Post-Panamax | 71 | 117 | 114 | Outbound | 343 | 12.75 | Nearshore | 32.6992 | -79.7638 | 2020-12-21 07:58:45
MERKUR ARCHIPELAGO | 636091883 | 15.5 | 8.05 | One-way Transit | 15 | 3 | 150 | 859 | 105 | Panamax | 72 | 299 | 302 | Inbound | 343 | 12.75 | Nearshore | 32.7068 | -79.776 | 2020-12-21 07:59:41
CPO BREMEN | 636020326 | 15.9 | 8.05 | One-way Transit | 20 | 1 | 160 | 1096 | 141 | Post-Panamax | 71 | 116 | 115 | Outbound | 343 | 12.75 | Nearshore | 32.697 | -79.7583 | 2020-12-21 07:59:56
CPO BREMEN | 636020326 | 15.9 | 8.05 | One-way Transit | 22.38 | 2 | 179 | 1096 | 141 | Post-Panamax | 71 | 117 | 115 | Outbound | 343 | 12.75 | Nearshore | 32.6957 | -79.7553 | 2020-12-21 08:00:33
MERKUR ARCHIPELAGO | 636091883 | 15.2 | 8.05 | One-way Transit | 15 | 3 | 150 | 859 | 105 | Panamax | 72 | 299 | 302 | Inbound | 343 | 12.75 | Nearshore | 32.7093 | -79.7814 | 2020-12-21 08:00:52
CPO BREMEN | 636020326 | 16 | 8.05 | One-way Transit | 17.62 | 0 | 141 | 1096 | 141 | Post-Panamax | 71 | 116 | 116 | Outbound | 343 | 12.75 | Nearshore | 32.6932 | -79.7492 | 2020-12-21 08:01:51
MERKUR ARCHIPELAGO | 636091883 | 15.3 | 8.05 | One-way Transit | 13.5 | 2 | 135 | 859 | 105 | Panamax | 72 | 299 | 301 | Inbound | 343 | 12.75 | Nearshore | 32.7116 | -79.7862 | 2020-12-21 08:01:58
MERKUR ARCHIPELAGO | 636091883 | 15.3 | 8.05 | One-way Transit | 15 | 3 | 150 | 859 | 105 | Panamax | 72 | 299 | 302 | Inbound | 343 | 12.75 | Nearshore | 32.7126 | -79.7883 | 2020-12-21 08:02:29
CPO BREMEN | 636020326 | 16 | 8.05 | One-way Transit | 22.38 | 2 | 179 | 1096 | 141 | Post-Panamax | 71 | 119 | 117 | Outbound | 343 | 12.75 | Nearshore | 32.6917 | -79.7459 | 2020-12-21 08:02:33
CPO BREMEN | 636020326 | 16 | 22.37 | One-way Transit | 20 | 1 | 160 | 1096 | 141 | Post-Panamax | 71 | 118 | 117 | Outbound | 350 | 29.08 | Offshore | 32.6894 | -79.741 | 2020-12-21 08:03:39
MERKUR ARCHIPELAGO | 636091883 | 15.4 | 8.05 | One-way Transit | 15 | 3 | 150 | 859 | 105 | Panamax | 72 | 299 | 302 | Inbound | 343 | 12.75 | Nearshore | 32.7154 | -79.794 | 2020-12-21 08:03:46
CPO BREMEN | 636020326 | 16 | 22.37 | One-way Transit | 20 | 1 | 160 | 1096 | 141 | Post-Panamax | 71 | 118 | 117 | Outbound | 350 | 29.08 | Offshore | 32.6879 | -79.7378 | 2020-12-21 08:04:21
MERKUR ARCHIPELAGO | 636091883 | 15.4 | 8.05 | One-way Transit | 13.5 | 2 | 135 | 859 | 105 | Panamax | 72 | 300 | 302 | Inbound | 343 | 12.75 | Nearshore | 32.7175 | -79.7985 | 2020-12-21 08:04:46
MERKUR ARCHIPELAGO | 636091883 | 15.4 | 8.05 | One-way Transit | 13.5 | 2 | 135 | 859 | 105 | Panamax | 72 | 300 | 302 | Inbound | 343 | 221.46 | Nearshore | 32.7185 | -79.8007 | 2020-12-21 08:05:16
CPO BREMEN | 636020326 | 15.9 | 22.37 | One-way Transit | 17.62 | 0 | 141 | 1096 | 141 | Post-Panamax | 71 | 119 | 119 | Outbound | 350 | 26.84 | Offshore | 32.6852 | -79.7318 | 2020-12-21 08:05:39
CPO BREMEN | 636020326 | 16 | 22.37 | One-way Transit | 20 | 1 | 160 | 1096 | 141 | Post-Panamax | 71 | 120 | 119 | Outbound | 350 | 26.84 | Offshore | 32.6829 | -79.7272 | 2020-12-21 08:06:38
MERKUR ARCHIPELAGO | 636091883 | 15.5 | 8.05 | One-way Transit | 13.5 | 2 | 135 | 859 | 105 | Panamax | 72 | 300 | 302 | Inbound | 343 | 221.46 | Nearshore | 32.7217 | -79.8074 | 2020-12-21 08:06:46
MERKUR ARCHIPELAGO | 636091883 | 15.4 | 8.05 | One-way Transit | 10.5 | 0 | 105 | 859 | 105 | Panamax | 72 | 300 | 300 | Inbound | 343 | 221.46 | Nearshore | 32.7231 | -79.81 | 2020-12-21 08:07:23
CPO BREMEN | 636020326 | 16 | 22.37 | One-way Transit | 20 | 1 | 160 | 1096 | 141 | Post-Panamax | 71 | 120 | 119 | Outbound | 350 | 26.84 | Offshore | 32.6799 | -79.7213 | 2020-12-21 08:07:56
CPO BREMEN | 636020326 | 16 | 22.37 | One-way Transit | 20 | 1 | 160 | 1096 | 141 | Post-Panamax | 71 | 120 | 119 | Outbound | 350 | 26.84 | Offshore | 32.6782 | -79.7177 | 2020-12-21 08:08:45
CPO BREMEN | 636020326 | 16 | 22.37 | One-way Transit | 20 | 1 | 160 | 1096 | 141 | Post-Panamax | 71 | 120 | 119 | Outbound | 350 | 26.84 | Offshore | 32.6759 | -79.7131 | 2020-12-21 08:09:45
CPO BREMEN | 636020326 | 16 | 22.37 | One-way Transit | 20 | 1 | 160 | 1096 | 141 | Post-Panamax | 71 | 120 | 119 | Outbound | 350 | 26.84 | Offshore | 32.6736 | -79.7085 | 2020-12-21 08:10:45
CPO BREMEN | 636020326 | 16 | 22.37 | One-way Transit | 20 | 1 | 160 | 1096 | 141 | Post-Panamax | 71 | 120 | 119 | Outbound | 350 | 26.84 | Offshore | 32.6711 | -79.7035 | 2020-12-21 08:11:51
CPO BREMEN | 636020326 | 15.9 | 22.37 | One-way Transit | 20 | 1 | 160 | 1096 | 141 | Post-Panamax | 71 | 120 | 119 | Outbound | 350 | 26.84 | Offshore | 32.6695 | -79.7003 | 2020-12-21 08:12:33
EVER LIVELY | 563982000 | 14.9 | 6.93 | One-way Transit | 18.88 | 0 | 151 | 1099 | 151 | Post-Panamax | 74 | 118 | 118 | Outbound | 335 | 221.46 | Nearshore | 32.7218 | -79.8079 | 2020-12-21 08:35:50
EVER LIVELY | 563982000 | 15 | 6.93 | One-way Transit | 18.88 | 0 | 151 | 1099 | 151 | Post-Panamax | 74 | 118 | 118 | Outbound | 335 | 221.46 | Nearshore | 32.7205 | -79.8051 | 2020-12-21 08:36:27
EVER LIVELY | 563982000 | 14.9 | 6.93 | One-way Transit | 18.88 | 0 | 151 | 1099 | 151 | Post-Panamax | 74 | 120 | 120 | Outbound | 335 | 221.46 | Nearshore | 32.7181 | -79.8 | 2020-12-21 08:37:39
EVER LIVELY | 563982000 | 14.9 | 6.93 | One-way Transit | 21.25 | 1 | 170 | 1099 | 151 | Post-Panamax | 74 | 121 | 120 | Outbound | 335 | 221.46 | Nearshore | 32.7155 | -79.7947 | 2020-12-21 08:38:45
EVER LIVELY | 563982000 | 14.9 | 6.93 | One-way Transit | 18.88 | 0 | 151 | 1099 | 151 | Post-Panamax | 74 | 120 | 120 | Outbound | 335 | 221.46 | Nearshore | 32.7147 | -79.793 | 2020-12-21 08:39:15
EVER LIVELY | 563982000 | 14.9 | 6.93 | One-way Transit | 18.88 | 0 | 151 | 1099 | 151 | Post-Panamax | 74 | 120 | 120 | Outbound | 335 | 221.46 | Nearshore | 32.7116 | -79.7869 | 2020-12-21 08:40:44
EVER LIVELY | 563982000 | 14.9 | 6.93 | One-way Transit | 18.88 | 0 | 151 | 1099 | 151 | Post-Panamax | 74 | 120 | 120 | Outbound | 335 | 221.46 | Nearshore | 32.7097 | -79.783 | 2020-12-21 08:41:39
EVER LIVELY | 563982000 | 15.1 | 6.93 | One-way Transit | 21.25 | 1 | 170 | 1099 | 151 | Post-Panamax | 74 | 121 | 120 | Outbound | 335 | 221.46 | Nearshore | 32.707 | -79.7776 | 2020-12-21 08:42:56
EVER LIVELY | 563982000 | 15.2 | 6.93 | One-way Transit | 21.25 | 1 | 170 | 1099 | 151 | Post-Panamax | 74 | 120 | 119 | Outbound | 335 | 221.46 | Nearshore | 32.7057 | -79.775 | 2020-12-21 08:43:32
EVER LIVELY | 563982000 | 15.1 | 6.93 | One-way Transit | 18.88 | 0 | 151 | 1099 | 151 | Post-Panamax | 74 | 119 | 119 | Outbound | 335 | 221.46 | Nearshore | 32.7034 | -79.7701 | 2020-12-21 08:44:39
EVER LIVELY | 563982000 | 15.1 | 6.93 | One-way Transit | 18.88 | 0 | 151 | 1099 | 151 | Post-Panamax | 74 | 119 | 119 | Outbound | 341 | 221.46 | Nearshore | 32.7009 | -79.7649 | 2020-12-21 08:45:51
EVER LIVELY | 563982000 | 15.1 | 6.93 | One-way Transit | 21.25 | 1 | 170 | 1099 | 151 | Post-Panamax | 74 | 120 | 119 | Outbound | 341 | 221.46 | Nearshore | 32.6996 | -79.7623 | 2020-12-21 08:46:27
EVER LIVELY | 563982000 | 15 | 6.93 | One-way Transit | 21.25 | 1 | 170 | 1099 | 151 | Post-Panamax | 74 | 120 | 119 | Outbound | 341 | 221.46 | Nearshore | 32.6965 | -79.7558 | 2020-12-21 08:47:57
EVER LIVELY | 563982000 | 15 | 6.93 | One-way Transit | 21.25 | 1 | 170 | 1099 | 151 | Post-Panamax | 74 | 120 | 119 | Outbound | 341 | 221.46 | Nearshore | 32.6951 | -79.7528 | 2020-12-21 08:48:38
EVER LIVELY | 563982000 | 15 | 6.93 | One-way Transit | 21.25 | 1 | 170 | 1099 | 151 | Post-Panamax | 74 | 120 | 119 | Outbound | 341 | 221.46 | Nearshore | 32.6928 | -79.748 | 2020-12-21 08:49:45
EVER LIVELY | 563982000 | 14.9 | 6.93 | One-way Transit | 21.25 | 1 | 170 | 1099 | 151 | Post-Panamax | 74 | 120 | 119 | Outbound | 341 | 221.46 | Nearshore | 32.6903 | -79.7429 | 2020-12-21 08:50:57
EVER LIVELY | 563982000 | 14.9 | 17.9 | One-way Transit | 21.25 | 1 | 170 | 1099 | 151 | Post-Panamax | 74 | 120 | 119 | Outbound | 360 | 22.37 | Offshore | 32.6891 | -79.7404 | 2020-12-21 08:51:32
EVER LIVELY | 563982000 | 14.9 | 17.9 | One-way Transit | 21.25 | 1 | 170 | 1099 | 151 | Post-Panamax | 74 | 120 | 119 | Outbound | 360 | 22.37 | Offshore | 32.6866 | -79.7352 | 2020-12-21 08:52:45
EVER LIVELY | 563982000 | 14.8 | 17.9 | One-way Transit | 21.25 | 1 | 170 | 1099 | 151 | Post-Panamax | 74 | 120 | 119 | Outbound | 360 | 22.37 | Offshore | 32.6849 | -79.7319 | 2020-12-21 08:53:33
EVER LIVELY | 563982000 | 14.9 | 17.9 | One-way Transit | 21.25 | 1 | 170 | 1099 | 151 | Post-Panamax | 74 | 120 | 119 | Outbound | 360 | 22.37 | Offshore | 32.6823 | -79.7263 | 2020-12-21 08:54:51
EVER LIVELY | 563982000 | 14.9 | 17.9 | One-way Transit | 18.88 | 0 | 151 | 1099 | 151 | Post-Panamax | 74 | 121 | 121 | Outbound | 350 | 22.37 | Offshore | 32.6784 | -79.7186 | 2020-12-21 08:56:39
CMA CGM IVANHOE | 218844000 | 15.7 | 6.93 | One-way Transit | 19.75 | 1 | 158 | 1148 | 138 | Post-Panamax | 79 | 119 | 120 | Outbound | 337 | 12.75 | Nearshore | 32.723 | -79.8101 | 2020-12-21 08:57:09
EVER LIVELY | 563982000 | 14.9 | 17.9 | One-way Transit | 21.25 | 1 | 170 | 1099 | 151 | Post-Panamax | 74 | 122 | 121 | Outbound | 350 | 22.37 | Offshore | 32.676 | -79.714 | 2020-12-21 08:57:38
CMA CGM IVANHOE | 218844000 | 15.8 | 6.93 | One-way Transit | 17.25 | 0 | 138 | 1148 | 138 | Post-Panamax | 79 | 119 | 119 | Outbound | 337 | 12.75 | Nearshore | 32.7198 | -79.8033 | 2020-12-21 08:58:39
EVER LIVELY | 563982000 | 14.8 | 17.9 | One-way Transit | 23.62 | 2 | 189 | 1099 | 151 | Post-Panamax | 74 | 122 | 120 | Outbound | 350 | 22.37 | Offshore | 32.6739 | -79.7098 | 2020-12-21 08:58:45
EVER LIVELY | 563982000 | 14.7 | 17.9 | One-way Transit | 21.25 | 1 | 170 | 1099 | 151 | Post-Panamax | 74 | 120 | 119 | Outbound | 350 | 22.37 | Offshore | 32.6724 | -79.707 | 2020-12-21 08:59:26
CMA CGM IVANHOE | 218844000 | 16 | 6.93 | One-way Transit | 17.25 | 0 | 138 | 1148 | 138 | Post-Panamax | 79 | 119 | 119 | Outbound | 337 | 12.75 | Nearshore | 32.7169 | -79.7973 | 2020-12-21 08:59:58
CMA CGM IVANHOE | 218844000 | 16.3 | 6.93 | One-way Transit | 17.25 | 0 | 138 | 1148 | 138 | Post-Panamax | 79 | 119 | 119 | Outbound | 337 | 12.75 | Nearshore | 32.7159 | -79.7951 | 2020-12-21 09:00:27
EVER LIVELY | 563982000 | 14.6 | 17.9 | One-way Transit | 21.25 | 1 | 170 | 1099 | 151 | Post-Panamax | 74 | 118 | 117 | Outbound | 350 | 22.37 | Offshore | 32.6698 | -79.7015 | 2020-12-21 09:00:45
CMA CGM IVANHOE | 218844000 | 16.5 | 6.93 | One-way Transit | 17.25 | 0 | 138 | 1148 | 138 | Post-Panamax | 79 | 118 | 118 | Outbound | 337 | 12.75 | Nearshore | 32.7146 | -79.7923 | 2020-12-21 09:01:04
EVER LIVELY | 563982000 | 14.6 | 17.9 | One-way Transit | 21.25 | 1 | 170 | 1099 | 151 | Post-Panamax | 74 | 118 | 117 | Outbound | 350 | 22.37 | Offshore | 32.6683 | -79.6981 | 2020-12-21 09:01:32
CMA CGM IVANHOE | 218844000 | 16.4 | 6.93 | One-way Transit | 17.25 | 0 | 138 | 1148 | 138 | Post-Panamax | 79 | 118 | 118 | Outbound | 337 | 12.75 | Nearshore | 32.7124 | -79.7876 | 2020-12-21 09:02:04
CMA CGM IVANHOE | 218844000 | 15.6 | 6.93 | One-way Transit | 19.75 | 1 | 158 | 1148 | 138 | Post-Panamax | 79 | 120 | 121 | Outbound | 337 | 12.75 | Nearshore | 32.7092 | -79.781 | 2020-12-21 09:03:33
CMA CGM IVANHOE | 218844000 | 15.8 | 6.93 | One-way Transit | 17.25 | 0 | 138 | 1148 | 138 | Post-Panamax | 79 | 121 | 121 | Outbound | 337 | 12.75 | Nearshore | 32.7078 | -79.7783 | 2020-12-21 09:04:09
CMA CGM IVANHOE | 218844000 | 16.4 | 8.05 | One-way Transit | 17.25 | 0 | 138 | 1148 | 138 | Post-Panamax | 79 | 121 | 121 | Outbound | 338 | 221.46 | Nearshore | 32.7034 | -79.7699 | 2020-12-21 09:05:57
CMA CGM IVANHOE | 218844000 | 16.8 | 8.05 | One-way Transit | 17.25 | 0 | 138 | 1148 | 138 | Post-Panamax | 79 | 121 | 121 | Outbound | 338 | 221.46 | Nearshore | 32.7018 | -79.7666 | 2020-12-21 09:06:39
CMA CGM IVANHOE | 218844000 | 16.9 | 8.05 | One-way Transit | 17.25 | 0 | 138 | 1148 | 138 | Post-Panamax | 79 | 121 | 121 | Outbound | 338 | 221.46 | Nearshore | 32.6993 | -79.7618 | 2020-12-21 09:07:39
CMA CGM IVANHOE | 218844000 | 17.1 | 8.05 | One-way Transit | 17.25 | 0 | 138 | 1148 | 138 | Post-Panamax | 79 | 121 | 121 | Outbound | 338 | 221.46 | Nearshore | 32.6961 | -79.7555 | 2020-12-21 09:08:57
CMA CGM IVANHOE | 218844000 | 17.3 | 8.05 | One-way Transit | 22.25 | 2 | 178 | 1148 | 138 | Post-Panamax | 79 | 121 | 119 | Outbound | 338 | 221.46 | Nearshore | 32.6922 | -79.7479 | 2020-12-21 09:10:33
CMA CGM IVANHOE | 218844000 | 17.1 | 17.9 | One-way Transit | 19.75 | 1 | 158 | 1148 | 138 | Post-Panamax | 79 | 118 | 119 | Outbound | 350 | 22.37 | Offshore | 32.6712 | -79.7027 | 2020-12-21 09:19:46
YM WITNESS | 477524100 | 15 | 13.42 | One-way Transit | 20.88 | 0 | 167 | 1207 | 167 | Post-Panamax | 79 | 299 | 299 | Inbound | 270 | 17.9 | Offshore | 32.6679 | -79.696 | 2020-12-21 19:22:54
YM WITNESS | 477524100 | 15 | 13.42 | One-way Transit | 23.5 | 1 | 188 | 1207 | 167 | Post-Panamax | 79 | 300 | 299 | Inbound | 270 | 17.9 | Offshore | 32.6696 | -79.6995 | 2020-12-21 19:23:42
YM WITNESS | 477524100 | 15 | 13.42 | One-way Transit | 23.5 | 1 | 188 | 1207 | 167 | Post-Panamax | 79 | 300 | 299 | Inbound | 270 | 22.37 | Offshore | 32.6723 | -79.705 | 2020-12-21 19:25:00
YM WITNESS | 477524100 | 15 | 13.42 | One-way Transit | 20.88 | 0 | 167 | 1207 | 167 | Post-Panamax | 79 | 299 | 299 | Inbound | 270 | 22.37 | Offshore | 32.6744 | -79.7092 | 2020-12-21 19:26:00
YM WITNESS | 477524100 | 15.1 | 13.42 | One-way Transit | 23.5 | 1 | 188 | 1207 | 167 | Post-Panamax | 79 | 300 | 299 | Inbound | 270 | 22.37 | Offshore | 32.6754 | -79.7114 | 2020-12-21 19:26:30
YM WITNESS | 477524100 | 15.1 | 13.42 | One-way Transit | 20.88 | 0 | 167 | 1207 | 167 | Post-Panamax | 79 | 299 | 299 | Inbound | 270 | 22.37 | Offshore | 32.6777 | -79.7161 | 2020-12-21 19:27:36
YM WITNESS | 477524100 | 15.1 | 13.42 | One-way Transit | 23.5 | 1 | 188 | 1207 | 167 | Post-Panamax | 79 | 300 | 299 | Inbound | 270 | 22.37 | Offshore | 32.6798 | -79.7204 | 2020-12-21 19:28:36
YM WITNESS | 477524100 | 15.1 | 13.42 | One-way Transit | 23.5 | 1 | 188 | 1207 | 167 | Post-Panamax | 79 | 300 | 299 | Inbound | 270 | 22.37 | Offshore | 32.6825 | -79.7262 | 2020-12-21 19:29:55
YM WITNESS | 477524100 | 15.1 | 13.42 | One-way Transit | 20.88 | 0 | 167 | 1207 | 167 | Post-Panamax | 79 | 299 | 299 | Inbound | 270 | 22.37 | Offshore | 32.6839 | -79.7291 | 2020-12-21 19:30:36
YM WITNESS | 477524100 | 15.1 | 13.42 | One-way Transit | 23.5 | 1 | 188 | 1207 | 167 | Post-Panamax | 79 | 300 | 299 | Inbound | 270 | 22.37 | Offshore | 32.686 | -79.7334 | 2020-12-21 19:31:36
YM WITNESS | 477524100 | 15.1 | 13.42 | One-way Transit | 20.88 | 0 | 167 | 1207 | 167 | Post-Panamax | 79 | 299 | 299 | Inbound | 270 | 22.37 | Offshore | 32.6883 | -79.7382 | 2020-12-21 19:32:43
YM WITNESS | 477524100 | 15.2 | 13.42 | One-way Transit | 23.5 | 1 | 188 | 1207 | 167 | Post-Panamax | 79 | 300 | 299 | Inbound | 270 | 22.37 | Offshore | 32.6898 | -79.7413 | 2020-12-21 19:33:25
YM WITNESS | 477524100 | 15.1 | 8.05 | One-way Transit | 20.88 | 0 | 167 | 1207 | 167 | Post-Panamax | 79 | 299 | 299 | Inbound | 250 | 221.46 | Nearshore | 32.6925 | -79.7469 | 2020-12-21 19:34:43
YM WITNESS | 477524100 | 15.1 | 8.05 | One-way Transit | 20.88 | 0 | 167 | 1207 | 167 | Post-Panamax | 79 | 299 | 299 | Inbound | 247 | 221.46 | Nearshore | 32.6948 | -79.7517 | 2020-12-21 19:35:49
YM WITNESS | 477524100 | 15.1 | 8.05 | One-way Transit | 20.88 | 0 | 167 | 1207 | 167 | Post-Panamax | 79 | 299 | 299 | Inbound | 247 | 221.46 | Nearshore | 32.6972 | -79.7568 | 2020-12-21 19:37:00
YM WITNESS | 477524100 | 15.1 | 8.05 | One-way Transit | 23.5 | 1 | 188 | 1207 | 167 | Post-Panamax | 79 | 300 | 299 | Inbound | 247 | 221.46 | Nearshore | 32.6993 | -79.7612 | 2020-12-21 19:38:00
YM WITNESS | 477524100 | 15.1 | 8.05 | One-way Transit | 20.88 | 0 | 167 | 1207 | 167 | Post-Panamax | 79 | 299 | 299 | Inbound | 247 | 221.46 | Nearshore | 32.7005 | -79.7637 | 2020-12-21 19:38:36
YM WITNESS | 477524100 | 15.1 | 8.05 | One-way Transit | 20.88 | 0 | 167 | 1207 | 167 | Post-Panamax | 79 | 299 | 299 | Inbound | 247 | 221.46 | Nearshore | 32.7026 | -79.768 | 2020-12-21 19:39:36
YM WITNESS | 477524100 | 15.1 | 8.05 | One-way Transit | 20.88 | 0 | 167 | 1207 | 167 | Post-Panamax | 79 | 299 | 299 | Inbound | 247 | 221.46 | Nearshore | 32.7047 | -79.7723 | 2020-12-21 19:40:36
YM WITNESS | 477524100 | 15.1 | 8.05 | One-way Transit | 20.88 | 0 | 167 | 1207 | 167 | Post-Panamax | 79 | 299 | 299 | Inbound | 247 | 221.46 | Nearshore | 32.7068 | -79.7766 | 2020-12-21 19:41:36
YM WITNESS | 477524100 | 14.9 | 8.05 | One-way Transit | 20.88 | 0 | 167 | 1207 | 167 | Post-Panamax | 79 | 299 | 299 | Inbound | 247 | 221.46 | Nearshore | 32.709 | -79.7813 | 2020-12-21 19:42:42
YM WITNESS | 477524100 | 14.6 | 8.05 | One-way Transit | 20.88 | 0 | 167 | 1207 | 167 | Post-Panamax | 79 | 299 | 299 | Inbound | 247 | 221.46 | Nearshore | 32.7111 | -79.7855 | 2020-12-21 19:43:42
YM WITNESS | 477524100 | 14.7 | 6.93 | One-way Transit | 20.88 | 0 | 167 | 1207 | 167 | Post-Panamax | 79 | 299 | 299 | Inbound | 247 | 221.46 | Nearshore | 32.7137 | -79.791 | 2020-12-21 19:45:00
YM WITNESS | 477524100 | 14.8 | 6.93 | One-way Transit | 23.5 | 1 | 188 | 1207 | 167 | Post-Panamax | 79 | 300 | 299 | Inbound | 247 | 221.46 | Nearshore | 32.7157 | -79.7952 | 2020-12-21 19:46:00
YM WITNESS | 477524100 | 14.7 | 6.93 | One-way Transit | 23.5 | 1 | 188 | 1207 | 167 | Post-Panamax | 79 | 298 | 297 | Inbound | 247 | 221.46 | Nearshore | 32.7177 | -79.7995 | 2020-12-21 19:47:00
YM WITNESS | 477524100 | 14.9 | 6.93 | One-way Transit | 23.5 | 1 | 188 | 1207 | 167 | Post-Panamax | 79 | 298 | 297 | Inbound | 247 | 221.46 | Nearshore | 32.7197 | -79.8038 | 2020-12-21 19:48:00
YM WITNESS | 477524100 | 15 | 6.93 | One-way Transit | 20.88 | 0 | 167 | 1207 | 167 | Post-Panamax | 79 | 298 | 298 | Inbound | 247 | 221.46 | Nearshore | 32.7216 | -79.8081 | 2020-12-21 19:49:00
YM WITNESS | 477524100 | 15.1 | 6.93 | One-way Transit | 20.88 | 0 | 167 | 1207 | 167 | Post-Panamax | 79 | 298 | 298 | Inbound | 247 | 221.46 | Nearshore | 32.7228 | -79.8107 | 2020-12-21 19:49:36
THEMIS LEADER | 431747000 | 14 | 15.66 | One-way Transit | 11.6 | 1 | 116 | 656 | 105 | Panamax | 70 | 299 | 298 | Inbound | 260 | 20.13 | Offshore | 32.6679 | -79.6957 | 2020-12-21 20:03:45
THEMIS LEADER | 431747000 | 14.2 | 15.66 | One-way Transit | 11.6 | 1 | 116 | 656 | 105 | Panamax | 70 | 299 | 298 | Inbound | 260 | 20.13 | Offshore | 32.6699 | -79.6997 | 2020-12-21 20:04:45
THEMIS LEADER | 431747000 | 14.3 | 15.66 | One-way Transit | 11.6 | 1 | 116 | 656 | 105 | Panamax | 70 | 299 | 298 | Inbound | 270 | 22.37 | Offshore | 32.6711 | -79.7022 | 2020-12-21 20:05:21
THEMIS LEADER | 431747000 | 14.5 | 15.66 | One-way Transit | 11.6 | 1 | 116 | 656 | 105 | Panamax | 70 | 300 | 299 | Inbound | 270 | 22.37 | Offshore | 32.6731 | -79.7063 | 2020-12-21 20:06:21
THEMIS LEADER | 431747000 | 14.6 | 15.66 | One-way Transit | 11.6 | 1 | 116 | 656 | 105 | Panamax | 70 | 299 | 298 | Inbound | 270 | 22.37 | Offshore | 32.6755 | -79.7113 | 2020-12-21 20:07:33
THEMIS LEADER | 431747000 | 14.7 | 15.66 | One-way Transit | 11.6 | 1 | 116 | 656 | 105 | Panamax | 70 | 299 | 298 | Inbound | 270 | 22.37 | Offshore | 32.6782 | -79.7168 | 2020-12-21 20:08:50
THEMIS LEADER | 431747000 | 14.7 | 15.66 | One-way Transit | 11.6 | 1 | 116 | 656 | 105 | Panamax | 70 | 299 | 298 | Inbound | 270 | 22.37 | Offshore | 32.6804 | -79.7215 | 2020-12-21 20:09:57
THEMIS LEADER | 431747000 | 14.7 | 15.66 | One-way Transit | 11.6 | 1 | 116 | 656 | 105 | Panamax | 70 | 299 | 298 | Inbound | 270 | 22.37 | Offshore | 32.6831 | -79.727 | 2020-12-21 20:11:15
THEMIS LEADER | 431747000 | 14.7 | 15.66 | One-way Transit | 11.6 | 1 | 116 | 656 | 105 | Panamax | 70 | 299 | 298 | Inbound | 270 | 22.37 | Offshore | 32.686 | -79.7332 | 2020-12-21 20:12:45
THEMIS LEADER | 431747000 | 14.7 | 15.66 | One-way Transit | 10.5 | 0 | 105 | 656 | 105 | Panamax | 70 | 298 | 298 | Inbound | 270 | 22.37 | Offshore | 32.6881 | -79.7376 | 2020-12-21 20:13:45
THEMIS LEADER | 431747000 | 14.7 | 15.66 | One-way Transit | 10.5 | 0 | 105 | 656 | 105 | Panamax | 70 | 298 | 298 | Inbound | 270 | 22.37 | Offshore | 32.689 | -79.7397 | 2020-12-21 20:14:15
THEMIS LEADER | 431747000 | 14.7 | 6.93 | One-way Transit | 11.6 | 1 | 116 | 656 | 105 | Panamax | 70 | 299 | 298 | Inbound | 251 | 221.46 | Nearshore | 32.6921 | -79.746 | 2020-12-21 20:15:45
THEMIS LEADER | 431747000 | 14.7 | 6.93 | One-way Transit | 11.6 | 1 | 116 | 656 | 105 | Panamax | 70 | 299 | 298 | Inbound | 251 | 221.46 | Nearshore | 32.6942 | -79.7507 | 2020-12-21 20:16:51
THEMIS LEADER | 431747000 | 14.7 | 6.93 | One-way Transit | 11.6 | 1 | 116 | 656 | 105 | Panamax | 70 | 299 | 298 | Inbound | 251 | 221.46 | Nearshore | 32.6957 | -79.7536 | 2020-12-21 20:17:33
THEMIS LEADER | 431747000 | 14.7 | 6.93 | One-way Transit | 11.6 | 1 | 116 | 656 | 105 | Panamax | 70 | 299 | 298 | Inbound | 251 | 221.46 | Nearshore | 32.6983 | -79.7592 | 2020-12-21 20:18:51
THEMIS LEADER | 431747000 | 14.7 | 6.93 | One-way Transit | 11.6 | 1 | 116 | 656 | 105 | Panamax | 70 | 299 | 298 | Inbound | 251 | 221.46 | Nearshore | 32.6996 | -79.7617 | 2020-12-21 20:19:27
THEMIS LEADER | 431747000 | 14.8 | 6.93 | One-way Transit | 11.6 | 1 | 116 | 656 | 105 | Panamax | 70 | 299 | 298 | Inbound | 251 | 221.46 | Nearshore | 32.7026 | -79.7679 | 2020-12-21 20:20:56
THEMIS LEADER | 431747000 | 14.7 | 6.93 | One-way Transit | 11.6 | 1 | 116 | 656 | 105 | Panamax | 70 | 298 | 297 | Inbound | 251 | 221.46 | Nearshore | 32.7036 | -79.7702 | 2020-12-21 20:21:27
THEMIS LEADER | 431747000 | 14.8 | 6.93 | One-way Transit | 11.6 | 1 | 116 | 656 | 105 | Panamax | 70 | 298 | 297 | Inbound | 251 | 221.46 | Nearshore | 32.7061 | -79.7756 | 2020-12-21 20:22:45
THEMIS LEADER | 431747000 | 14.8 | 6.93 | One-way Transit | 11.6 | 1 | 116 | 656 | 105 | Panamax | 70 | 298 | 297 | Inbound | 251 | 221.46 | Nearshore | 32.7081 | -79.78 | 2020-12-21 20:23:45
THEMIS LEADER | 431747000 | 14.5 | 6.93 | One-way Transit | 11.6 | 1 | 116 | 656 | 105 | Panamax | 70 | 298 | 297 | Inbound | 251 | 221.46 | Nearshore | 32.7101 | -79.7842 | 2020-12-21 20:24:45
THEMIS LEADER | 431747000 | 14.5 | 6.93 | One-way Transit | 11.6 | 1 | 116 | 656 | 105 | Panamax | 70 | 299 | 298 | Inbound | 248 | 221.46 | Nearshore | 32.712 | -79.7883 | 2020-12-21 20:25:45
THEMIS LEADER | 431747000 | 14.5 | 6.93 | One-way Transit | 11.6 | 1 | 116 | 656 | 105 | Panamax | 70 | 299 | 298 | Inbound | 248 | 221.46 | Nearshore | 32.7142 | -79.7929 | 2020-12-21 20:26:51
THEMIS LEADER | 431747000 | 14.5 | 6.93 | One-way Transit | 11.6 | 1 | 116 | 656 | 105 | Panamax | 70 | 299 | 298 | Inbound | 248 | 221.46 | Nearshore | 32.7162 | -79.797 | 2020-12-21 20:27:51
THEMIS LEADER | 431747000 | 14.5 | 6.93 | One-way Transit | 12.8 | 2 | 128 | 656 | 105 | Panamax | 70 | 299 | 297 | Inbound | 248 | 221.46 | Nearshore | 32.7172 | -79.7991 | 2020-12-21 20:28:21
THEMIS LEADER | 431747000 | 14.6 | 6.93 | One-way Transit | 11.6 | 1 | 116 | 656 | 105 | Panamax | 70 | 299 | 298 | Inbound | 248 | 221.46 | Nearshore | 32.7198 | -79.8047 | 2020-12-21 20:29:39
THEMIS LEADER | 431747000 | 14.7 | 6.93 | One-way Transit | 10.5 | 0 | 105 | 656 | 105 | Panamax | 70 | 299 | 299 | Inbound | 248 | 221.46 | Nearshore | 32.7218 | -79.8088 | 2020-12-21 20:30:39
CLEMENTINE MAERSK | 220164000 | 15.5 | 17.9 | One-way Transit | 20.12 | 1 | 161 | 1138 | 141 | Post-Panamax | 71 | 299 | 298 | Inbound | 270 | 22.37 | Offshore | 32.6713 | -79.7018 | 2020-12-21 21:24:35
CLEMENTINE MAERSK | 220164000 | 15.6 | 17.9 | One-way Transit | 20.12 | 1 | 161 | 1138 | 141 | Post-Panamax | 71 | 299 | 298 | Inbound | 270 | 24.61 | Offshore | 32.674 | -79.7076 | 2020-12-21 21:25:53
CLEMENTINE MAERSK | 220164000 | 15.6 | 17.9 | One-way Transit | 17.62 | 0 | 141 | 1138 | 141 | Post-Panamax | 71 | 298 | 298 | Inbound | 270 | 24.61 | Offshore | 32.6778 | -79.7158 | 2020-12-21 21:27:42
CLEMENTINE MAERSK | 220164000 | 15.7 | 17.9 | One-way Transit | 20.12 | 1 | 161 | 1138 | 141 | Post-Panamax | 71 | 299 | 298 | Inbound | 270 | 24.61 | Offshore | 32.6799 | -79.7204 | 2020-12-21 21:28:42
CLEMENTINE MAERSK | 220164000 | 15.7 | 17.9 | One-way Transit | 17.62 | 0 | 141 | 1138 | 141 | Post-Panamax | 71 | 298 | 298 | Inbound | 270 | 24.61 | Offshore | 32.6841 | -79.7295 | 2020-12-21 21:30:42
CLEMENTINE MAERSK | 220164000 | 15.6 | 17.9 | One-way Transit | 17.62 | 0 | 141 | 1138 | 141 | Post-Panamax | 71 | 300 | 300 | Inbound | 270 | 24.61 | Offshore | 32.6862 | -79.734 | 2020-12-21 21:31:42
CLEMENTINE MAERSK | 220164000 | 15.8 | 17.9 | One-way Transit | 20.12 | 1 | 161 | 1138 | 141 | Post-Panamax | 71 | 301 | 300 | Inbound | 270 | 24.61 | Offshore | 32.6887 | -79.7389 | 2020-12-21 21:32:48
CLEMENTINE MAERSK | 220164000 | 15.8 | 8.05 | One-way Transit | 20.12 | 1 | 161 | 1138 | 141 | Post-Panamax | 71 | 301 | 300 | Inbound | 236 | 221.46 | Nearshore | 32.6913 | -79.7441 | 2020-12-21 21:33:59
CLEMENTINE MAERSK | 220164000 | 15.8 | 8.05 | One-way Transit | 20.12 | 1 | 161 | 1138 | 141 | Post-Panamax | 71 | 301 | 300 | Inbound | 236 | 221.46 | Nearshore | 32.6925 | -79.7463 | 2020-12-21 21:34:29
CLEMENTINE MAERSK | 220164000 | 15.8 | 6.93 | One-way Transit | 20.12 | 1 | 161 | 1138 | 141 | Post-Panamax | 71 | 301 | 300 | Inbound | 236 | 221.46 | Nearshore | 32.695 | -79.7513 | 2020-12-21 21:35:36
CLEMENTINE MAERSK | 220164000 | 15.7 | 6.93 | One-way Transit | 20.12 | 1 | 161 | 1138 | 141 | Post-Panamax | 71 | 300 | 299 | Inbound | 236 | 221.46 | Nearshore | 32.6978 | -79.7571 | 2020-12-21 21:36:53
CLEMENTINE MAERSK | 220164000 | 15.6 | 6.93 | One-way Transit | 20.12 | 1 | 161 | 1138 | 141 | Post-Panamax | 71 | 300 | 299 | Inbound | 236 | 221.46 | Nearshore | 32.6996 | -79.7607 | 2020-12-21 21:37:42
CLEMENTINE MAERSK | 220164000 | 15.6 | 6.93 | One-way Transit | 22.62 | 2 | 181 | 1138 | 141 | Post-Panamax | 71 | 300 | 298 | Inbound | 236 | 221.46 | Nearshore | 32.7022 | -79.766 | 2020-12-21 21:38:53
CLEMENTINE MAERSK | 220164000 | 15.5 | 6.93 | One-way Transit | 20.12 | 1 | 161 | 1138 | 141 | Post-Panamax | 71 | 299 | 298 | Inbound | 236 | 221.46 | Nearshore | 32.7039 | -79.7696 | 2020-12-21 21:39:42
CLEMENTINE MAERSK | 220164000 | 15.4 | 6.93 | One-way Transit | 20.12 | 1 | 161 | 1138 | 141 | Post-Panamax | 71 | 299 | 298 | Inbound | 236 | 221.46 | Nearshore | 32.7066 | -79.7754 | 2020-12-21 21:41:00
CLEMENTINE MAERSK | 220164000 | 15.3 | 6.93 | One-way Transit | 20.12 | 1 | 161 | 1138 | 141 | Post-Panamax | 71 | 299 | 298 | Inbound | 236 | 221.46 | Nearshore | 32.7081 | -79.7785 | 2020-12-21 21:41:42
CLEMENTINE MAERSK | 220164000 | 14.7 | 6.93 | One-way Transit | 20.12 | 1 | 161 | 1138 | 141 | Post-Panamax | 71 | 299 | 298 | Inbound | 236 | 221.46 | Nearshore | 32.7103 | -79.7832 | 2020-12-21 21:42:47
CLEMENTINE MAERSK | 220164000 | 14.6 | 6.93 | One-way Transit | 20.12 | 1 | 161 | 1138 | 141 | Post-Panamax | 71 | 299 | 298 | Inbound | 236 | 221.46 | Nearshore | 32.7126 | -79.7882 | 2020-12-21 21:44:00
CLEMENTINE MAERSK | 220164000 | 14.6 | 6.93 | One-way Transit | 20.12 | 1 | 161 | 1138 | 141 | Post-Panamax | 71 | 299 | 298 | Inbound | 236 | 221.46 | Nearshore | 32.7138 | -79.7907 | 2020-12-21 21:44:35
CLEMENTINE MAERSK | 220164000 | 14.6 | 5.82 | One-way Transit | 20.12 | 1 | 161 | 1138 | 141 | Post-Panamax | 71 | 299 | 298 | Inbound | 235 | 221.46 | Nearshore | 32.7158 | -79.7949 | 2020-12-21 21:45:35
CLEMENTINE MAERSK | 220164000 | 14.5 | 5.82 | One-way Transit | 20.12 | 1 | 161 | 1138 | 141 | Post-Panamax | 71 | 299 | 298 | Inbound | 235 | 221.46 | Nearshore | 32.7184 | -79.8004 | 2020-12-21 21:46:54
CLEMENTINE MAERSK | 220164000 | 14.6 | 5.82 | One-way Transit | 20.12 | 1 | 161 | 1138 | 141 | Post-Panamax | 71 | 299 | 298 | Inbound | 235 | 221.46 | Nearshore | 32.7198 | -79.8033 | 2020-12-21 21:47:35
CLEMENTINE MAERSK | 220164000 | 14.6 | 5.82 | One-way Transit | 20.12 | 1 | 161 | 1138 | 141 | Post-Panamax | 71 | 299 | 298 | Inbound | 235 | 221.46 | Nearshore | 32.7218 | -79.8075 | 2020-12-21 21:48:35
CMA CGM IVANHOE | 218844000 | 17.6 | 13.42 | One-way Transit | 19.75 | 1 | 158 | 1148 | 138 | Post-Panamax | 79 | 299 | 300 | Inbound | 90 | 17.9 | Offshore | 32.6688 | -79.698 | 2020-12-20 01:21:34
CMA CGM IVANHOE | 218844000 | 17.6 | 13.42 | One-way Transit | 19.75 | 1 | 158 | 1148 | 138 | Post-Panamax | 79 | 299 | 300 | Inbound | 90 | 17.9 | Offshore | 32.6715 | -79.7034 | 2020-12-20 01:22:40
CMA CGM IVANHOE | 218844000 | 17.6 | 13.42 | One-way Transit | 17.25 | 0 | 138 | 1148 | 138 | Post-Panamax | 79 | 300 | 300 | Inbound | 90 | 17.9 | Offshore | 32.6739 | -79.7084 | 2020-12-20 01:23:40
CMA CGM IVANHOE | 218844000 | 17.7 | 13.42 | One-way Transit | 19.75 | 1 | 158 | 1148 | 138 | Post-Panamax | 79 | 299 | 300 | Inbound | 90 | 17.9 | Offshore | 32.6767 | -79.7144 | 2020-12-20 01:24:52
CMA CGM IVANHOE | 218844000 | 17.7 | 13.42 | One-way Transit | 19.75 | 1 | 158 | 1148 | 138 | Post-Panamax | 79 | 299 | 300 | Inbound | 90 | 17.9 | Offshore | 32.6794 | -79.7201 | 2020-12-20 01:25:58
CMA CGM IVANHOE | 218844000 | 17.8 | 13.42 | One-way Transit | 19.75 | 1 | 158 | 1148 | 138 | Post-Panamax | 79 | 299 | 300 | Inbound | 90 | 17.9 | Offshore | 32.6806 | -79.7226 | 2020-12-20 01:26:29
CMA CGM IVANHOE | 218844000 | 17.7 | 13.42 | One-way Transit | 19.75 | 1 | 158 | 1148 | 138 | Post-Panamax | 79 | 299 | 300 | Inbound | 90 | 17.9 | Offshore | 32.6836 | -79.729 | 2020-12-20 01:27:46
CMA CGM IVANHOE | 218844000 | 17.7 | 13.42 | One-way Transit | 19.75 | 1 | 158 | 1148 | 138 | Post-Panamax | 79 | 299 | 300 | Inbound | 90 | 17.9 | Offshore | 32.686 | -79.734 | 2020-12-20 01:28:46
CMA CGM IVANHOE | 218844000 | 17.7 | 13.42 | One-way Transit | 19.75 | 1 | 158 | 1148 | 138 | Post-Panamax | 79 | 299 | 300 | Inbound | 90 | 17.9 | Offshore | 32.6884 | -79.7391 | 2020-12-20 01:29:46
CMA CGM IVANHOE | 218844000 | 17.6 | 12.75 | One-way Transit | 19.75 | 1 | 158 | 1148 | 138 | Post-Panamax | 79 | 299 | 300 | Inbound | 28 | 221.46 | Nearshore | 32.6911 | -79.7447 | 2020-12-20 01:30:53
CMA CGM IVANHOE | 218844000 | 17.6 | 12.75 | One-way Transit | 24.75 | 3 | 198 | 1148 | 138 | Post-Panamax | 79 | 298 | 301 | Inbound | 28 | 221.46 | Nearshore | 32.6927 | -79.7482 | 2020-12-20 01:31:34
CMA CGM IVANHOE | 218844000 | 17.7 | 12.75 | One-way Transit | 19.75 | 1 | 158 | 1148 | 138 | Post-Panamax | 79 | 300 | 301 | Inbound | 28 | 221.46 | Nearshore | 32.6955 | -79.7536 | 2020-12-20 01:32:41
CMA CGM IVANHOE | 218844000 | 17.7 | 12.75 | One-way Transit | 19.75 | 1 | 158 | 1148 | 138 | Post-Panamax | 79 | 300 | 301 | Inbound | 28 | 221.46 | Nearshore | 32.6984 | -79.7596 | 2020-12-20 01:33:53
CMA CGM IVANHOE | 218844000 | 17.6 | 12.75 | One-way Transit | 19.75 | 1 | 158 | 1148 | 138 | Post-Panamax | 79 | 300 | 301 | Inbound | 28 | 221.46 | Nearshore | 32.7011 | -79.7649 | 2020-12-20 01:34:58
CMA CGM IVANHOE | 218844000 | 17.6 | 12.75 | One-way Transit | 19.75 | 1 | 158 | 1148 | 138 | Post-Panamax | 79 | 300 | 301 | Inbound | 31 | 221.46 | Nearshore | 32.7035 | -79.7699 | 2020-12-20 01:35:58
CMA CGM IVANHOE | 218844000 | 17.7 | 12.75 | One-way Transit | 19.75 | 1 | 158 | 1148 | 138 | Post-Panamax | 79 | 300 | 301 | Inbound | 31 | 221.46 | Nearshore | 32.706 | -79.7748 | 2020-12-20 01:36:58
CMA CGM IVANHOE | 218844000 | 17.6 | 12.75 | One-way Transit | 19.75 | 1 | 158 | 1148 | 138 | Post-Panamax | 79 | 300 | 301 | Inbound | 31 | 221.46 | Nearshore | 32.7072 | -79.7773 | 2020-12-20 01:37:28
CMA CGM IVANHOE | 218844000 | 17.2 | 12.75 | One-way Transit | 19.75 | 1 | 158 | 1148 | 138 | Post-Panamax | 79 | 299 | 300 | Inbound | 31 | 221.46 | Nearshore | 32.7097 | -79.7825 | 2020-12-20 01:38:34
CMA CGM IVANHOE | 218844000 | 16.6 | 12.75 | One-way Transit | 19.75 | 1 | 158 | 1148 | 138 | Post-Panamax | 79 | 299 | 300 | Inbound | 31 | 221.46 | Nearshore | 32.7118 | -79.787 | 2020-12-20 01:39:34
CMA CGM IVANHOE | 218844000 | 15.7 | 12.75 | One-way Transit | 19.75 | 1 | 158 | 1148 | 138 | Post-Panamax | 79 | 298 | 299 | Inbound | 31 | 221.46 | Nearshore | 32.7139 | -79.7914 | 2020-12-20 01:40:34
CMA CGM IVANHOE | 218844000 | 15.7 | 12.75 | One-way Transit | 19.75 | 1 | 158 | 1148 | 138 | Post-Panamax | 79 | 298 | 299 | Inbound | 31 | 221.46 | Nearshore | 32.7159 | -79.796 | 2020-12-20 01:41:34
CMA CGM IVANHOE | 218844000 | 15.4 | 12.75 | One-way Transit | 19.75 | 1 | 158 | 1148 | 138 | Post-Panamax | 79 | 298 | 299 | Inbound | 31 | 221.46 | Nearshore | 32.7179 | -79.8003 | 2020-12-20 01:42:34
CMA CGM IVANHOE | 218844000 | 15.4 | 12.75 | One-way Transit | 19.75 | 1 | 158 | 1148 | 138 | Post-Panamax | 79 | 298 | 299 | Inbound | 31 | 221.46 | Nearshore | 32.7201 | -79.8053 | 2020-12-20 01:43:41
CMA CGM IVANHOE | 218844000 | 15.3 | 12.75 | One-way Transit | 24.75 | 3 | 198 | 1148 | 138 | Post-Panamax | 79 | 297 | 300 | Inbound | 31 | 221.46 | Nearshore | 32.7225 | -79.8104 | 2020-12-20 01:44:52
MOL COURAGE | 431296000 | 13.2 | 11.41 | One-way Transit | 21.12 | 1 | 169 | 1036 | 151 | Post-Panamax | 71 | 118 | 117 | Outbound | 26 | 221.46 | Nearshore | 32.7226 | -79.8112 | 2020-12-20 02:21:42
MOL COURAGE | 431296000 | 13.6 | 11.41 | One-way Transit | 21.12 | 1 | 169 | 1036 | 151 | Post-Panamax | 71 | 118 | 117 | Outbound | 26 | 221.46 | Nearshore | 32.7208 | -79.8072 | 2020-12-20 02:22:42
MOL COURAGE | 431296000 | 13.7 | 11.41 | One-way Transit | 23.38 | 2 | 187 | 1036 | 151 | Post-Panamax | 71 | 118 | 116 | Outbound | 26 | 221.46 | Nearshore | 32.7195 | -79.8046 | 2020-12-20 02:23:22
MOL COURAGE | 431296000 | 13.8 | 11.41 | One-way Transit | 21.12 | 1 | 169 | 1036 | 151 | Post-Panamax | 71 | 118 | 117 | Outbound | 26 | 221.46 | Nearshore | 32.7174 | -79.7999 | 2020-12-20 02:24:32
MOL COURAGE | 431296000 | 13.9 | 12.75 | One-way Transit | 21.12 | 1 | 169 | 1036 | 151 | Post-Panamax | 71 | 118 | 117 | Outbound | 26 | 221.46 | Nearshore | 32.7165 | -79.7979 | 2020-12-20 02:25:02
MOL COURAGE | 431296000 | 14.1 | 12.75 | One-way Transit | 21.12 | 1 | 169 | 1036 | 151 | Post-Panamax | 71 | 119 | 118 | Outbound | 26 | 221.46 | Nearshore | 32.7135 | -79.7913 | 2020-12-20 02:26:40
MOL COURAGE | 431296000 | 14.3 | 12.75 | One-way Transit | 21.12 | 1 | 169 | 1036 | 151 | Post-Panamax | 71 | 119 | 118 | Outbound | 26 | 221.46 | Nearshore | 32.7114 | -79.7867 | 2020-12-20 02:27:46
MOL COURAGE | 431296000 | 14.3 | 12.75 | One-way Transit | 23.38 | 2 | 187 | 1036 | 151 | Post-Panamax | 71 | 120 | 118 | Outbound | 26 | 221.46 | Nearshore | 32.7094 | -79.7826 | 2020-12-20 02:28:46
MOL COURAGE | 431296000 | 14.4 | 12.75 | One-way Transit | 21.12 | 1 | 169 | 1036 | 151 | Post-Panamax | 71 | 119 | 118 | Outbound | 26 | 221.46 | Nearshore | 32.7081 | -79.7798 | 2020-12-20 02:29:27
MOL COURAGE | 431296000 | 15 | 12.75 | One-way Transit | 21.12 | 1 | 169 | 1036 | 151 | Post-Panamax | 71 | 119 | 118 | Outbound | 26 | 221.46 | Nearshore | 32.7052 | -79.7738 | 2020-12-20 02:30:52
MOL COURAGE | 431296000 | 15 | 12.75 | One-way Transit | 21.12 | 1 | 169 | 1036 | 151 | Post-Panamax | 71 | 119 | 118 | Outbound | 26 | 221.46 | Nearshore | 32.7032 | -79.7694 | 2020-12-20 02:31:52
MOL COURAGE | 431296000 | 15 | 12.75 | One-way Transit | 21.12 | 1 | 169 | 1036 | 151 | Post-Panamax | 71 | 119 | 118 | Outbound | 26 | 221.46 | Nearshore | 32.7017 | -79.7664 | 2020-12-20 02:32:33
MOL COURAGE | 431296000 | 15.1 | 12.75 | One-way Transit | 23.38 | 2 | 187 | 1036 | 151 | Post-Panamax | 71 | 120 | 118 | Outbound | 26 | 221.46 | Nearshore | 32.6995 | -79.7616 | 2020-12-20 02:33:40
MOL COURAGE | 431296000 | 15.1 | 12.75 | One-way Transit | 23.38 | 2 | 187 | 1036 | 151 | Post-Panamax | 71 | 120 | 118 | Outbound | 26 | 221.46 | Nearshore | 32.6972 | -79.7567 | 2020-12-20 02:34:46
MOL COURAGE | 431296000 | 15.1 | 12.75 | One-way Transit | 23.38 | 2 | 187 | 1036 | 151 | Post-Panamax | 71 | 120 | 118 | Outbound | 30 | 221.46 | Nearshore | 32.6948 | -79.7516 | 2020-12-20 02:35:58
MOL COURAGE | 431296000 | 15.1 | 12.75 | One-way Transit | 21.12 | 1 | 169 | 1036 | 151 | Post-Panamax | 71 | 119 | 118 | Outbound | 30 | 221.46 | Nearshore | 32.6936 | -79.749 | 2020-12-20 02:36:34
MOL COURAGE | 431296000 | 15.1 | 12.75 | One-way Transit | 21.12 | 1 | 169 | 1036 | 151 | Post-Panamax | 71 | 119 | 120 | Outbound | 30 | 221.46 | Nearshore | 32.6906 | -79.7428 | 2020-12-20 02:37:58
MOL COURAGE | 431296000 | 15.1 | 15.66 | One-way Transit | 21.12 | 1 | 169 | 1036 | 151 | Post-Panamax | 71 | 121 | 120 | Outbound | 100 | 20.13 | Offshore | 32.6894 | -79.7403 | 2020-12-20 02:38:34
MOL COURAGE | 431296000 | 15 | 15.66 | One-way Transit | 18.88 | 0 | 151 | 1036 | 151 | Post-Panamax | 71 | 120 | 120 | Outbound | 100 | 20.13 | Offshore | 32.6868 | -79.7352 | 2020-12-20 02:39:46
MOL COURAGE | 431296000 | 14.8 | 15.66 | One-way Transit | 21.12 | 1 | 169 | 1036 | 151 | Post-Panamax | 71 | 121 | 120 | Outbound | 100 | 20.13 | Offshore | 32.6844 | -79.7306 | 2020-12-20 02:40:52
MOL COURAGE | 431296000 | 15.1 | 15.66 | One-way Transit | 23.38 | 2 | 187 | 1036 | 151 | Post-Panamax | 71 | 121 | 119 | Outbound | 100 | 20.13 | Offshore | 32.6795 | -79.7209 | 2020-12-20 02:43:09
MOL COURAGE | 431296000 | 15 | 13.42 | One-way Transit | 23.38 | 2 | 187 | 1036 | 151 | Post-Panamax | 71 | 121 | 119 | Outbound | 100 | 17.9 | Offshore | 32.6735 | -79.7089 | 2020-12-20 02:45:58
MOL COURAGE | 431296000 | 14.9 | 13.42 | One-way Transit | 23.38 | 2 | 187 | 1036 | 151 | Post-Panamax | 71 | 120 | 118 | Outbound | 100 | 17.9 | Offshore | 32.6725 | -79.7068 | 2020-12-20 02:46:28
MAERSK DETROIT | 338474000 | 16 | 17.9 | One-way Transit | 16.38 | 0 | 131 | 981 | 131 | Post-Panamax | 70 | 299 | 299 | Inbound | 170 | 24.61 | Offshore | 32.6747 | -79.71 | 2020-12-20 08:20:38
MAERSK DETROIT | 338474000 | 16 | 17.9 | One-way Transit | 16.38 | 0 | 131 | 981 | 131 | Post-Panamax | 70 | 299 | 299 | Inbound | 170 | 24.61 | Offshore | 32.676 | -79.7128 | 2020-12-20 08:21:15
MAERSK DETROIT | 338474000 | 16.1 | 17.9 | One-way Transit | 16.38 | 0 | 131 | 981 | 131 | Post-Panamax | 70 | 299 | 299 | Inbound | 170 | 24.61 | Offshore | 32.6793 | -79.7197 | 2020-12-20 08:22:45
MAERSK DETROIT | 338474000 | 15.9 | 17.9 | One-way Transit | 18.5 | 1 | 148 | 981 | 131 | Post-Panamax | 70 | 300 | 301 | Inbound | 170 | 24.61 | Offshore | 32.6862 | -79.7339 | 2020-12-20 08:25:50
MAERSK DETROIT | 338474000 | 16 | 17.9 | One-way Transit | 16.38 | 0 | 131 | 981 | 131 | Post-Panamax | 70 | 301 | 301 | Inbound | 170 | 24.61 | Offshore | 32.6878 | -79.7371 | 2020-12-20 08:26:33
MAERSK DETROIT | 338474000 | 15.7 | 17.9 | One-way Transit | 27 | 5 | 216 | 981 | 131 | Post-Panamax | 70 | 295 | 300 | Inbound | 170 | 24.61 | Offshore | 32.6901 | -79.7416 | 2020-12-20 08:27:33
MAERSK DETROIT | 338474000 | 15.7 | 12.75 | One-way Transit | 29.12 | 6 | 233 | 981 | 131 | Post-Panamax | 70 | 294 | 300 | Inbound | 34 | 221.46 | Nearshore | 32.6931 | -79.7474 | 2020-12-20 08:28:50
MAERSK DETROIT | 338474000 | 16.1 | 12.75 | One-way Transit | 18.5 | 1 | 148 | 981 | 131 | Post-Panamax | 70 | 301 | 300 | Inbound | 34 | 221.46 | Nearshore | 32.6957 | -79.7525 | 2020-12-20 08:29:57
MAERSK DETROIT | 338474000 | 16 | 12.75 | One-way Transit | 18.5 | 1 | 148 | 981 | 131 | Post-Panamax | 70 | 300 | 299 | Inbound | 34 | 221.46 | Nearshore | 32.697 | -79.7553 | 2020-12-20 08:30:33
MAERSK DETROIT | 338474000 | 16 | 12.75 | One-way Transit | 18.5 | 1 | 148 | 981 | 131 | Post-Panamax | 70 | 298 | 297 | Inbound | 34 | 221.46 | Nearshore | 32.6996 | -79.7607 | 2020-12-20 08:31:44
MAERSK DETROIT | 338474000 | 16 | 12.75 | One-way Transit | 16.38 | 0 | 131 | 981 | 131 | Post-Panamax | 70 | 298 | 298 | Inbound | 34 | 221.46 | Nearshore | 32.7019 | -79.7659 | 2020-12-20 08:32:50
MAERSK DETROIT | 338474000 | 16 | 12.75 | One-way Transit | 16.38 | 0 | 131 | 981 | 131 | Post-Panamax | 70 | 298 | 298 | Inbound | 34 | 221.46 | Nearshore | 32.7032 | -79.7687 | 2020-12-20 08:33:26
MAERSK DETROIT | 338474000 | 16 | 12.75 | One-way Transit | 16.38 | 0 | 131 | 981 | 131 | Post-Panamax | 70 | 298 | 298 | Inbound | 34 | 221.46 | Nearshore | 32.7056 | -79.7743 | 2020-12-20 08:34:38
MAERSK DETROIT | 338474000 | 15.7 | 13.87 | One-way Transit | 16.38 | 0 | 131 | 981 | 131 | Post-Panamax | 70 | 298 | 298 | Inbound | 40 | 221.46 | Nearshore | 32.708 | -79.7794 | 2020-12-20 08:35:45
MAERSK DETROIT | 338474000 | 15.3 | 13.87 | One-way Transit | 16.38 | 0 | 131 | 981 | 131 | Post-Panamax | 70 | 298 | 298 | Inbound | 40 | 221.46 | Nearshore | 32.7098 | -79.7835 | 2020-12-20 08:36:39
MAERSK DETROIT | 338474000 | 15.3 | 13.87 | One-way Transit | 16.38 | 0 | 131 | 981 | 131 | Post-Panamax | 70 | 298 | 298 | Inbound | 40 | 221.46 | Nearshore | 32.7122 | -79.7889 | 2020-12-20 08:37:51
MAERSK DETROIT | 338474000 | 15.4 | 13.87 | One-way Transit | 16.38 | 0 | 131 | 981 | 131 | Post-Panamax | 70 | 298 | 298 | Inbound | 40 | 221.46 | Nearshore | 32.7138 | -79.7923 | 2020-12-20 08:38:38
MAERSK DETROIT | 338474000 | 15.3 | 13.87 | One-way Transit | 18.5 | 1 | 148 | 981 | 131 | Post-Panamax | 70 | 298 | 299 | Inbound | 40 | 221.46 | Nearshore | 32.7164 | -79.7982 | 2020-12-20 08:39:57
MAERSK DETROIT | 338474000 | 14.9 | 13.87 | One-way Transit | 29.12 | 6 | 233 | 981 | 131 | Post-Panamax | 70 | 294 | 300 | Inbound | 40 | 221.46 | Nearshore | 32.7185 | -79.8026 | 2020-12-20 08:40:57
MAERSK DETROIT | 338474000 | 15.3 | 13.87 | One-way Transit | 16.38 | 0 | 131 | 981 | 131 | Post-Panamax | 70 | 300 | 300 | Inbound | 40 | 221.46 | Nearshore | 32.7196 | -79.8048 | 2020-12-20 08:41:27
MAERSK DETROIT | 338474000 | 15.3 | 13.87 | One-way Transit | 16.38 | 0 | 131 | 981 | 131 | Post-Panamax | 70 | 300 | 300 | Inbound | 40 | 221.46 | Nearshore | 32.7224 | -79.8105 | 2020-12-20 08:42:44
CMA CGM J. MADISON | 215137000 | 13 | 3.36 | One-way Transit | 24.88 | 2 | 199 | 1200 | 157 | Post-Panamax | 71 | 121 | 119 | Outbound | 29 | 221.46 | Nearshore | 32.7224 | -79.8099 | 2020-12-20 13:10:37
CMA CGM J. MADISON | 215137000 | 13.5 | 3.36 | One-way Transit | 24.88 | 2 | 199 | 1200 | 157 | Post-Panamax | 71 | 121 | 119 | Outbound | 29 | 221.46 | Nearshore | 32.7205 | -79.8062 | 2020-12-20 13:11:37
CMA CGM J. MADISON | 215137000 | 13.6 | 3.36 | One-way Transit | 24.88 | 2 | 199 | 1200 | 157 | Post-Panamax | 71 | 121 | 119 | Outbound | 29 | 221.46 | Nearshore | 32.7196 | -79.8042 | 2020-12-20 13:12:07
CMA CGM J. MADISON | 215137000 | 13.9 | 3.36 | One-way Transit | 22.25 | 1 | 178 | 1200 | 157 | Post-Panamax | 71 | 120 | 119 | Outbound | 29 | 221.46 | Nearshore | 32.7166 | -79.7983 | 2020-12-20 13:13:37
CMA CGM J. MADISON | 215137000 | 14.2 | 3.36 | One-way Transit | 22.25 | 1 | 178 | 1200 | 157 | Post-Panamax | 71 | 120 | 119 | Outbound | 29 | 221.46 | Nearshore | 32.7147 | -79.7943 | 2020-12-20 13:14:37
CMA CGM J. MADISON | 215137000 | 14.4 | 3.36 | One-way Transit | 22.25 | 1 | 178 | 1200 | 157 | Post-Panamax | 71 | 120 | 119 | Outbound | 0 | 221.46 | Nearshore | 32.7123 | -79.7896 | 2020-12-20 13:15:47
CMA CGM J. MADISON | 215137000 | 14.5 | 3.36 | One-way Transit | 22.25 | 1 | 178 | 1200 | 157 | Post-Panamax | 71 | 120 | 119 | Outbound | 0 | 221.46 | Nearshore | 32.7109 | -79.7867 | 2020-12-20 13:16:28
CMA CGM J. MADISON | 215137000 | 14.6 | 3.36 | One-way Transit | 24.88 | 2 | 199 | 1200 | 157 | Post-Panamax | 71 | 119 | 117 | Outbound | 0 | 221.46 | Nearshore | 32.7088 | -79.7821 | 2020-12-20 13:17:34
CMA CGM J. MADISON | 215137000 | 15 | 3.36 | One-way Transit | 22.25 | 1 | 178 | 1200 | 157 | Post-Panamax | 71 | 118 | 117 | Outbound | 0 | 221.46 | Nearshore | 32.7068 | -79.7778 | 2020-12-20 13:18:34
CMA CGM J. MADISON | 215137000 | 15.5 | 3.36 | One-way Transit | 22.25 | 1 | 178 | 1200 | 157 | Post-Panamax | 71 | 118 | 117 | Outbound | 0 | 221.46 | Nearshore | 32.7048 | -79.7733 | 2020-12-20 13:19:34
CMA CGM J. MADISON | 215137000 | 15.6 | 3.36 | One-way Transit | 22.25 | 1 | 178 | 1200 | 157 | Post-Panamax | 71 | 118 | 117 | Outbound | 0 | 221.46 | Nearshore | 32.7027 | -79.7688 | 2020-12-20 13:20:34
CMA CGM J. MADISON | 215137000 | 15.8 | 3.36 | One-way Transit | 22.25 | 1 | 178 | 1200 | 157 | Post-Panamax | 71 | 118 | 117 | Outbound | 0 | 221.46 | Nearshore | 32.7004 | -79.7638 | 2020-12-20 13:21:40
CMA CGM J. MADISON | 215137000 | 16 | 3.36 | One-way Transit | 22.25 | 1 | 178 | 1200 | 157 | Post-Panamax | 71 | 118 | 117 | Outbound | 0 | 221.46 | Nearshore | 32.6983 | -79.7592 | 2020-12-20 13:22:40
CMA CGM J. MADISON | 215137000 | 16 | 3.36 | One-way Transit | 22.25 | 1 | 178 | 1200 | 157 | Post-Panamax | 71 | 118 | 117 | Outbound | 0 | 221.46 | Nearshore | 32.6955 | -79.7532 | 2020-12-20 13:23:58
CMA CGM J. MADISON | 215137000 | 16.1 | 3.36 | One-way Transit | 22.25 | 1 | 178 | 1200 | 157 | Post-Panamax | 71 | 118 | 117 | Outbound | 0 | 221.46 | Nearshore | 32.6934 | -79.7485 | 2020-12-20 13:24:58
CMA CGM J. MADISON | 215137000 | 16.1 | 2.24 | One-way Transit | 24.88 | 2 | 199 | 1200 | 157 | Post-Panamax | 71 | 119 | 117 | Outbound | 57 | 221.46 | Nearshore | 32.6923 | -79.7462 | 2020-12-20 13:25:28
CMA CGM J. MADISON | 215137000 | 16.2 | 11.18 | One-way Transit | 22.25 | 1 | 178 | 1200 | 157 | Post-Panamax | 71 | 120 | 119 | Outbound | 220 | 15.66 | Offshore | 32.6892 | -79.7396 | 2020-12-20 13:26:52
CMA CGM J. MADISON | 215137000 | 16.2 | 11.18 | One-way Transit | 22.25 | 1 | 178 | 1200 | 157 | Post-Panamax | 71 | 120 | 119 | Outbound | 220 | 15.66 | Offshore | 32.6874 | -79.736 | 2020-12-20 13:27:39
CMA CGM J. MADISON | 215137000 | 16.1 | 11.18 | One-way Transit | 24.88 | 2 | 199 | 1200 | 157 | Post-Panamax | 71 | 121 | 119 | Outbound | 220 | 15.66 | Offshore | 32.6857 | -79.7327 | 2020-12-20 13:28:22
CMA CGM J. MADISON | 215137000 | 16.1 | 11.18 | One-way Transit | 22.25 | 1 | 178 | 1200 | 157 | Post-Panamax | 71 | 120 | 119 | Outbound | 220 | 15.66 | Offshore | 32.6826 | -79.7264 | 2020-12-20 13:29:46
CMA CGM J. MADISON | 215137000 | 16.2 | 11.18 | One-way Transit | 24.88 | 2 | 199 | 1200 | 157 | Post-Panamax | 71 | 120 | 118 | Outbound | 220 | 15.66 | Offshore | 32.6775 | -79.7163 | 2020-12-20 13:31:58
CMA CGM J. MADISON | 215137000 | 16.1 | 11.18 | One-way Transit | 22.25 | 1 | 178 | 1200 | 157 | Post-Panamax | 71 | 119 | 118 | Outbound | 220 | 15.66 | Offshore | 32.6764 | -79.7139 | 2020-12-20 13:32:28
CMA CGM J. MADISON | 215137000 | 16 | 11.18 | One-way Transit | 22.25 | 1 | 178 | 1200 | 157 | Post-Panamax | 71 | 119 | 118 | Outbound | 220 | 15.66 | Offshore | 32.6738 | -79.7084 | 2020-12-20 13:33:40
EVER LIVELY | 563982000 | 8.4 | 15.66 | Two-way Transit | 42.5 | 1 | 170 | 1099 | 151 | Post-Panamax | 74 | 301 | 302 | Inbound | 320 | 22.37 | Offshore | 32.672 | -79.7051 | 2020-12-20 15:41:38
OOCL BERLIN | 477203100 | 13 | 1.12 | Two-way Transit | 44.5 | 1 | 178 | 1200 | 157 | Post-Panamax | 70 | 121 | 120 | Outbound | 18 | 221.46 | Nearshore | 32.7224 | -79.8113 | 2020-12-20 15:44:07
EVER LIVELY | 563982000 | 9 | 15.66 | Two-way Transit | 42.5 | 1 | 170 | 1099 | 151 | Post-Panamax | 74 | 300 | 301 | Inbound | 320 | 22.37 | Offshore | 32.6761 | -79.7134 | 2020-12-20 15:44:58
OOCL BERLIN | 477203100 | 13.8 | 2.24 | Two-way Transit | 39.25 | 0 | 157 | 1200 | 157 | Post-Panamax | 70 | 120 | 120 | Outbound | 31 | 221.46 | Nearshore | 32.7195 | -79.8054 | 2020-12-20 15:45:38
EVER LIVELY | 563982000 | 9 | 15.66 | Two-way Transit | 37.75 | 0 | 151 | 1099 | 151 | Post-Panamax | 74 | 301 | 301 | Inbound | 320 | 20.13 | Offshore | 32.6774 | -79.716 | 2020-12-20 15:45:59
OOCL BERLIN | 477203100 | 14 | 2.24 | Two-way Transit | 39.25 | 0 | 157 | 1200 | 157 | Post-Panamax | 70 | 120 | 120 | Outbound | 31 | 221.46 | Nearshore | 32.7175 | -79.8013 | 2020-12-20 15:46:38
EVER LIVELY | 563982000 | 9.1 | 15.66 | Two-way Transit | 42.5 | 1 | 170 | 1099 | 151 | Post-Panamax | 74 | 300 | 301 | Inbound | 320 | 20.13 | Offshore | 32.6788 | -79.7189 | 2020-12-20 15:46:58
OOCL BERLIN | 477203100 | 14.3 | 2.24 | Two-way Transit | 49.75 | 2 | 199 | 1200 | 157 | Post-Panamax | 70 | 120 | 118 | Outbound | 31 | 221.46 | Nearshore | 32.7154 | -79.797 | 2020-12-20 15:47:44
EVER LIVELY | 563982000 | 9.2 | 15.66 | Two-way Transit | 47.25 | 2 | 189 | 1099 | 151 | Post-Panamax | 74 | 300 | 302 | Inbound | 320 | 20.13 | Offshore | 32.6802 | -79.7216 | 2020-12-20 15:47:58
OOCL BERLIN | 477203100 | 14.1 | 2.24 | Two-way Transit | 39.25 | 0 | 157 | 1200 | 157 | Post-Panamax | 70 | 118 | 118 | Outbound | 31 | 221.46 | Nearshore | 32.7135 | -79.7929 | 2020-12-20 15:48:44
OOCL BERLIN | 477203100 | 14.4 | 2.24 | Two-way Transit | 39.25 | 0 | 157 | 1200 | 157 | Post-Panamax | 70 | 120 | 120 | Outbound | 31 | 221.46 | Nearshore | 32.7115 | -79.7887 | 2020-12-20 15:49:44
EVER LIVELY | 563982000 | 8.8 | 15.66 | Two-way Transit | 42.5 | 1 | 170 | 1099 | 151 | Post-Panamax | 74 | 301 | 302 | Inbound | 320 | 20.13 | Offshore | 32.6835 | -79.7281 | 2020-12-20 15:50:36
OOCL BERLIN | 477203100 | 14.4 | 2.24 | Two-way Transit | 49.75 | 2 | 199 | 1200 | 157 | Post-Panamax | 70 | 121 | 119 | Outbound | 31 | 221.46 | Nearshore | 32.7092 | -79.7843 | 2020-12-20 15:50:49
OOCL BERLIN | 477203100 | 14.3 | 2.24 | Two-way Transit | 44.5 | 1 | 178 | 1200 | 157 | Post-Panamax | 70 | 120 | 119 | Outbound | 31 | 221.46 | Nearshore | 32.7082 | -79.7821 | 2020-12-20 15:51:20
EVER LIVELY | 563982000 | 8.5 | 15.66 | Two-way Transit | 42.5 | 1 | 170 | 1099 | 151 | Post-Panamax | 74 | 301 | 302 | Inbound | 320 | 20.13 | Offshore | 32.6849 | -79.7309 | 2020-12-20 15:51:46
OOCL BERLIN | 477203100 | 14.6 | 2.24 | Two-way Transit | 49.75 | 2 | 199 | 1200 | 157 | Post-Panamax | 70 | 120 | 118 | Outbound | 31 | 221.46 | Nearshore | 32.7055 | -79.7767 | 2020-12-20 15:52:38
EVER LIVELY | 563982000 | 8.3 | 15.66 | Two-way Transit | 42.5 | 1 | 170 | 1099 | 151 | Post-Panamax | 74 | 301 | 302 | Inbound | 320 | 20.13 | Offshore | 32.6861 | -79.7333 | 2020-12-20 15:52:47
OOCL BERLIN | 477203100 | 15 | 2.24 | Two-way Transit | 44.5 | 1 | 178 | 1200 | 157 | Post-Panamax | 70 | 119 | 118 | Outbound | 31 | 221.46 | Nearshore | 32.7035 | -79.7724 | 2020-12-20 15:53:38
EVER LIVELY | 563982000 | 8.1 | 15.66 | Two-way Transit | 47.25 | 2 | 189 | 1099 | 151 | Post-Panamax | 74 | 302 | 304 | Inbound | 320 | 20.13 | Offshore | 32.6875 | -79.736 | 2020-12-20 15:53:57
EVER LIVELY | 563982000 | 7.9 | 15.66 | Two-way Transit | 42.5 | 1 | 170 | 1099 | 151 | Post-Panamax | 74 | 303 | 304 | Inbound | 320 | 20.13 | Offshore | 32.6883 | -79.7375 | 2020-12-20 15:54:38
OOCL BERLIN | 477203100 | 15 | 2.24 | Two-way Transit | 44.5 | 1 | 178 | 1200 | 157 | Post-Panamax | 70 | 119 | 118 | Outbound | 31 | 221.46 | Nearshore | 32.7011 | -79.7672 | 2020-12-20 15:54:50
EVER LIVELY | 563982000 | 7.8 | 13.42 | Two-way Transit | 42.5 | 1 | 170 | 1099 | 151 | Post-Panamax | 74 | 303 | 304 | Inbound | 310 | 17.9 | Offshore | 32.6892 | -79.7392 | 2020-12-20 15:55:27
OOCL BERLIN | 477203100 | 15.1 | 0 | Two-way Transit | 39.25 | 0 | 157 | 1200 | 157 | Post-Panamax | 70 | 118 | 118 | Outbound | 24 | 4.7 | Nearshore | 32.6988 | -79.7624 | 2020-12-20 15:55:56
OOCL BERLIN | 477203100 | 15.2 | 0 | Two-way Transit | 44.5 | 1 | 178 | 1200 | 157 | Post-Panamax | 70 | 119 | 118 | Outbound | 24 | 4.7 | Nearshore | 32.6977 | -79.7601 | 2020-12-20 15:56:26
EVER LIVELY | 563982000 | 7.6 | 0 | Two-way Transit | 42.5 | 1 | 170 | 1099 | 151 | Post-Panamax | 74 | 303 | 304 | Inbound | 24 | 4.7 | Nearshore | 32.6906 | -79.7418 | 2020-12-20 15:56:38
OOCL BERLIN | 477203100 | 15.2 | 0 | Two-way Transit | 44.5 | 1 | 178 | 1200 | 157 | Post-Panamax | 70 | 120 | 119 | Outbound | 24 | 4.7 | Nearshore | 32.695 | -79.7543 | 2020-12-20 15:57:44
EVER LIVELY | 563982000 | 7.5 | 0 | Two-way Transit | 42.5 | 1 | 170 | 1099 | 151 | Post-Panamax | 74 | 302 | 301 | Inbound | 24 | 4.7 | Nearshore | 32.6921 | -79.7445 | 2020-12-20 15:57:57
OOCL BERLIN | 477203100 | 15.3 | 0 | Two-way Transit | 49.75 | 2 | 199 | 1200 | 157 | Post-Panamax | 70 | 121 | 119 | Outbound | 24 | 4.7 | Nearshore | 32.6929 | -79.7499 | 2020-12-20 15:58:44
EVER LIVELY | 563982000 | 7.4 | 0 | Two-way Transit | 42.5 | 1 | 170 | 1099 | 151 | Post-Panamax | 74 | 301 | 300 | Inbound | 24 | 4.7 | Nearshore | 32.6933 | -79.747 | 2020-12-20 15:58:58
EVER LIVELY | 563982000 | 7.6 | 0 | One-way Transit | 21.25 | 1 | 170 | 1099 | 151 | Post-Panamax | 74 | 298 | 297 | Inbound | 24 | 4.7 | Nearshore | 32.694 | -79.7484 | 2020-12-20 15:59:36
OOCL BERLIN | 477203100 | 15.3 | 0 | One-way Transit | 22.25 | 1 | 178 | 1200 | 157 | Post-Panamax | 70 | 118 | 117 | Outbound | 24 | 4.7 | Nearshore | 32.6906 | -79.7451 | 2020-12-20 15:59:50
EVER LIVELY | 563982000 | 7.7 | 0 | One-way Transit | 23.62 | 2 | 189 | 1099 | 151 | Post-Panamax | 74 | 298 | 296 | Inbound | 24 | 4.7 | Nearshore | 32.6951 | -79.751 | 2020-12-20 16:00:47
EVER LIVELY | 563982000 | 7.9 | 0 | One-way Transit | 18.88 | 0 | 151 | 1099 | 151 | Post-Panamax | 74 | 295 | 295 | Inbound | 24 | 4.7 | Nearshore | 32.696 | -79.7533 | 2020-12-20 16:01:47
OOCL BERLIN | 477203100 | 15.5 | 13.42 | One-way Transit | 22.25 | 1 | 178 | 1200 | 157 | Post-Panamax | 70 | 118 | 117 | Outbound | 310 | 17.9 | Offshore | 32.6865 | -79.736 | 2020-12-20 16:01:50
EVER LIVELY | 563982000 | 7.8 | 0 | One-way Transit | 21.25 | 1 | 170 | 1099 | 151 | Post-Panamax | 74 | 294 | 295 | Inbound | 24 | 4.7 | Nearshore | 32.6968 | -79.7554 | 2020-12-20 16:02:47
EVER LIVELY | 563982000 | 7.6 | 0 | One-way Transit | 18.88 | 0 | 151 | 1099 | 151 | Post-Panamax | 74 | 295 | 295 | Inbound | 24 | 4.7 | Nearshore | 32.6977 | -79.7577 | 2020-12-20 16:03:47
EVER LIVELY | 563982000 | 7.5 | 0 | One-way Transit | 21.25 | 1 | 170 | 1099 | 151 | Post-Panamax | 74 | 294 | 295 | Inbound | 24 | 4.7 | Nearshore | 32.6986 | -79.76 | 2020-12-20 16:04:48
EVER LIVELY | 563982000 | 7.4 | 0 | One-way Transit | 21.25 | 1 | 170 | 1099 | 151 | Post-Panamax | 74 | 294 | 295 | Inbound | 107 | 221.46 | Nearshore | 32.6996 | -79.7626 | 2020-12-20 16:05:57
EVER LIVELY | 563982000 | 7.3 | 0 | One-way Transit | 18.88 | 0 | 151 | 1099 | 151 | Post-Panamax | 74 | 295 | 295 | Inbound | 107 | 221.46 | Nearshore | 32.7004 | -79.7648 | 2020-12-20 16:06:57
EVER LIVELY | 563982000 | 7.3 | 0 | One-way Transit | 21.25 | 1 | 170 | 1099 | 151 | Post-Panamax | 74 | 294 | 295 | Inbound | 107 | 221.46 | Nearshore | 32.7009 | -79.7662 | 2020-12-20 16:07:27
EVER LIVELY | 563982000 | 7.2 | 0 | One-way Transit | 26 | 3 | 208 | 1099 | 151 | Post-Panamax | 74 | 295 | 298 | Inbound | 107 | 221.46 | Nearshore | 32.7019 | -79.7688 | 2020-12-20 16:08:37
EVER LIVELY | 563982000 | 7.2 | 0 | One-way Transit | 30.75 | 5 | 246 | 1099 | 151 | Post-Panamax | 74 | 296 | 301 | Inbound | 107 | 221.46 | Nearshore | 32.7028 | -79.7712 | 2020-12-20 16:09:47
EVER LIVELY | 563982000 | 7.1 | 0 | One-way Transit | 23.62 | 2 | 189 | 1099 | 151 | Post-Panamax | 74 | 300 | 302 | Inbound | 107 | 221.46 | Nearshore | 32.7038 | -79.7731 | 2020-12-20 16:10:47
EVER LIVELY | 563982000 | 7.1 | 0 | One-way Transit | 21.25 | 1 | 170 | 1099 | 151 | Post-Panamax | 74 | 300 | 301 | Inbound | 107 | 221.46 | Nearshore | 32.7044 | -79.7744 | 2020-12-20 16:11:27
EVER LIVELY | 563982000 | 7 | 0 | One-way Transit | 26 | 3 | 208 | 1099 | 151 | Post-Panamax | 74 | 300 | 303 | Inbound | 107 | 221.46 | Nearshore | 32.7057 | -79.7771 | 2020-12-20 16:12:47
EVER LIVELY | 563982000 | 7 | 0 | One-way Transit | 21.25 | 1 | 170 | 1099 | 151 | Post-Panamax | 74 | 302 | 303 | Inbound | 107 | 221.46 | Nearshore | 32.7067 | -79.779 | 2020-12-20 16:13:47
EVER LIVELY | 563982000 | 6.9 | 0 | One-way Transit | 21.25 | 1 | 170 | 1099 | 151 | Post-Panamax | 74 | 302 | 303 | Inbound | 107 | 221.46 | Nearshore | 32.7077 | -79.781 | 2020-12-20 16:14:47
EVER LIVELY | 563982000 | 6.9 | 0 | One-way Transit | 21.25 | 1 | 170 | 1099 | 151 | Post-Panamax | 74 | 302 | 303 | Inbound | 0 | 221.46 | Nearshore | 32.7088 | -79.7829 | 2020-12-20 16:15:47
EVER LIVELY | 563982000 | 6.9 | 0 | One-way Transit | 23.62 | 2 | 189 | 1099 | 151 | Post-Panamax | 74 | 303 | 301 | Inbound | 0 | 221.46 | Nearshore | 32.71 | -79.7852 | 2020-12-20 16:16:57
EVER LIVELY | 563982000 | 6.9 | 0 | One-way Transit | 21.25 | 1 | 170 | 1099 | 151 | Post-Panamax | 74 | 301 | 300 | Inbound | 0 | 221.46 | Nearshore | 32.7105 | -79.7862 | 2020-12-20 16:17:28
EVER LIVELY | 563982000 | 6.9 | 0 | One-way Transit | 18.88 | 0 | 151 | 1099 | 151 | Post-Panamax | 74 | 300 | 300 | Inbound | 0 | 221.46 | Nearshore | 32.7116 | -79.7885 | 2020-12-20 16:18:38
EVER LIVELY | 563982000 | 6.9 | 0 | One-way Transit | 21.25 | 1 | 170 | 1099 | 151 | Post-Panamax | 74 | 299 | 300 | Inbound | 0 | 221.46 | Nearshore | 32.7126 | -79.7904 | 2020-12-20 16:19:38
EVER LIVELY | 563982000 | 6.8 | 0 | One-way Transit | 18.88 | 0 | 151 | 1099 | 151 | Post-Panamax | 74 | 300 | 300 | Inbound | 0 | 221.46 | Nearshore | 32.7135 | -79.7924 | 2020-12-20 16:20:38
EVER LIVELY | 563982000 | 6.9 | 0 | One-way Transit | 18.88 | 0 | 151 | 1099 | 151 | Post-Panamax | 74 | 300 | 300 | Inbound | 0 | 221.46 | Nearshore | 32.7142 | -79.7937 | 2020-12-20 16:21:18
EVER LIVELY | 563982000 | 6.7 | 0 | One-way Transit | 21.25 | 1 | 170 | 1099 | 151 | Post-Panamax | 74 | 297 | 296 | Inbound | 0 | 221.46 | Nearshore | 32.7156 | -79.7967 | 2020-12-20 16:22:47
EVER LIVELY | 563982000 | 6.7 | 0 | One-way Transit | 21.25 | 1 | 170 | 1099 | 151 | Post-Panamax | 74 | 295 | 296 | Inbound | 0 | 221.46 | Nearshore | 32.716 | -79.7977 | 2020-12-20 16:23:18
EVER LIVELY | 563982000 | 6.7 | 0 | One-way Transit | 21.25 | 1 | 170 | 1099 | 151 | Post-Panamax | 74 | 295 | 296 | Inbound | 0 | 221.46 | Nearshore | 32.7173 | -79.801 | 2020-12-20 16:24:57
EVER LIVELY | 563982000 | 6.7 | 2.24 | One-way Transit | 28.38 | 4 | 227 | 1099 | 151 | Post-Panamax | 74 | 295 | 299 | Inbound | 313 | 221.46 | Nearshore | 32.7177 | -79.802 | 2020-12-20 16:25:28
EVER LIVELY | 563982000 | 6.6 | 2.24 | One-way Transit | 18.88 | 0 | 151 | 1099 | 151 | Post-Panamax | 74 | 300 | 300 | Inbound | 313 | 221.46 | Nearshore | 32.7189 | -79.8046 | 2020-12-20 16:26:47
EVER LIVELY | 563982000 | 6.7 | 2.24 | One-way Transit | 26 | 3 | 208 | 1099 | 151 | Post-Panamax | 74 | 300 | 303 | Inbound | 313 | 221.46 | Nearshore | 32.7201 | -79.807 | 2020-12-20 16:27:58
EVER LIVELY | 563982000 | 6.7 | 2.24 | One-way Transit | 21.25 | 1 | 170 | 1099 | 151 | Post-Panamax | 74 | 302 | 303 | Inbound | 313 | 221.46 | Nearshore | 32.7207 | -79.8082 | 2020-12-20 16:28:36
EVER LIVELY | 563982000 | 6.7 | 2.24 | One-way Transit | 21.25 | 1 | 170 | 1099 | 151 | Post-Panamax | 74 | 302 | 303 | Inbound | 313 | 221.46 | Nearshore | 32.7213 | -79.8092 | 2020-12-20 16:29:08
ST LOUIS EXPRESS | 367136680 | 15 | 4.7 | One-way Transit | 14.7 | 3 | 147 | 797 | 105 | Panamax | 79 | 117 | 120 | Outbound | 334 | 221.46 | Nearshore | 32.7224 | -79.809 | 2020-12-20 17:27:58
ST LOUIS EXPRESS | 367136680 | 15.6 | 4.7 | One-way Transit | 14.7 | 3 | 147 | 797 | 105 | Panamax | 79 | 120 | 123 | Outbound | 334 | 221.46 | Nearshore | 32.7191 | -79.8018 | 2020-12-20 17:29:34
ST LOUIS EXPRESS | 367136680 | 16 | 4.7 | One-way Transit | 14.7 | 3 | 147 | 797 | 105 | Panamax | 79 | 120 | 123 | Outbound | 334 | 221.46 | Nearshore | 32.7165 | -79.7963 | 2020-12-20 17:30:46
ST LOUIS EXPRESS | 367136680 | 16.4 | 4.7 | One-way Transit | 14.7 | 3 | 147 | 797 | 105 | Panamax | 79 | 120 | 123 | Outbound | 334 | 221.46 | Nearshore | 32.7139 | -79.7912 | 2020-12-20 17:31:52
ST LOUIS EXPRESS | 367136680 | 16.6 | 4.7 | One-way Transit | 14.7 | 3 | 147 | 797 | 105 | Panamax | 79 | 120 | 123 | Outbound | 334 | 221.46 | Nearshore | 32.7123 | -79.7879 | 2020-12-20 17:32:34
ST LOUIS EXPRESS | 367136680 | 16.9 | 4.7 | One-way Transit | 14.7 | 3 | 147 | 797 | 105 | Panamax | 79 | 120 | 123 | Outbound | 334 | 221.46 | Nearshore | 32.71 | -79.7831 | 2020-12-20 17:33:34
ST LOUIS EXPRESS | 367136680 | 17.5 | 4.7 | One-way Transit | 13.3 | 2 | 133 | 797 | 105 | Panamax | 79 | 120 | 122 | Outbound | 334 | 221.46 | Nearshore | 32.7073 | -79.7777 | 2020-12-20 17:34:40
ST LOUIS EXPRESS | 367136680 | 17.8 | 3.36 | One-way Transit | 14.7 | 3 | 147 | 797 | 105 | Panamax | 79 | 120 | 123 | Outbound | 324 | 221.46 | Nearshore | 32.7049 | -79.7727 | 2020-12-20 17:35:40
ST LOUIS EXPRESS | 367136680 | 17.9 | 3.36 | One-way Transit | 14.7 | 3 | 147 | 797 | 105 | Panamax | 79 | 120 | 123 | Outbound | 324 | 221.46 | Nearshore | 32.7024 | -79.7676 | 2020-12-20 17:36:40
ST LOUIS EXPRESS | 367136680 | 18.2 | 3.36 | One-way Transit | 14.7 | 3 | 147 | 797 | 105 | Panamax | 79 | 120 | 123 | Outbound | 324 | 221.46 | Nearshore | 32.6998 | -79.7624 | 2020-12-20 17:37:40
ST LOUIS EXPRESS | 367136680 | 18.2 | 3.36 | One-way Transit | 14.7 | 3 | 147 | 797 | 105 | Panamax | 79 | 120 | 123 | Outbound | 324 | 221.46 | Nearshore | 32.697 | -79.7566 | 2020-12-20 17:38:45
ST LOUIS EXPRESS | 367136680 | 18.3 | 3.36 | One-way Transit | 14.7 | 3 | 147 | 797 | 105 | Panamax | 79 | 120 | 123 | Outbound | 324 | 221.46 | Nearshore | 32.6952 | -79.7531 | 2020-12-20 17:39:28
ST LOUIS EXPRESS | 367136680 | 18.3 | 3.36 | One-way Transit | 14.7 | 3 | 147 | 797 | 105 | Panamax | 79 | 120 | 123 | Outbound | 324 | 221.46 | Nearshore | 32.6936 | -79.7499 | 2020-12-20 17:40:04
ST LOUIS EXPRESS | 367136680 | 18.3 | 11.18 | One-way Transit | 13.3 | 2 | 133 | 797 | 105 | Panamax | 79 | 119 | 121 | Outbound | 310 | 15.66 | Offshore | 32.689 | -79.7404 | 2020-12-20 17:41:52
ST LOUIS EXPRESS | 367136680 | 18.2 | 11.18 | One-way Transit | 14.7 | 3 | 147 | 797 | 105 | Panamax | 79 | 118 | 121 | Outbound | 310 | 15.66 | Offshore | 32.6858 | -79.7335 | 2020-12-20 17:43:09
ST LOUIS EXPRESS | 367136680 | 18.5 | 11.18 | One-way Transit | 14.7 | 3 | 147 | 797 | 105 | Panamax | 79 | 118 | 121 | Outbound | 300 | 15.66 | Offshore | 32.679 | -79.7186 | 2020-12-20 17:45:58
ST LOUIS EXPRESS | 367136680 | 18.3 | 11.18 | One-way Transit | 14.7 | 3 | 147 | 797 | 105 | Panamax | 79 | 118 | 121 | Outbound | 300 | 15.66 | Offshore | 32.6748 | -79.7094 | 2020-12-20 17:47:40
WISTERIA ACE | 636016420 | 13.7 | 16.11 | One-way Transit | 13.9 | 3 | 139 | 656 | 105 | Panamax | 70 | 119 | 116 | Outbound | 14 | 221.46 | Nearshore | 32.7215 | -79.8079 | 2020-12-19 01:45:49
WISTERIA ACE | 636016420 | 13.9 | 16.11 | One-way Transit | 13.9 | 3 | 139 | 656 | 105 | Panamax | 70 | 119 | 116 | Outbound | 14 | 221.46 | Nearshore | 32.7194 | -79.8034 | 2020-12-19 01:46:59
WISTERIA ACE | 636016420 | 14.1 | 16.11 | One-way Transit | 12.8 | 2 | 128 | 656 | 105 | Panamax | 70 | 118 | 116 | Outbound | 14 | 221.46 | Nearshore | 32.7175 | -79.7993 | 2020-12-19 01:47:59
WISTERIA ACE | 636016420 | 14.3 | 16.11 | One-way Transit | 12.8 | 2 | 128 | 656 | 105 | Panamax | 70 | 119 | 117 | Outbound | 14 | 221.46 | Nearshore | 32.7165 | -79.7973 | 2020-12-19 01:48:29
WISTERIA ACE | 636016420 | 14.5 | 16.11 | One-way Transit | 12.8 | 2 | 128 | 656 | 105 | Panamax | 70 | 120 | 118 | Outbound | 14 | 221.46 | Nearshore | 32.7144 | -79.7926 | 2020-12-19 01:49:36
WISTERIA ACE | 636016420 | 14.6 | 16.11 | One-way Transit | 13.9 | 3 | 139 | 656 | 105 | Panamax | 70 | 121 | 118 | Outbound | 14 | 221.46 | Nearshore | 32.712 | -79.7879 | 2020-12-19 01:50:43
WISTERIA ACE | 636016420 | 14.7 | 16.11 | One-way Transit | 13.9 | 3 | 139 | 656 | 105 | Panamax | 70 | 120 | 117 | Outbound | 14 | 221.46 | Nearshore | 32.7093 | -79.7826 | 2020-12-19 01:52:01
WISTERIA ACE | 636016420 | 14.7 | 16.11 | One-way Transit | 13.9 | 3 | 139 | 656 | 105 | Panamax | 70 | 118 | 115 | Outbound | 14 | 221.46 | Nearshore | 32.7084 | -79.7804 | 2020-12-19 01:52:30
WISTERIA ACE | 636016420 | 14.8 | 16.11 | One-way Transit | 12.8 | 2 | 128 | 656 | 105 | Panamax | 70 | 117 | 115 | Outbound | 14 | 221.46 | Nearshore | 32.7074 | -79.7783 | 2020-12-19 01:53:01
WISTERIA ACE | 636016420 | 15 | 16.11 | One-way Transit | 15.1 | 4 | 151 | 656 | 105 | Panamax | 70 | 121 | 117 | Outbound | 17 | 19.69 | Nearshore | 32.6998 | -79.7617 | 2020-12-19 01:56:49
WISTERIA ACE | 636016420 | 15 | 16.11 | One-way Transit | 13.9 | 3 | 139 | 656 | 105 | Panamax | 70 | 120 | 117 | Outbound | 17 | 19.69 | Nearshore | 32.6977 | -79.7574 | 2020-12-19 01:57:49
WISTERIA ACE | 636016420 | 15 | 16.11 | One-way Transit | 13.9 | 3 | 139 | 656 | 105 | Panamax | 70 | 120 | 117 | Outbound | 17 | 19.69 | Nearshore | 32.696 | -79.754 | 2020-12-19 01:58:37
WISTERIA ACE | 636016420 | 15.1 | 16.11 | One-way Transit | 13.9 | 3 | 139 | 656 | 105 | Panamax | 70 | 120 | 117 | Outbound | 17 | 19.69 | Nearshore | 32.695 | -79.7519 | 2020-12-19 01:59:07
WISTERIA ACE | 636016420 | 13.6 | 15.66 | One-way Transit | 13.9 | 3 | 139 | 656 | 105 | Panamax | 70 | 118 | 115 | Outbound | 10 | 20.13 | Offshore | 32.6744 | -79.7082 | 2020-12-19 02:09:24
SAFMARINE BAYETE | 477211100 | 14.7 | 13.87 | One-way Transit | 11.8 | 1 | 118 | 731 | 105 | Panamax | 71 | 118 | 117 | Outbound | 16 | 221.46 | Nearshore | 32.7219 | -79.8091 | 2020-12-19 02:29:31
SAFMARINE BAYETE | 477211100 | 15.8 | 13.87 | One-way Transit | 14.3 | 3 | 143 | 731 | 105 | Panamax | 71 | 119 | 116 | Outbound | 15 | 221.46 | Nearshore | 32.6979 | -79.7588 | 2020-12-19 02:40:48
SAFMARINE BAYETE | 477211100 | 15.7 | 13.87 | One-way Transit | 13 | 2 | 130 | 731 | 105 | Panamax | 71 | 119 | 117 | Outbound | 15 | 221.46 | Nearshore | 32.6958 | -79.7542 | 2020-12-19 02:41:48
MOL COURAGE | 431296000 | 13.7 | 13.42 | Two-way Transit | 42.25 | 1 | 169 | 1036 | 151 | Post-Panamax | 71 | 300 | 301 | Inbound | 40 | 17.9 | Offshore | 32.6688 | -79.6964 | 2020-12-19 08:19:14
CPO HAMBURG | 636092947 | 14 | 6.93 | Two-way Transit | 44.75 | 2 | 179 | 1096 | 141 | Post-Panamax | 71 | 122 | 120 | Outbound | 343 | 221.46 | Nearshore | 32.7222 | -79.8111 | 2020-12-19 08:21:35
MOL COURAGE | 431296000 | 13.7 | 13.42 | Two-way Transit | 46.75 | 2 | 187 | 1036 | 151 | Post-Panamax | 71 | 299 | 301 | Inbound | 40 | 17.9 | Offshore | 32.6735 | -79.7063 | 2020-12-19 08:21:45
MOL COURAGE | 431296000 | 13.7 | 13.42 | Two-way Transit | 46.75 | 2 | 187 | 1036 | 151 | Post-Panamax | 71 | 299 | 301 | Inbound | 40 | 17.9 | Offshore | 32.6748 | -79.7089 | 2020-12-19 08:22:24
CPO HAMBURG | 636092947 | 14.2 | 6.93 | Two-way Transit | 49.5 | 3 | 198 | 1096 | 141 | Post-Panamax | 71 | 121 | 118 | Outbound | 343 | 221.46 | Nearshore | 32.7198 | -79.8068 | 2020-12-19 08:22:43
MOL COURAGE | 431296000 | 13.7 | 13.42 | Two-way Transit | 42.25 | 1 | 169 | 1036 | 151 | Post-Panamax | 71 | 300 | 301 | Inbound | 40 | 17.9 | Offshore | 32.6766 | -79.7128 | 2020-12-19 08:23:24
CPO HAMBURG | 636092947 | 14.1 | 6.93 | Two-way Transit | 54.25 | 4 | 217 | 1096 | 141 | Post-Panamax | 71 | 120 | 116 | Outbound | 343 | 221.46 | Nearshore | 32.7176 | -79.8024 | 2020-12-19 08:23:47
CPO HAMBURG | 636092947 | 14 | 6.93 | Two-way Transit | 44.75 | 2 | 179 | 1096 | 141 | Post-Panamax | 71 | 118 | 116 | Outbound | 343 | 221.46 | Nearshore | 32.7157 | -79.7984 | 2020-12-19 08:24:47
CPO HAMBURG | 636092947 | 14 | 8.05 | Two-way Transit | 54.25 | 4 | 217 | 1096 | 141 | Post-Panamax | 71 | 120 | 116 | Outbound | 339 | 221.46 | Nearshore | 32.7147 | -79.7963 | 2020-12-19 08:25:18
CPO HAMBURG | 636092947 | 13.9 | 8.05 | Two-way Transit | 44.75 | 2 | 179 | 1096 | 141 | Post-Panamax | 71 | 118 | 116 | Outbound | 339 | 221.46 | Nearshore | 32.7119 | -79.7902 | 2020-12-19 08:26:48
CPO HAMBURG | 636092947 | 13.9 | 8.05 | Two-way Transit | 40 | 1 | 160 | 1096 | 141 | Post-Panamax | 71 | 118 | 117 | Outbound | 339 | 221.46 | Nearshore | 32.7102 | -79.7866 | 2020-12-19 08:27:43
MOL COURAGE | 431296000 | 13.6 | 13.42 | Two-way Transit | 46.75 | 2 | 187 | 1036 | 151 | Post-Panamax | 71 | 299 | 301 | Inbound | 30 | 17.9 | Offshore | 32.6865 | -79.7337 | 2020-12-19 08:28:43
CPO HAMBURG | 636092947 | 13.8 | 8.05 | Two-way Transit | 44.75 | 2 | 179 | 1096 | 141 | Post-Panamax | 71 | 119 | 117 | Outbound | 339 | 221.46 | Nearshore | 32.7082 | -79.7822 | 2020-12-19 08:28:48
MOL COURAGE | 431296000 | 13.7 | 13.42 | Two-way Transit | 46.75 | 2 | 187 | 1036 | 151 | Post-Panamax | 71 | 299 | 301 | Inbound | 30 | 17.9 | Offshore | 32.6881 | -79.7371 | 2020-12-19 08:29:34
CPO HAMBURG | 636092947 | 14 | 8.05 | Two-way Transit | 49.5 | 3 | 198 | 1096 | 141 | Post-Panamax | 71 | 121 | 118 | Outbound | 339 | 221.46 | Nearshore | 32.7061 | -79.7777 | 2020-12-19 08:29:54
CPO HAMBURG | 636092947 | 14 | 8.05 | Two-way Transit | 49.5 | 3 | 198 | 1096 | 141 | Post-Panamax | 71 | 121 | 118 | Outbound | 339 | 221.46 | Nearshore | 32.7049 | -79.7753 | 2020-12-19 08:30:30
MOL COURAGE | 431296000 | 13.7 | 13.42 | Two-way Transit | 46.75 | 2 | 187 | 1036 | 151 | Post-Panamax | 71 | 300 | 302 | Inbound | 30 | 17.9 | Offshore | 32.6903 | -79.7416 | 2020-12-19 08:30:43
CPO HAMBURG | 636092947 | 13.8 | 8.05 | Two-way Transit | 54.25 | 4 | 217 | 1096 | 141 | Post-Panamax | 71 | 121 | 117 | Outbound | 339 | 221.46 | Nearshore | 32.7027 | -79.7711 | 2020-12-19 08:31:35
MOL COURAGE | 431296000 | 13.7 | 8.05 | Two-way Transit | 42.25 | 1 | 169 | 1036 | 151 | Post-Panamax | 71 | 301 | 302 | Inbound | 339 | 221.46 | Nearshore | 32.6922 | -79.7455 | 2020-12-19 08:31:43
CPO HAMBURG | 636092947 | 13.6 | 8.05 | Two-way Transit | 49.5 | 3 | 198 | 1096 | 141 | Post-Panamax | 71 | 119 | 116 | Outbound | 339 | 221.46 | Nearshore | 32.7006 | -79.7667 | 2020-12-19 08:32:43
MOL COURAGE | 431296000 | 13.7 | 8.05 | Two-way Transit | 46.75 | 2 | 187 | 1036 | 151 | Post-Panamax | 71 | 300 | 302 | Inbound | 339 | 221.46 | Nearshore | 32.6945 | -79.7501 | 2020-12-19 08:32:54
MOL COURAGE | 431296000 | 13.7 | 8.05 | Two-way Transit | 37.75 | 0 | 151 | 1036 | 151 | Post-Panamax | 71 | 301 | 301 | Inbound | 339 | 221.46 | Nearshore | 32.6957 | -79.7525 | 2020-12-19 08:33:33
CPO HAMBURG | 636092947 | 13.5 | 8.05 | Two-way Transit | 44.75 | 2 | 179 | 1096 | 141 | Post-Panamax | 71 | 119 | 117 | Outbound | 339 | 221.46 | Nearshore | 32.6985 | -79.7622 | 2020-12-19 08:33:52
CPO HAMBURG | 636092947 | 13.5 | 8.05 | Two-way Transit | 59 | 5 | 236 | 1096 | 141 | Post-Panamax | 71 | 120 | 115 | Outbound | 339 | 221.46 | Nearshore | 32.6973 | -79.7598 | 2020-12-19 08:34:30
MOL COURAGE | 431296000 | 13.7 | 8.05 | Two-way Transit | 42.25 | 1 | 169 | 1036 | 151 | Post-Panamax | 71 | 299 | 298 | Inbound | 339 | 221.46 | Nearshore | 32.6981 | -79.7571 | 2020-12-19 08:34:43
MOL COURAGE | 431296000 | 13.6 | 9.17 | One-way Transit | 18.88 | 0 | 151 | 1036 | 151 | Post-Panamax | 71 | 298 | 298 | Inbound | 345 | 221.46 | Nearshore | 32.6992 | -79.7598 | 2020-12-19 08:35:24
CPO HAMBURG | 636092947 | 13.3 | 9.17 | One-way Transit | 20 | 1 | 160 | 1096 | 141 | Post-Panamax | 71 | 116 | 115 | Outbound | 345 | 221.46 | Nearshore | 32.6952 | -79.755 | 2020-12-19 08:35:42
CPO HAMBURG | 636092947 | 13.3 | 9.17 | One-way Transit | 24.75 | 3 | 198 | 1096 | 141 | Post-Panamax | 71 | 117 | 114 | Outbound | 345 | 221.46 | Nearshore | 32.6941 | -79.7524 | 2020-12-19 08:36:22
MOL COURAGE | 431296000 | 13.6 | 9.17 | One-way Transit | 23.38 | 2 | 187 | 1036 | 151 | Post-Panamax | 71 | 297 | 299 | Inbound | 345 | 221.46 | Nearshore | 32.7013 | -79.7645 | 2020-12-19 08:36:34
CPO HAMBURG | 636092947 | 13.3 | 9.17 | One-way Transit | 17.62 | 0 | 141 | 1096 | 141 | Post-Panamax | 71 | 116 | 116 | Outbound | 345 | 221.46 | Nearshore | 32.6921 | -79.7478 | 2020-12-19 08:37:32
MOL COURAGE | 431296000 | 13.6 | 9.17 | One-way Transit | 21.12 | 1 | 169 | 1036 | 151 | Post-Panamax | 71 | 298 | 299 | Inbound | 345 | 221.46 | Nearshore | 32.7033 | -79.7691 | 2020-12-19 08:37:44
MOL COURAGE | 431296000 | 13.6 | 9.17 | One-way Transit | 23.38 | 2 | 187 | 1036 | 151 | Post-Panamax | 71 | 297 | 299 | Inbound | 345 | 221.46 | Nearshore | 32.7048 | -79.7724 | 2020-12-19 08:38:34
CPO HAMBURG | 636092947 | 13.3 | 9.17 | One-way Transit | 22.38 | 2 | 179 | 1096 | 141 | Post-Panamax | 71 | 119 | 117 | Outbound | 345 | 221.46 | Nearshore | 32.6897 | -79.7427 | 2020-12-19 08:38:52
MOL COURAGE | 431296000 | 13.5 | 9.17 | One-way Transit | 21.12 | 1 | 169 | 1036 | 151 | Post-Panamax | 71 | 298 | 299 | Inbound | 345 | 221.46 | Nearshore | 32.7068 | -79.777 | 2020-12-19 08:39:44
CPO HAMBURG | 636092947 | 13.2 | 13.42 | One-way Transit | 22.38 | 2 | 179 | 1096 | 141 | Post-Panamax | 71 | 119 | 117 | Outbound | 40 | 17.9 | Offshore | 32.6879 | -79.7389 | 2020-12-19 08:39:52
MOL COURAGE | 431296000 | 13.2 | 9.17 | One-way Transit | 21.12 | 1 | 169 | 1036 | 151 | Post-Panamax | 71 | 298 | 299 | Inbound | 345 | 221.46 | Nearshore | 32.7086 | -79.7809 | 2020-12-19 08:40:44
CPO HAMBURG | 636092947 | 13.2 | 13.42 | One-way Transit | 27.12 | 4 | 217 | 1096 | 141 | Post-Panamax | 71 | 120 | 116 | Outbound | 40 | 17.9 | Offshore | 32.686 | -79.7351 | 2020-12-19 08:40:52
CPO HAMBURG | 636092947 | 13.2 | 13.42 | One-way Transit | 22.38 | 2 | 179 | 1096 | 141 | Post-Panamax | 71 | 119 | 117 | Outbound | 40 | 17.9 | Offshore | 32.6852 | -79.7332 | 2020-12-19 08:41:22
MOL COURAGE | 431296000 | 13 | 9.17 | One-way Transit | 21.12 | 1 | 169 | 1036 | 151 | Post-Panamax | 71 | 299 | 300 | Inbound | 345 | 221.46 | Nearshore | 32.7097 | -79.7833 | 2020-12-19 08:41:24
CPO HAMBURG | 636092947 | 13.2 | 13.42 | One-way Transit | 24.75 | 3 | 198 | 1096 | 141 | Post-Panamax | 71 | 119 | 116 | Outbound | 40 | 17.9 | Offshore | 32.6827 | -79.7281 | 2020-12-19 08:42:43
MOL COURAGE | 431296000 | 13 | 9.17 | One-way Transit | 18.88 | 0 | 151 | 1036 | 151 | Post-Panamax | 71 | 300 | 300 | Inbound | 345 | 221.46 | Nearshore | 32.7122 | -79.7884 | 2020-12-19 08:42:44
CPO HAMBURG | 636092947 | 13.2 | 13.42 | One-way Transit | 24.75 | 3 | 198 | 1096 | 141 | Post-Panamax | 71 | 119 | 116 | Outbound | 40 | 17.9 | Offshore | 32.6815 | -79.7256 | 2020-12-19 08:43:22
MOL COURAGE | 431296000 | 13 | 9.17 | One-way Transit | 21.12 | 1 | 169 | 1036 | 151 | Post-Panamax | 71 | 299 | 300 | Inbound | 345 | 221.46 | Nearshore | 32.7133 | -79.7908 | 2020-12-19 08:43:24
MOL COURAGE | 431296000 | 13 | 9.17 | One-way Transit | 23.38 | 2 | 187 | 1036 | 151 | Post-Panamax | 71 | 298 | 300 | Inbound | 345 | 221.46 | Nearshore | 32.715 | -79.7945 | 2020-12-19 08:44:24
MOL COURAGE | 431296000 | 12.9 | 10.29 | One-way Transit | 21.12 | 1 | 169 | 1036 | 151 | Post-Panamax | 71 | 299 | 300 | Inbound | 355 | 221.46 | Nearshore | 32.7176 | -79.8001 | 2020-12-19 08:45:53
CPO HAMBURG | 636092947 | 13.1 | 13.42 | One-way Transit | 22.38 | 2 | 179 | 1096 | 141 | Post-Panamax | 71 | 119 | 117 | Outbound | 40 | 17.9 | Offshore | 32.6761 | -79.7143 | 2020-12-19 08:46:23
MOL COURAGE | 431296000 | 12.9 | 10.29 | One-way Transit | 21.12 | 1 | 169 | 1036 | 151 | Post-Panamax | 71 | 299 | 300 | Inbound | 355 | 221.46 | Nearshore | 32.7185 | -79.802 | 2020-12-19 08:46:24
MOL COURAGE | 431296000 | 12.9 | 10.29 | One-way Transit | 21.12 | 1 | 169 | 1036 | 151 | Post-Panamax | 71 | 299 | 300 | Inbound | 355 | 221.46 | Nearshore | 32.7206 | -79.8063 | 2020-12-19 08:47:34
CPO HAMBURG | 636092947 | 13.1 | 13.42 | One-way Transit | 24.75 | 3 | 198 | 1096 | 141 | Post-Panamax | 71 | 120 | 117 | Outbound | 40 | 17.9 | Offshore | 32.6731 | -79.7081 | 2020-12-19 08:48:02
MOL COURAGE | 431296000 | 12.8 | 10.29 | One-way Transit | 18.88 | 0 | 151 | 1036 | 151 | Post-Panamax | 71 | 300 | 300 | Inbound | 355 | 221.46 | Nearshore | 32.7226 | -79.8106 | 2020-12-19 08:48:44
CPO HAMBURG | 636092947 | 13.1 | 13.42 | One-way Transit | 27.12 | 4 | 217 | 1096 | 141 | Post-Panamax | 71 | 120 | 116 | Outbound | 40 | 17.9 | Offshore | 32.6713 | -79.7043 | 2020-12-19 08:49:02
CMA CGM J. MADISON | 215137000 | 14.7 | 15.66 | One-way Transit | 19.62 | 0 | 157 | 1200 | 157 | Post-Panamax | 71 | 299 | 299 | Inbound | 40 | 20.13 | Offshore | 32.6695 | -79.6982 | 2020-12-19 14:16:32
CMA CGM J. MADISON | 215137000 | 14.8 | 15.66 | One-way Transit | 19.62 | 0 | 157 | 1200 | 157 | Post-Panamax | 71 | 299 | 299 | Inbound | 40 | 20.13 | Offshore | 32.6722 | -79.7037 | 2020-12-19 14:17:50
CMA CGM J. MADISON | 215137000 | 14.9 | 15.66 | One-way Transit | 22.25 | 1 | 178 | 1200 | 157 | Post-Panamax | 71 | 299 | 298 | Inbound | 40 | 20.13 | Offshore | 32.6742 | -79.708 | 2020-12-19 14:18:50
CMA CGM J. MADISON | 215137000 | 15 | 15.66 | One-way Transit | 22.25 | 1 | 178 | 1200 | 157 | Post-Panamax | 71 | 299 | 298 | Inbound | 40 | 20.13 | Offshore | 32.6762 | -79.7123 | 2020-12-19 14:19:50
CMA CGM J. MADISON | 215137000 | 15.1 | 15.66 | One-way Transit | 19.62 | 0 | 157 | 1200 | 157 | Post-Panamax | 71 | 298 | 298 | Inbound | 40 | 20.13 | Offshore | 32.6782 | -79.7167 | 2020-12-19 14:20:50
CMA CGM J. MADISON | 215137000 | 15.1 | 15.66 | One-way Transit | 19.62 | 0 | 157 | 1200 | 157 | Post-Panamax | 71 | 298 | 298 | Inbound | 40 | 20.13 | Offshore | 32.6792 | -79.7188 | 2020-12-19 14:21:20
CMA CGM J. MADISON | 215137000 | 15.1 | 15.66 | One-way Transit | 22.25 | 1 | 178 | 1200 | 157 | Post-Panamax | 71 | 299 | 298 | Inbound | 40 | 20.13 | Offshore | 32.6824 | -79.7258 | 2020-12-19 14:22:55
CMA CGM J. MADISON | 215137000 | 15.1 | 15.66 | One-way Transit | 19.62 | 0 | 157 | 1200 | 157 | Post-Panamax | 71 | 299 | 299 | Inbound | 40 | 20.13 | Offshore | 32.684 | -79.7293 | 2020-12-19 14:23:44
CMA CGM J. MADISON | 215137000 | 15 | 15.66 | One-way Transit | 19.62 | 0 | 157 | 1200 | 157 | Post-Panamax | 71 | 298 | 298 | Inbound | 40 | 20.13 | Offshore | 32.6865 | -79.7346 | 2020-12-19 14:24:55
CMA CGM J. MADISON | 215137000 | 15.1 | 13.42 | One-way Transit | 19.62 | 0 | 157 | 1200 | 157 | Post-Panamax | 71 | 298 | 298 | Inbound | 40 | 20.13 | Offshore | 32.6874 | -79.7368 | 2020-12-19 14:25:26
CMA CGM J. MADISON | 215137000 | 15.1 | 13.42 | One-way Transit | 22.25 | 1 | 178 | 1200 | 157 | Post-Panamax | 71 | 299 | 298 | Inbound | 40 | 20.13 | Offshore | 32.6897 | -79.7416 | 2020-12-19 14:26:32
CMA CGM J. MADISON | 215137000 | 15.1 | 14.99 | One-way Transit | 19.62 | 0 | 157 | 1200 | 157 | Post-Panamax | 71 | 299 | 299 | Inbound | 30 | 221.46 | Nearshore | 32.6921 | -79.7469 | 2020-12-19 14:27:44
CMA CGM J. MADISON | 215137000 | 14.7 | 14.99 | One-way Transit | 19.62 | 0 | 157 | 1200 | 157 | Post-Panamax | 71 | 299 | 299 | Inbound | 30 | 221.46 | Nearshore | 32.6943 | -79.7516 | 2020-12-19 14:28:50
CMA CGM J. MADISON | 215137000 | 14.2 | 14.99 | One-way Transit | 22.25 | 1 | 178 | 1200 | 157 | Post-Panamax | 71 | 299 | 300 | Inbound | 30 | 221.46 | Nearshore | 32.6962 | -79.7557 | 2020-12-19 14:29:50
CMA CGM J. MADISON | 215137000 | 13.7 | 14.99 | One-way Transit | 19.62 | 0 | 157 | 1200 | 157 | Post-Panamax | 71 | 299 | 299 | Inbound | 30 | 221.46 | Nearshore | 32.6983 | -79.7601 | 2020-12-19 14:30:56
CMA CGM J. MADISON | 215137000 | 13.3 | 14.99 | One-way Transit | 19.62 | 0 | 157 | 1200 | 157 | Post-Panamax | 71 | 299 | 299 | Inbound | 30 | 221.46 | Nearshore | 32.7002 | -79.764 | 2020-12-19 14:31:56
CMA CGM J. MADISON | 215137000 | 13 | 14.99 | One-way Transit | 19.62 | 0 | 157 | 1200 | 157 | Post-Panamax | 71 | 299 | 299 | Inbound | 30 | 221.46 | Nearshore | 32.702 | -79.7678 | 2020-12-19 14:32:56
OOCL BERLIN | 477203100 | 16 | 13.42 | One-way Transit | 24.88 | 2 | 199 | 1200 | 157 | Post-Panamax | 70 | 299 | 301 | Inbound | 40 | 20.13 | Offshore | 32.6675 | -79.6943 | 2020-12-19 14:33:44
CMA CGM J. MADISON | 215137000 | 12.8 | 14.99 | One-way Transit | 19.62 | 0 | 157 | 1200 | 157 | Post-Panamax | 71 | 299 | 299 | Inbound | 30 | 221.46 | Nearshore | 32.7037 | -79.7715 | 2020-12-19 14:33:56
CMA CGM J. MADISON | 215137000 | 12.7 | 14.99 | One-way Transit | 19.62 | 0 | 157 | 1200 | 157 | Post-Panamax | 71 | 299 | 299 | Inbound | 30 | 221.46 | Nearshore | 32.7046 | -79.7734 | 2020-12-19 14:34:26
OOCL BERLIN | 477203100 | 16 | 13.42 | One-way Transit | 24.88 | 2 | 199 | 1200 | 157 | Post-Panamax | 70 | 299 | 301 | Inbound | 40 | 20.13 | Offshore | 32.6697 | -79.6989 | 2020-12-19 14:34:44
OOCL BERLIN | 477203100 | 15.9 | 13.42 | One-way Transit | 24.88 | 2 | 199 | 1200 | 157 | Post-Panamax | 70 | 299 | 301 | Inbound | 40 | 20.13 | Offshore | 32.6718 | -79.7034 | 2020-12-19 14:35:44
CMA CGM J. MADISON | 215137000 | 12.4 | 14.99 | One-way Transit | 22.25 | 1 | 178 | 1200 | 157 | Post-Panamax | 71 | 299 | 300 | Inbound | 31 | 221.46 | Nearshore | 32.7071 | -79.7788 | 2020-12-19 14:35:56
OOCL BERLIN | 477203100 | 15.7 | 13.42 | One-way Transit | 22.25 | 1 | 178 | 1200 | 157 | Post-Panamax | 70 | 300 | 301 | Inbound | 40 | 20.13 | Offshore | 32.6738 | -79.7076 | 2020-12-19 14:36:44
CMA CGM J. MADISON | 215137000 | 12.1 | 14.99 | One-way Transit | 19.62 | 0 | 157 | 1200 | 157 | Post-Panamax | 71 | 300 | 300 | Inbound | 31 | 221.46 | Nearshore | 32.7088 | -79.7824 | 2020-12-19 14:36:57
CMA CGM J. MADISON | 215137000 | 12.1 | 14.99 | One-way Transit | 22.25 | 1 | 178 | 1200 | 157 | Post-Panamax | 71 | 300 | 299 | Inbound | 31 | 221.46 | Nearshore | 32.7099 | -79.7846 | 2020-12-19 14:37:36
OOCL BERLIN | 477203100 | 15.1 | 13.42 | One-way Transit | 22.25 | 1 | 178 | 1200 | 157 | Post-Panamax | 70 | 300 | 301 | Inbound | 40 | 20.13 | Offshore | 32.6761 | -79.7123 | 2020-12-19 14:37:50
OOCL BERLIN | 477203100 | 14.9 | 13.42 | One-way Transit | 24.88 | 2 | 199 | 1200 | 157 | Post-Panamax | 70 | 299 | 301 | Inbound | 40 | 20.13 | Offshore | 32.6774 | -79.7151 | 2020-12-19 14:38:32
CMA CGM J. MADISON | 215137000 | 12.1 | 14.99 | One-way Transit | 19.62 | 0 | 157 | 1200 | 157 | Post-Panamax | 71 | 300 | 300 | Inbound | 31 | 221.46 | Nearshore | 32.7116 | -79.7881 | 2020-12-19 14:38:36
OOCL BERLIN | 477203100 | 14.2 | 13.42 | One-way Transit | 24.88 | 2 | 199 | 1200 | 157 | Post-Panamax | 70 | 299 | 301 | Inbound | 40 | 20.13 | Offshore | 32.6793 | -79.7193 | 2020-12-19 14:39:38
CMA CGM J. MADISON | 215137000 | 12 | 14.99 | One-way Transit | 22.25 | 1 | 178 | 1200 | 157 | Post-Panamax | 71 | 300 | 299 | Inbound | 31 | 221.46 | Nearshore | 32.7135 | -79.7921 | 2020-12-19 14:39:46
OOCL BERLIN | 477203100 | 13.2 | 13.42 | One-way Transit | 24.88 | 2 | 199 | 1200 | 157 | Post-Panamax | 70 | 299 | 301 | Inbound | 40 | 20.13 | Offshore | 32.681 | -79.723 | 2020-12-19 14:40:38
CMA CGM J. MADISON | 215137000 | 12.1 | 14.99 | One-way Transit | 22.25 | 1 | 178 | 1200 | 157 | Post-Panamax | 71 | 300 | 299 | Inbound | 31 | 221.46 | Nearshore | 32.7152 | -79.7956 | 2020-12-19 14:40:46
OOCL BERLIN | 477203100 | 12.4 | 13.42 | One-way Transit | 24.88 | 2 | 199 | 1200 | 157 | Post-Panamax | 70 | 296 | 298 | Inbound | 40 | 20.13 | Offshore | 32.6823 | -79.7258 | 2020-12-19 14:41:26
CMA CGM J. MADISON | 215137000 | 12.1 | 14.99 | One-way Transit | 22.25 | 1 | 178 | 1200 | 157 | Post-Panamax | 71 | 300 | 299 | Inbound | 31 | 221.46 | Nearshore | 32.7172 | -79.7997 | 2020-12-19 14:41:57
OOCL BERLIN | 477203100 | 12 | 13.42 | One-way Transit | 27.5 | 3 | 220 | 1200 | 157 | Post-Panamax | 70 | 296 | 299 | Inbound | 40 | 20.13 | Offshore | 32.684 | -79.7299 | 2020-12-19 14:42:38
CMA CGM J. MADISON | 215137000 | 12.1 | 14.99 | One-way Transit | 22.25 | 1 | 178 | 1200 | 157 | Post-Panamax | 71 | 300 | 299 | Inbound | 31 | 221.46 | Nearshore | 32.7189 | -79.8032 | 2020-12-19 14:42:57
CMA CGM J. MADISON | 215137000 | 12.1 | 14.99 | One-way Transit | 22.25 | 1 | 178 | 1200 | 157 | Post-Panamax | 71 | 300 | 299 | Inbound | 31 | 221.46 | Nearshore | 32.72 | -79.8055 | 2020-12-19 14:43:37
OOCL BERLIN | 477203100 | 11.2 | 13.42 | One-way Transit | 30 | 4 | 240 | 1200 | 157 | Post-Panamax | 70 | 299 | 303 | Inbound | 40 | 20.13 | Offshore | 32.6857 | -79.7334 | 2020-12-19 14:43:44
CMA CGM J. MADISON | 215137000 | 12.2 | 14.99 | One-way Transit | 22.25 | 1 | 178 | 1200 | 157 | Post-Panamax | 71 | 300 | 299 | Inbound | 31 | 221.46 | Nearshore | 32.7217 | -79.809 | 2020-12-19 14:44:48
OOCL BERLIN | 477203100 | 10.8 | 13.42 | One-way Transit | 27.5 | 3 | 220 | 1200 | 157 | Post-Panamax | 70 | 301 | 304 | Inbound | 40 | 20.13 | Offshore | 32.6875 | -79.737 | 2020-12-19 14:44:58
OOCL BERLIN | 477203100 | 10.6 | 13.42 | One-way Transit | 27.5 | 3 | 220 | 1200 | 157 | Post-Panamax | 70 | 301 | 304 | Inbound | 30 | 20.13 | Offshore | 32.6887 | -79.7394 | 2020-12-19 14:45:47
OOCL BERLIN | 477203100 | 10.4 | 16.11 | One-way Transit | 27.5 | 3 | 220 | 1200 | 157 | Post-Panamax | 70 | 301 | 304 | Inbound | 31 | 221.46 | Nearshore | 32.6902 | -79.7423 | 2020-12-19 14:46:47
OOCL BERLIN | 477203100 | 10.2 | 16.11 | One-way Transit | 27.5 | 3 | 220 | 1200 | 157 | Post-Panamax | 70 | 301 | 304 | Inbound | 31 | 221.46 | Nearshore | 32.6919 | -79.7458 | 2020-12-19 14:47:58
OOCL BERLIN | 477203100 | 10.2 | 16.11 | One-way Transit | 30 | 4 | 240 | 1200 | 157 | Post-Panamax | 70 | 300 | 304 | Inbound | 31 | 221.46 | Nearshore | 32.6926 | -79.7471 | 2020-12-19 14:48:28
OOCL BERLIN | 477203100 | 10.1 | 16.11 | One-way Transit | 30 | 4 | 240 | 1200 | 157 | Post-Panamax | 70 | 300 | 304 | Inbound | 31 | 221.46 | Nearshore | 32.6943 | -79.7504 | 2020-12-19 14:49:38
OOCL BERLIN | 477203100 | 10 | 16.11 | One-way Transit | 30 | 4 | 240 | 1200 | 157 | Post-Panamax | 70 | 300 | 304 | Inbound | 31 | 221.46 | Nearshore | 32.6954 | -79.7527 | 2020-12-19 14:50:28
OOCL BERLIN | 477203100 | 9.8 | 16.11 | One-way Transit | 27.5 | 3 | 220 | 1200 | 157 | Post-Panamax | 70 | 301 | 304 | Inbound | 31 | 221.46 | Nearshore | 32.697 | -79.756 | 2020-12-19 14:51:39
OOCL BERLIN | 477203100 | 9.7 | 16.11 | One-way Transit | 30 | 4 | 240 | 1200 | 157 | Post-Panamax | 70 | 300 | 304 | Inbound | 31 | 221.46 | Nearshore | 32.6989 | -79.7597 | 2020-12-19 14:52:57
OOCL BERLIN | 477203100 | 9.7 | 16.11 | One-way Transit | 27.5 | 3 | 220 | 1200 | 157 | Post-Panamax | 70 | 301 | 304 | Inbound | 31 | 221.46 | Nearshore | 32.6996 | -79.7611 | 2020-12-19 14:53:29
OOCL BERLIN | 477203100 | 9.7 | 16.11 | One-way Transit | 27.5 | 3 | 220 | 1200 | 157 | Post-Panamax | 70 | 299 | 302 | Inbound | 31 | 221.46 | Nearshore | 32.7013 | -79.7647 | 2020-12-19 14:54:47
OOCL BERLIN | 477203100 | 9.7 | 16.11 | One-way Transit | 30 | 4 | 240 | 1200 | 157 | Post-Panamax | 70 | 299 | 303 | Inbound | 32 | 19.69 | Nearshore | 32.7029 | -79.7681 | 2020-12-19 14:55:59
ST LOUIS EXPRESS | 367136680 | 14.1 | 13.42 | One-way Transit | 14.7 | 3 | 147 | 797 | 105 | Panamax | 79 | 299 | 302 | Inbound | 40 | 20.13 | Offshore | 32.6687 | -79.697 | 2020-12-19 14:56:01
ST LOUIS EXPRESS | 367136680 | 14.1 | 13.42 | One-way Transit | 14.7 | 3 | 147 | 797 | 105 | Panamax | 79 | 299 | 302 | Inbound | 40 | 20.13 | Offshore | 32.6687 | -79.697 | 2020-12-19 14:56:01
OOCL BERLIN | 477203100 | 9.6 | 16.11 | One-way Transit | 30 | 4 | 240 | 1200 | 157 | Post-Panamax | 70 | 299 | 303 | Inbound | 32 | 19.69 | Nearshore | 32.7043 | -79.7709 | 2020-12-19 14:56:59
OOCL BERLIN | 477203100 | 9.6 | 16.11 | One-way Transit | 27.5 | 3 | 220 | 1200 | 157 | Post-Panamax | 70 | 300 | 303 | Inbound | 32 | 19.69 | Nearshore | 32.7056 | -79.7736 | 2020-12-19 14:57:59
OOCL BERLIN | 477203100 | 9.7 | 16.11 | One-way Transit | 30 | 4 | 240 | 1200 | 157 | Post-Panamax | 70 | 299 | 303 | Inbound | 32 | 19.69 | Nearshore | 32.7067 | -79.7759 | 2020-12-19 14:58:48
ST LOUIS EXPRESS | 367136680 | 14.1 | 13.42 | One-way Transit | 14.7 | 3 | 147 | 797 | 105 | Panamax | 79 | 299 | 302 | Inbound | 40 | 20.13 | Offshore | 32.674 | -79.7083 | 2020-12-19 14:58:49
ST LOUIS EXPRESS | 367136680 | 14.1 | 13.42 | One-way Transit | 16 | 4 | 160 | 797 | 105 | Panamax | 79 | 298 | 302 | Inbound | 40 | 20.13 | Offshore | 32.6756 | -79.7117 | 2020-12-19 14:59:37
OOCL BERLIN | 477203100 | 9.5 | 16.11 | One-way Transit | 27.5 | 3 | 220 | 1200 | 157 | Post-Panamax | 70 | 300 | 303 | Inbound | 32 | 19.69 | Nearshore | 32.7082 | -79.7791 | 2020-12-19 14:59:59
ST LOUIS EXPRESS | 367136680 | 14.1 | 13.42 | One-way Transit | 16 | 4 | 160 | 797 | 105 | Panamax | 79 | 298 | 302 | Inbound | 40 | 20.13 | Offshore | 32.6769 | -79.7144 | 2020-12-19 15:00:19
OOCL BERLIN | 477203100 | 9.6 | 16.11 | One-way Transit | 27.5 | 3 | 220 | 1200 | 157 | Post-Panamax | 70 | 300 | 303 | Inbound | 32 | 19.69 | Nearshore | 32.7096 | -79.7819 | 2020-12-19 15:00:59
OOCL BERLIN | 477203100 | 9.4 | 16.11 | One-way Transit | 27.5 | 3 | 220 | 1200 | 157 | Post-Panamax | 70 | 300 | 303 | Inbound | 32 | 19.69 | Nearshore | 32.7104 | -79.7835 | 2020-12-19 15:01:37
ST LOUIS EXPRESS | 367136680 | 14.1 | 13.42 | One-way Transit | 14.7 | 3 | 147 | 797 | 105 | Panamax | 79 | 299 | 302 | Inbound | 40 | 20.13 | Offshore | 32.6795 | -79.7202 | 2020-12-19 15:01:44
OOCL BERLIN | 477203100 | 9 | 16.11 | One-way Transit | 27.5 | 3 | 220 | 1200 | 157 | Post-Panamax | 70 | 300 | 303 | Inbound | 32 | 19.69 | Nearshore | 32.7119 | -79.7866 | 2020-12-19 15:02:48
OOCL BERLIN | 477203100 | 8.8 | 16.11 | One-way Transit | 27.5 | 3 | 220 | 1200 | 157 | Post-Panamax | 70 | 299 | 302 | Inbound | 32 | 19.69 | Nearshore | 32.7125 | -79.7878 | 2020-12-19 15:03:19
ST LOUIS EXPRESS | 367136680 | 12.9 | 13.42 | One-way Transit | 14.7 | 3 | 147 | 797 | 105 | Panamax | 79 | 299 | 302 | Inbound | 40 | 20.13 | Offshore | 32.683 | -79.7276 | 2020-12-19 15:03:37
OOCL BERLIN | 477203100 | 8.5 | 16.11 | One-way Transit | 27.5 | 3 | 220 | 1200 | 157 | Post-Panamax | 70 | 299 | 302 | Inbound | 32 | 19.69 | Nearshore | 32.7142 | -79.7915 | 2020-12-19 15:04:48
ST LOUIS EXPRESS | 367136680 | 12.2 | 13.42 | One-way Transit | 16 | 4 | 160 | 797 | 105 | Panamax | 79 | 300 | 304 | Inbound | 40 | 20.13 | Offshore | 32.6852 | -79.7323 | 2020-12-19 15:04:55
ST LOUIS EXPRESS | 367136680 | 11.8 | 13.42 | One-way Transit | 14.7 | 3 | 147 | 797 | 105 | Panamax | 79 | 301 | 304 | Inbound | 40 | 20.13 | Offshore | 32.687 | -79.7359 | 2020-12-19 15:05:58
OOCL BERLIN | 477203100 | 8.5 | 14.99 | One-way Transit | 24.88 | 2 | 199 | 1200 | 157 | Post-Panamax | 70 | 299 | 301 | Inbound | 33 | 221.46 | Nearshore | 32.7155 | -79.7944 | 2020-12-19 15:05:58
OOCL BERLIN | 477203100 | 8.7 | 14.99 | One-way Transit | 24.88 | 2 | 199 | 1200 | 157 | Post-Panamax | 70 | 299 | 301 | Inbound | 33 | 221.46 | Nearshore | 32.7167 | -79.7969 | 2020-12-19 15:06:58
OOCL BERLIN | 477203100 | 8.9 | 14.99 | One-way Transit | 27.5 | 3 | 220 | 1200 | 157 | Post-Panamax | 70 | 299 | 302 | Inbound | 33 | 221.46 | Nearshore | 32.7174 | -79.7982 | 2020-12-19 15:07:29
ST LOUIS EXPRESS | 367136680 | 11.5 | 13.42 | One-way Transit | 16 | 4 | 160 | 797 | 105 | Panamax | 79 | 300 | 304 | Inbound | 40 | 20.13 | Offshore | 32.6897 | -79.7414 | 2020-12-19 15:07:39
ST LOUIS EXPRESS | 367136680 | 11.4 | 14.99 | One-way Transit | 16 | 4 | 160 | 797 | 105 | Panamax | 79 | 300 | 304 | Inbound | 33 | 221.46 | Nearshore | 32.6905 | -79.743 | 2020-12-19 15:08:16
OOCL BERLIN | 477203100 | 9.1 | 14.99 | One-way Transit | 24.88 | 2 | 199 | 1200 | 157 | Post-Panamax | 70 | 299 | 301 | Inbound | 33 | 221.46 | Nearshore | 32.7192 | -79.8021 | 2020-12-19 15:08:58
ST LOUIS EXPRESS | 367136680 | 11.1 | 14.99 | One-way Transit | 16 | 4 | 160 | 797 | 105 | Panamax | 79 | 301 | 305 | Inbound | 33 | 221.46 | Nearshore | 32.693 | -79.7478 | 2020-12-19 15:09:39
OOCL BERLIN | 477203100 | 9.3 | 14.99 | One-way Transit | 27.5 | 3 | 220 | 1200 | 157 | Post-Panamax | 70 | 298 | 301 | Inbound | 33 | 221.46 | Nearshore | 32.7205 | -79.8049 | 2020-12-19 15:09:59
OOCL BERLIN | 477203100 | 9.3 | 14.99 | One-way Transit | 27.5 | 3 | 220 | 1200 | 157 | Post-Panamax | 70 | 298 | 301 | Inbound | 33 | 221.46 | Nearshore | 32.7213 | -79.8067 | 2020-12-19 15:10:38
ST LOUIS EXPRESS | 367136680 | 11 | 14.99 | One-way Transit | 16 | 4 | 160 | 797 | 105 | Panamax | 79 | 301 | 305 | Inbound | 33 | 221.46 | Nearshore | 32.6948 | -79.7515 | 2020-12-19 15:10:50
OOCL BERLIN | 477203100 | 9.4 | 14.99 | One-way Transit | 24.88 | 2 | 199 | 1200 | 157 | Post-Panamax | 70 | 299 | 301 | Inbound | 33 | 221.46 | Nearshore | 32.7228 | -79.8099 | 2020-12-19 15:11:48
ST LOUIS EXPRESS | 367136680 | 10.9 | 14.99 | One-way Transit | 14.7 | 3 | 147 | 797 | 105 | Panamax | 79 | 302 | 305 | Inbound | 33 | 221.46 | Nearshore | 32.6964 | -79.7546 | 2020-12-19 15:11:50
ST LOUIS EXPRESS | 367136680 | 11.7 | 14.99 | One-way Transit | 14.7 | 3 | 147 | 797 | 105 | Panamax | 79 | 302 | 305 | Inbound | 33 | 221.46 | Nearshore | 32.6983 | -79.7582 | 2020-12-19 15:12:58
ST LOUIS EXPRESS | 367136680 | 12 | 14.99 | One-way Transit | 14.7 | 3 | 147 | 797 | 105 | Panamax | 79 | 300 | 303 | Inbound | 33 | 221.46 | Nearshore | 32.6992 | -79.76 | 2020-12-19 15:13:29
ST LOUIS EXPRESS | 367136680 | 12.8 | 14.99 | One-way Transit | 14.7 | 3 | 147 | 797 | 105 | Panamax | 79 | 300 | 303 | Inbound | 37 | 221.46 | Nearshore | 32.7017 | -79.7653 | 2020-12-19 15:15:00
ST LOUIS EXPRESS | 367136680 | 13 | 14.99 | One-way Transit | 14.7 | 3 | 147 | 797 | 105 | Panamax | 79 | 300 | 303 | Inbound | 37 | 221.46 | Nearshore | 32.7029 | -79.7677 | 2020-12-19 15:15:39
ST LOUIS EXPRESS | 367136680 | 13.2 | 14.99 | One-way Transit | 16 | 4 | 160 | 797 | 105 | Panamax | 79 | 299 | 303 | Inbound | 37 | 221.46 | Nearshore | 32.7044 | -79.7709 | 2020-12-19 15:16:29
ST LOUIS EXPRESS | 367136680 | 13.5 | 14.99 | One-way Transit | 14.7 | 3 | 147 | 797 | 105 | Panamax | 79 | 300 | 303 | Inbound | 37 | 221.46 | Nearshore | 32.7068 | -79.7759 | 2020-12-19 15:17:48
ST LOUIS EXPRESS | 367136680 | 13.6 | 14.99 | One-way Transit | 14.7 | 3 | 147 | 797 | 105 | Panamax | 79 | 300 | 303 | Inbound | 37 | 221.46 | Nearshore | 32.7079 | -79.778 | 2020-12-19 15:18:20
ST LOUIS EXPRESS | 367136680 | 13.6 | 14.99 | One-way Transit | 14.7 | 3 | 147 | 797 | 105 | Panamax | 79 | 300 | 303 | Inbound | 37 | 221.46 | Nearshore | 32.7107 | -79.7837 | 2020-12-19 15:19:48
ST LOUIS EXPRESS | 367136680 | 13.7 | 14.99 | One-way Transit | 14.7 | 3 | 147 | 797 | 105 | Panamax | 79 | 299 | 302 | Inbound | 37 | 221.46 | Nearshore | 32.7116 | -79.7857 | 2020-12-19 15:20:18
ST LOUIS EXPRESS | 367136680 | 13.9 | 14.99 | One-way Transit | 14.7 | 3 | 147 | 797 | 105 | Panamax | 79 | 299 | 302 | Inbound | 37 | 221.46 | Nearshore | 32.7144 | -79.7917 | 2020-12-19 15:21:48
ST LOUIS EXPRESS | 367136680 | 14 | 14.99 | One-way Transit | 13.3 | 2 | 133 | 797 | 105 | Panamax | 79 | 300 | 302 | Inbound | 37 | 221.46 | Nearshore | 32.7166 | -79.7963 | 2020-12-19 15:22:58
ST LOUIS EXPRESS | 367136680 | 14.1 | 14.99 | One-way Transit | 14.7 | 3 | 147 | 797 | 105 | Panamax | 79 | 299 | 302 | Inbound | 37 | 221.46 | Nearshore | 32.7176 | -79.7984 | 2020-12-19 15:23:29
ST LOUIS EXPRESS | 367136680 | 14.2 | 14.99 | One-way Transit | 14.7 | 3 | 147 | 797 | 105 | Panamax | 79 | 299 | 302 | Inbound | 37 | 221.46 | Nearshore | 32.7201 | -79.8036 | 2020-12-19 15:24:47
ST LOUIS EXPRESS | 367136680 | 14.2 | 16.11 | One-way Transit | 14.7 | 3 | 147 | 797 | 105 | Panamax | 79 | 299 | 302 | Inbound | 38 | 221.46 | Nearshore | 32.7215 | -79.8064 | 2020-12-19 15:25:29
CMA CGM CHILE | 215346000 | 13.3 | 16.11 | One-way Transit | 20.88 | 0 | 167 | 1200 | 167 | Post-Panamax | 70 | 115 | 115 | Outbound | 38 | 221.46 | Nearshore | 32.7213 | -79.8088 | 2020-12-19 15:28:46
CMA CGM CHILE | 215346000 | 13.5 | 16.11 | One-way Transit | 23.5 | 1 | 188 | 1200 | 167 | Post-Panamax | 70 | 116 | 115 | Outbound | 38 | 221.46 | Nearshore | 32.7194 | -79.8043 | 2020-12-19 15:29:55
CMA CGM CHILE | 215346000 | 13.7 | 16.11 | One-way Transit | 23.5 | 1 | 188 | 1200 | 167 | Post-Panamax | 70 | 118 | 117 | Outbound | 38 | 221.46 | Nearshore | 32.7176 | -79.8003 | 2020-12-19 15:30:55
CMA CGM CHILE | 215346000 | 13.8 | 16.11 | One-way Transit | 26.12 | 2 | 209 | 1200 | 167 | Post-Panamax | 70 | 119 | 117 | Outbound | 38 | 221.46 | Nearshore | 32.7167 | -79.7983 | 2020-12-19 15:31:25
CMA CGM CHILE | 215346000 | 14 | 16.11 | One-way Transit | 23.5 | 1 | 188 | 1200 | 167 | Post-Panamax | 70 | 119 | 118 | Outbound | 38 | 221.46 | Nearshore | 32.7145 | -79.7935 | 2020-12-19 15:32:36
CMA CGM CHILE | 215346000 | 14.2 | 16.11 | One-way Transit | 23.5 | 1 | 188 | 1200 | 167 | Post-Panamax | 70 | 119 | 118 | Outbound | 38 | 221.46 | Nearshore | 32.7126 | -79.7894 | 2020-12-19 15:33:36
CMA CGM CHILE | 215346000 | 14.3 | 16.11 | One-way Transit | 23.5 | 1 | 188 | 1200 | 167 | Post-Panamax | 70 | 119 | 118 | Outbound | 38 | 221.46 | Nearshore | 32.7106 | -79.7854 | 2020-12-19 15:34:36
CMA CGM CHILE | 215346000 | 14.4 | 16.11 | One-way Transit | 26.12 | 2 | 209 | 1200 | 167 | Post-Panamax | 70 | 120 | 118 | Outbound | 37 | 221.46 | Nearshore | 32.7085 | -79.7809 | 2020-12-19 15:35:42
CMA CGM CHILE | 215346000 | 14.7 | 16.11 | One-way Transit | 26.12 | 2 | 209 | 1200 | 167 | Post-Panamax | 70 | 120 | 118 | Outbound | 37 | 221.46 | Nearshore | 32.7065 | -79.7768 | 2020-12-19 15:36:42
CMA CGM CHILE | 215346000 | 15 | 16.11 | One-way Transit | 26.12 | 2 | 209 | 1200 | 167 | Post-Panamax | 70 | 120 | 118 | Outbound | 37 | 221.46 | Nearshore | 32.7044 | -79.7724 | 2020-12-19 15:37:42
CMA CGM CHILE | 215346000 | 15 | 16.11 | One-way Transit | 26.12 | 2 | 209 | 1200 | 167 | Post-Panamax | 70 | 120 | 118 | Outbound | 37 | 221.46 | Nearshore | 32.7023 | -79.7681 | 2020-12-19 15:38:42
CMA CGM CHILE | 215346000 | 15.1 | 16.11 | One-way Transit | 26.12 | 2 | 209 | 1200 | 167 | Post-Panamax | 70 | 120 | 118 | Outbound | 37 | 221.46 | Nearshore | 32.7 | -79.7633 | 2020-12-19 15:39:48
CMA CGM CHILE | 215346000 | 15.1 | 16.11 | One-way Transit | 23.5 | 1 | 188 | 1200 | 167 | Post-Panamax | 70 | 118 | 117 | Outbound | 37 | 221.46 | Nearshore | 32.698 | -79.759 | 2020-12-19 15:40:48
CMA CGM CHILE | 215346000 | 15.1 | 16.11 | One-way Transit | 26.12 | 2 | 209 | 1200 | 167 | Post-Panamax | 70 | 119 | 117 | Outbound | 37 | 221.46 | Nearshore | 32.696 | -79.7546 | 2020-12-19 15:41:48
CMA CGM CHILE | 215346000 | 15.2 | 16.11 | One-way Transit | 26.12 | 2 | 209 | 1200 | 167 | Post-Panamax | 70 | 119 | 117 | Outbound | 37 | 221.46 | Nearshore | 32.6939 | -79.7502 | 2020-12-19 15:42:48
CMA CGM CHILE | 215346000 | 15.2 | 16.11 | One-way Transit | 23.5 | 1 | 188 | 1200 | 167 | Post-Panamax | 70 | 118 | 117 | Outbound | 37 | 221.46 | Nearshore | 32.6917 | -79.7454 | 2020-12-19 15:43:55
CMA CGM CHILE | 215346000 | 15.2 | 16.11 | One-way Transit | 23.5 | 1 | 188 | 1200 | 167 | Post-Panamax | 70 | 118 | 117 | Outbound | 37 | 221.46 | Nearshore | 32.6903 | -79.7423 | 2020-12-19 15:44:36
CMA CGM CHILE | 215346000 | 15.2 | 13.42 | One-way Transit | 28.75 | 3 | 230 | 1200 | 167 | Post-Panamax | 70 | 120 | 117 | Outbound | 40 | 17.9 | Offshore | 32.688 | -79.7374 | 2020-12-19 15:45:42
CMA CGM CHILE | 215346000 | 15.1 | 13.42 | One-way Transit | 26.12 | 2 | 209 | 1200 | 167 | Post-Panamax | 70 | 119 | 117 | Outbound | 40 | 17.9 | Offshore | 32.6854 | -79.7318 | 2020-12-19 15:47:00
CMA CGM CHILE | 215346000 | 15.2 | 13.42 | One-way Transit | 26.12 | 2 | 209 | 1200 | 167 | Post-Panamax | 70 | 119 | 117 | Outbound | 40 | 17.9 | Offshore | 32.6834 | -79.7274 | 2020-12-19 15:48:00
CMA CGM CHILE | 215346000 | 15.2 | 13.42 | One-way Transit | 26.12 | 2 | 209 | 1200 | 167 | Post-Panamax | 70 | 120 | 118 | Outbound | 40 | 17.9 | Offshore | 32.6813 | -79.723 | 2020-12-19 15:49:00
CMA CGM CHILE | 215346000 | 15.3 | 13.42 | One-way Transit | 23.5 | 1 | 188 | 1200 | 167 | Post-Panamax | 70 | 119 | 118 | Outbound | 40 | 17.9 | Offshore | 32.6791 | -79.7186 | 2020-12-19 15:50:01
CMA CGM CHILE | 215346000 | 15.3 | 13.42 | One-way Transit | 20.88 | 0 | 167 | 1200 | 167 | Post-Panamax | 70 | 118 | 118 | Outbound | 40 | 17.9 | Offshore | 32.6779 | -79.716 | 2020-12-19 15:50:36
CMA CGM CHILE | 215346000 | 15.3 | 13.42 | One-way Transit | 23.5 | 1 | 188 | 1200 | 167 | Post-Panamax | 70 | 119 | 118 | Outbound | 40 | 17.9 | Offshore | 32.6758 | -79.7116 | 2020-12-19 15:51:36
CMA CGM CHILE | 215346000 | 15.3 | 13.42 | One-way Transit | 23.5 | 1 | 188 | 1200 | 167 | Post-Panamax | 70 | 119 | 118 | Outbound | 40 | 17.9 | Offshore | 32.6737 | -79.7072 | 2020-12-19 15:52:36
CMA CGM CHILE | 215346000 | 15.3 | 13.42 | One-way Transit | 23.5 | 1 | 188 | 1200 | 167 | Post-Panamax | 70 | 119 | 118 | Outbound | 40 | 17.9 | Offshore | 32.6716 | -79.7028 | 2020-12-19 15:53:36
CMA CGM CHILE | 215346000 | 15.2 | 13.42 | One-way Transit | 23.5 | 1 | 188 | 1200 | 167 | Post-Panamax | 70 | 119 | 118 | Outbound | 40 | 17.9 | Offshore | 32.6694 | -79.6984 | 2020-12-19 15:54:36
WISTERIA ACE | 636016420 | 13.3 | 17.9 | One-way Transit | 11.6 | 1 | 116 | 656 | 105 | Panamax | 70 | 299 | 298 | Inbound | 320 | 22.37 | Offshore | 32.6726 | -79.7056 | 2020-12-18 03:06:38
WISTERIA ACE | 636016420 | 13.3 | 17.9 | One-way Transit | 12.8 | 2 | 128 | 656 | 105 | Panamax | 70 | 299 | 297 | Inbound | 320 | 22.37 | Offshore | 32.6735 | -79.7076 | 2020-12-18 03:07:08
WISTERIA ACE | 636016420 | 13.3 | 17.9 | One-way Transit | 11.6 | 1 | 116 | 656 | 105 | Panamax | 70 | 298 | 297 | Inbound | 320 | 22.37 | Offshore | 32.6762 | -79.7133 | 2020-12-18 03:08:38
WISTERIA ACE | 636016420 | 13.3 | 17.9 | One-way Transit | 11.6 | 1 | 116 | 656 | 105 | Panamax | 70 | 299 | 298 | Inbound | 320 | 22.37 | Offshore | 32.6783 | -79.7178 | 2020-12-18 03:09:48
WISTERIA ACE | 636016420 | 13.3 | 17.9 | One-way Transit | 12.8 | 2 | 128 | 656 | 105 | Panamax | 70 | 299 | 297 | Inbound | 320 | 22.37 | Offshore | 32.6874 | -79.7377 | 2020-12-18 03:14:57
WISTERIA ACE | 636016420 | 13.4 | 6.93 | One-way Transit | 11.6 | 1 | 116 | 656 | 105 | Panamax | 70 | 301 | 300 | Inbound | 278 | 221.46 | Nearshore | 32.6905 | -79.7441 | 2020-12-18 03:16:38
WISTERIA ACE | 636016420 | 13.4 | 6.93 | One-way Transit | 12.8 | 2 | 128 | 656 | 105 | Panamax | 70 | 301 | 299 | Inbound | 278 | 221.46 | Nearshore | 32.6927 | -79.7484 | 2020-12-18 03:17:47
WISTERIA ACE | 636016420 | 13.3 | 6.93 | One-way Transit | 11.6 | 1 | 116 | 656 | 105 | Panamax | 70 | 300 | 299 | Inbound | 278 | 221.46 | Nearshore | 32.6949 | -79.7528 | 2020-12-18 03:18:57
WISTERIA ACE | 636016420 | 13.3 | 6.93 | One-way Transit | 11.6 | 1 | 116 | 656 | 105 | Panamax | 70 | 300 | 299 | Inbound | 278 | 221.46 | Nearshore | 32.6965 | -79.7561 | 2020-12-18 03:19:48
WISTERIA ACE | 636016420 | 13.4 | 6.93 | One-way Transit | 11.6 | 1 | 116 | 656 | 105 | Panamax | 70 | 300 | 299 | Inbound | 278 | 221.46 | Nearshore | 32.6987 | -79.7605 | 2020-12-18 03:20:57
WISTERIA ACE | 636016420 | 13.4 | 6.93 | One-way Transit | 12.8 | 2 | 128 | 656 | 105 | Panamax | 70 | 301 | 299 | Inbound | 278 | 221.46 | Nearshore | 32.6997 | -79.7624 | 2020-12-18 03:21:28
WISTERIA ACE | 636016420 | 13.4 | 6.93 | One-way Transit | 12.8 | 2 | 128 | 656 | 105 | Panamax | 70 | 301 | 299 | Inbound | 278 | 221.46 | Nearshore | 32.7026 | -79.7681 | 2020-12-18 03:22:58
WISTERIA ACE | 636016420 | 13.4 | 6.93 | One-way Transit | 12.8 | 2 | 128 | 656 | 105 | Panamax | 70 | 301 | 299 | Inbound | 278 | 221.46 | Nearshore | 32.7035 | -79.77 | 2020-12-18 03:23:28
WISTERIA ACE | 636016420 | 13.4 | 6.93 | One-way Transit | 11.6 | 1 | 116 | 656 | 105 | Panamax | 70 | 300 | 299 | Inbound | 278 | 221.46 | Nearshore | 32.7064 | -79.7757 | 2020-12-18 03:24:58
WISTERIA ACE | 636016420 | 13.4 | 6.93 | One-way Transit | 12.8 | 2 | 128 | 656 | 105 | Panamax | 70 | 301 | 299 | Inbound | 281 | 221.46 | Nearshore | 32.7077 | -79.7782 | 2020-12-18 03:25:38
WISTERIA ACE | 636016420 | 13.2 | 6.93 | One-way Transit | 12.8 | 2 | 128 | 656 | 105 | Panamax | 70 | 299 | 297 | Inbound | 281 | 221.46 | Nearshore | 32.7095 | -79.782 | 2020-12-18 03:26:38
WISTERIA ACE | 636016420 | 13.3 | 6.93 | One-way Transit | 12.8 | 2 | 128 | 656 | 105 | Panamax | 70 | 299 | 297 | Inbound | 281 | 221.46 | Nearshore | 32.7113 | -79.7859 | 2020-12-18 03:27:38
WISTERIA ACE | 636016420 | 13.3 | 6.93 | One-way Transit | 12.8 | 2 | 128 | 656 | 105 | Panamax | 70 | 299 | 297 | Inbound | 281 | 221.46 | Nearshore | 32.7122 | -79.7878 | 2020-12-18 03:28:08
WISTERIA ACE | 636016420 | 13.4 | 6.93 | One-way Transit | 12.8 | 2 | 128 | 656 | 105 | Panamax | 70 | 300 | 298 | Inbound | 281 | 221.46 | Nearshore | 32.7152 | -79.7943 | 2020-12-18 03:29:49
WISTERIA ACE | 636016420 | 13.5 | 6.93 | One-way Transit | 12.8 | 2 | 128 | 656 | 105 | Panamax | 70 | 299 | 297 | Inbound | 281 | 221.46 | Nearshore | 32.717 | -79.7982 | 2020-12-18 03:30:49
WISTERIA ACE | 636016420 | 13.5 | 6.93 | One-way Transit | 12.8 | 2 | 128 | 656 | 105 | Panamax | 70 | 299 | 297 | Inbound | 281 | 221.46 | Nearshore | 32.7182 | -79.8007 | 2020-12-18 03:31:27
WISTERIA ACE | 636016420 | 13.6 | 6.93 | One-way Transit | 12.8 | 2 | 128 | 656 | 105 | Panamax | 70 | 299 | 297 | Inbound | 281 | 221.46 | Nearshore | 32.721 | -79.8067 | 2020-12-18 03:32:58
WISTERIA ACE | 636016420 | 13.7 | 6.93 | One-way Transit | 12.8 | 2 | 128 | 656 | 105 | Panamax | 70 | 299 | 297 | Inbound | 281 | 221.46 | Nearshore | 32.7228 | -79.8106 | 2020-12-18 03:33:58
CPO HAMBURG | 636092947 | 15.9 | 15.66 | One-way Transit | 20 | 1 | 160 | 1096 | 141 | Post-Panamax | 71 | 300 | 299 | Inbound | 330 | 24.61 | Offshore | 32.6693 | -79.6985 | 2020-12-18 08:06:32
CPO HAMBURG | 636092947 | 16 | 15.66 | One-way Transit | 20 | 1 | 160 | 1096 | 141 | Post-Panamax | 71 | 300 | 299 | Inbound | 330 | 24.61 | Offshore | 32.6723 | -79.7049 | 2020-12-18 08:07:56
CPO HAMBURG | 636092947 | 16 | 15.66 | One-way Transit | 20 | 1 | 160 | 1096 | 141 | Post-Panamax | 71 | 299 | 300 | Inbound | 330 | 24.61 | Offshore | 32.6735 | -79.7073 | 2020-12-18 08:08:26
CPO HAMBURG | 636092947 | 16.1 | 15.66 | One-way Transit | 17.62 | 0 | 141 | 1096 | 141 | Post-Panamax | 71 | 300 | 300 | Inbound | 330 | 24.61 | Offshore | 32.6763 | -79.7132 | 2020-12-18 08:09:44
CPO HAMBURG | 636092947 | 16.1 | 15.66 | One-way Transit | 17.62 | 0 | 141 | 1096 | 141 | Post-Panamax | 71 | 300 | 300 | Inbound | 330 | 24.61 | Offshore | 32.6787 | -79.7182 | 2020-12-18 08:10:50
CPO HAMBURG | 636092947 | 16.1 | 15.66 | One-way Transit | 20 | 1 | 160 | 1096 | 141 | Post-Panamax | 71 | 300 | 299 | Inbound | 330 | 24.61 | Offshore | 32.6799 | -79.7206 | 2020-12-18 08:11:20
CPO HAMBURG | 636092947 | 16 | 15.66 | One-way Transit | 20 | 1 | 160 | 1096 | 141 | Post-Panamax | 71 | 300 | 299 | Inbound | 330 | 24.61 | Offshore | 32.685 | -79.7312 | 2020-12-18 08:13:38
CPO HAMBURG | 636092947 | 16 | 15.66 | One-way Transit | 20 | 1 | 160 | 1096 | 141 | Post-Panamax | 71 | 300 | 299 | Inbound | 330 | 24.61 | Offshore | 32.6875 | -79.7362 | 2020-12-18 08:14:44
CPO HAMBURG | 636092947 | 16.2 | 17.9 | One-way Transit | 20 | 1 | 160 | 1096 | 141 | Post-Panamax | 71 | 300 | 299 | Inbound | 320 | 24.61 | Offshore | 32.69 | -79.7413 | 2020-12-18 08:15:50
CPO HAMBURG | 636092947 | 16.1 | 6.93 | One-way Transit | 20 | 1 | 160 | 1096 | 141 | Post-Panamax | 71 | 300 | 299 | Inbound | 280 | 221.46 | Nearshore | 32.6913 | -79.7441 | 2020-12-18 08:16:26
CPO HAMBURG | 636092947 | 16.1 | 6.93 | One-way Transit | 20 | 1 | 160 | 1096 | 141 | Post-Panamax | 71 | 300 | 299 | Inbound | 280 | 221.46 | Nearshore | 32.6942 | -79.7501 | 2020-12-18 08:17:44
CPO HAMBURG | 636092947 | 16.1 | 6.93 | One-way Transit | 20 | 1 | 160 | 1096 | 141 | Post-Panamax | 71 | 300 | 299 | Inbound | 280 | 221.46 | Nearshore | 32.6965 | -79.7547 | 2020-12-18 08:18:44
CPO HAMBURG | 636092947 | 16.1 | 6.93 | One-way Transit | 20 | 1 | 160 | 1096 | 141 | Post-Panamax | 71 | 300 | 299 | Inbound | 280 | 221.46 | Nearshore | 32.6991 | -79.7601 | 2020-12-18 08:19:55
CPO HAMBURG | 636092947 | 16.1 | 6.93 | One-way Transit | 17.62 | 0 | 141 | 1096 | 141 | Post-Panamax | 71 | 300 | 300 | Inbound | 280 | 221.46 | Nearshore | 32.7005 | -79.763 | 2020-12-18 08:20:31
CPO HAMBURG | 636092947 | 16 | 6.93 | One-way Transit | 20 | 1 | 160 | 1096 | 141 | Post-Panamax | 71 | 300 | 299 | Inbound | 280 | 221.46 | Nearshore | 32.7028 | -79.7676 | 2020-12-18 08:21:31
CPO HAMBURG | 636092947 | 15.7 | 6.93 | One-way Transit | 20 | 1 | 160 | 1096 | 141 | Post-Panamax | 71 | 300 | 299 | Inbound | 280 | 221.46 | Nearshore | 32.7056 | -79.7734 | 2020-12-18 08:22:50
CPO HAMBURG | 636092947 | 15.6 | 6.93 | One-way Transit | 20 | 1 | 160 | 1096 | 141 | Post-Panamax | 71 | 300 | 299 | Inbound | 280 | 221.46 | Nearshore | 32.707 | -79.7762 | 2020-12-18 08:23:26
CPO HAMBURG | 636092947 | 14.8 | 6.93 | One-way Transit | 17.62 | 0 | 141 | 1096 | 141 | Post-Panamax | 71 | 299 | 299 | Inbound | 280 | 221.46 | Nearshore | 32.7095 | -79.7813 | 2020-12-18 08:24:37
CPO HAMBURG | 636092947 | 14.4 | 6.93 | One-way Transit | 20 | 1 | 160 | 1096 | 141 | Post-Panamax | 71 | 300 | 299 | Inbound | 276 | 221.46 | Nearshore | 32.7121 | -79.7869 | 2020-12-18 08:25:56
CPO HAMBURG | 636092947 | 14.2 | 6.93 | One-way Transit | 20 | 1 | 160 | 1096 | 141 | Post-Panamax | 71 | 300 | 299 | Inbound | 276 | 221.46 | Nearshore | 32.7131 | -79.7888 | 2020-12-18 08:26:26
CPO HAMBURG | 636092947 | 13.9 | 6.93 | One-way Transit | 27.12 | 4 | 217 | 1096 | 141 | Post-Panamax | 71 | 302 | 298 | Inbound | 276 | 221.46 | Nearshore | 32.7154 | -79.7936 | 2020-12-18 08:27:37
CPO HAMBURG | 636092947 | 13.5 | 6.93 | One-way Transit | 20 | 1 | 160 | 1096 | 141 | Post-Panamax | 71 | 298 | 297 | Inbound | 276 | 221.46 | Nearshore | 32.7174 | -79.7979 | 2020-12-18 08:28:44
CPO HAMBURG | 636092947 | 13.3 | 6.93 | One-way Transit | 17.62 | 0 | 141 | 1096 | 141 | Post-Panamax | 71 | 298 | 298 | Inbound | 276 | 221.46 | Nearshore | 32.7193 | -79.8019 | 2020-12-18 08:29:44
CPO HAMBURG | 636092947 | 13.1 | 6.93 | One-way Transit | 17.62 | 0 | 141 | 1096 | 141 | Post-Panamax | 71 | 298 | 298 | Inbound | 276 | 221.46 | Nearshore | 32.721 | -79.8057 | 2020-12-18 08:30:43
CPO HAMBURG | 636092947 | 12.9 | 6.93 | One-way Transit | 17.62 | 0 | 141 | 1096 | 141 | Post-Panamax | 71 | 298 | 298 | Inbound | 276 | 221.46 | Nearshore | 32.7227 | -79.8094 | 2020-12-18 08:31:43
SAFMARINE BAYETE | 477211100 | 6.8 | 5.82 | One-way Transit | 13 | 2 | 130 | 731 | 105 | Panamax | 71 | 299 | 301 | Inbound | 294 | 221.46 | Nearshore | 32.6933 | -79.7489 | 2020-12-18 10:36:00
SAFMARINE BAYETE | 477211100 | 6.8 | 5.82 | One-way Transit | 13 | 2 | 130 | 731 | 105 | Panamax | 71 | 299 | 301 | Inbound | 294 | 221.46 | Nearshore | 32.694 | -79.7502 | 2020-12-18 10:36:41
SAFMARINE BAYETE | 477211100 | 6.8 | 5.82 | One-way Transit | 11.8 | 1 | 118 | 731 | 105 | Panamax | 71 | 300 | 301 | Inbound | 294 | 221.46 | Nearshore | 32.6947 | -79.7518 | 2020-12-18 10:37:31
SAFMARINE BAYETE | 477211100 | 6.8 | 5.82 | One-way Transit | 14.3 | 3 | 143 | 731 | 105 | Panamax | 71 | 298 | 301 | Inbound | 294 | 221.46 | Nearshore | 32.6958 | -79.7541 | 2020-12-18 10:38:41
SAFMARINE BAYETE | 477211100 | 6.7 | 5.82 | One-way Transit | 14.3 | 3 | 143 | 731 | 105 | Panamax | 71 | 298 | 301 | Inbound | 294 | 221.46 | Nearshore | 32.6967 | -79.7561 | 2020-12-18 10:39:41
SAFMARINE BAYETE | 477211100 | 6.7 | 5.82 | One-way Transit | 13 | 2 | 130 | 731 | 105 | Panamax | 71 | 299 | 301 | Inbound | 294 | 221.46 | Nearshore | 32.6975 | -79.7577 | 2020-12-18 10:40:31
SAFMARINE BAYETE | 477211100 | 6.6 | 5.82 | One-way Transit | 14.3 | 3 | 143 | 731 | 105 | Panamax | 71 | 298 | 301 | Inbound | 294 | 221.46 | Nearshore | 32.6985 | -79.76 | 2020-12-18 10:41:41
SAFMARINE BAYETE | 477211100 | 6.6 | 5.82 | One-way Transit | 15.6 | 4 | 156 | 731 | 105 | Panamax | 71 | 297 | 301 | Inbound | 294 | 221.46 | Nearshore | 32.6995 | -79.7622 | 2020-12-18 10:42:51
SAFMARINE BAYETE | 477211100 | 6.6 | 5.82 | One-way Transit | 14.3 | 3 | 143 | 731 | 105 | Panamax | 71 | 298 | 301 | Inbound | 294 | 221.46 | Nearshore | 32.7 | -79.7632 | 2020-12-18 10:43:22
SAFMARINE BAYETE | 477211100 | 6.5 | 5.82 | One-way Transit | 14.3 | 3 | 143 | 731 | 105 | Panamax | 71 | 300 | 303 | Inbound | 294 | 221.46 | Nearshore | 32.7013 | -79.7661 | 2020-12-18 10:44:51
SAFMARINE BAYETE | 477211100 | 6.5 | 4.7 | One-way Transit | 14.3 | 3 | 143 | 731 | 105 | Panamax | 71 | 300 | 303 | Inbound | 288 | 221.46 | Nearshore | 32.7019 | -79.7673 | 2020-12-18 10:45:31
SAFMARINE BAYETE | 477211100 | 6.5 | 4.7 | One-way Transit | 13 | 2 | 130 | 731 | 105 | Panamax | 71 | 301 | 303 | Inbound | 288 | 221.46 | Nearshore | 32.7028 | -79.7692 | 2020-12-18 10:46:31
SAFMARINE BAYETE | 477211100 | 6.5 | 4.7 | One-way Transit | 13 | 2 | 130 | 731 | 105 | Panamax | 71 | 301 | 303 | Inbound | 288 | 221.46 | Nearshore | 32.7033 | -79.7701 | 2020-12-18 10:47:01
SAFMARINE BAYETE | 477211100 | 6.5 | 4.7 | One-way Transit | 13 | 2 | 130 | 731 | 105 | Panamax | 71 | 301 | 303 | Inbound | 288 | 221.46 | Nearshore | 32.7047 | -79.7728 | 2020-12-18 10:48:30
SAFMARINE BAYETE | 477211100 | 6.5 | 4.7 | One-way Transit | 11.8 | 1 | 118 | 731 | 105 | Panamax | 71 | 300 | 301 | Inbound | 288 | 221.46 | Nearshore | 32.7063 | -79.7759 | 2020-12-18 10:50:11
SAFMARINE BAYETE | 477211100 | 6.6 | 4.7 | One-way Transit | 11.8 | 1 | 118 | 731 | 105 | Panamax | 71 | 300 | 301 | Inbound | 288 | 221.46 | Nearshore | 32.7077 | -79.7786 | 2020-12-18 10:51:41
SAFMARINE BAYETE | 477211100 | 7.9 | 4.7 | One-way Transit | 11.8 | 1 | 118 | 731 | 105 | Panamax | 71 | 299 | 300 | Inbound | 288 | 221.46 | Nearshore | 32.7089 | -79.7812 | 2020-12-18 10:52:51
SAFMARINE BAYETE | 477211100 | 8.7 | 4.7 | One-way Transit | 10.5 | 0 | 105 | 731 | 105 | Panamax | 71 | 298 | 298 | Inbound | 288 | 221.46 | Nearshore | 32.71 | -79.7836 | 2020-12-18 10:53:51
SAFMARINE BAYETE | 477211100 | 9.4 | 4.7 | One-way Transit | 10.5 | 0 | 105 | 731 | 105 | Panamax | 71 | 298 | 298 | Inbound | 288 | 221.46 | Nearshore | 32.7112 | -79.7863 | 2020-12-18 10:54:51
SAFMARINE BAYETE | 477211100 | 9.9 | 5.82 | One-way Transit | 11.8 | 1 | 118 | 731 | 105 | Panamax | 71 | 297 | 298 | Inbound | 290 | 9.17 | Nearshore | 32.7126 | -79.7896 | 2020-12-18 10:56:01
SAFMARINE BAYETE | 477211100 | 10.1 | 5.82 | One-way Transit | 13 | 2 | 130 | 731 | 105 | Panamax | 71 | 297 | 299 | Inbound | 290 | 9.17 | Nearshore | 32.7137 | -79.7921 | 2020-12-18 10:56:51
SAFMARINE BAYETE | 477211100 | 10.2 | 5.82 | One-way Transit | 14.3 | 3 | 143 | 731 | 105 | Panamax | 71 | 298 | 301 | Inbound | 290 | 9.17 | Nearshore | 32.7145 | -79.794 | 2020-12-18 10:57:30
SAFMARINE BAYETE | 477211100 | 9.1 | 5.82 | One-way Transit | 11.8 | 1 | 118 | 731 | 105 | Panamax | 71 | 301 | 302 | Inbound | 290 | 9.17 | Nearshore | 32.7166 | -79.7981 | 2020-12-18 10:59:01
SAFMARINE BAYETE | 477211100 | 8.7 | 5.82 | One-way Transit | 11.8 | 1 | 118 | 731 | 105 | Panamax | 71 | 301 | 302 | Inbound | 290 | 9.17 | Nearshore | 32.7174 | -79.7997 | 2020-12-18 10:59:40
SAFMARINE BAYETE | 477211100 | 8.5 | 5.82 | One-way Transit | 11.8 | 1 | 118 | 731 | 105 | Panamax | 71 | 301 | 302 | Inbound | 290 | 9.17 | Nearshore | 32.718 | -79.801 | 2020-12-18 11:00:10
SAFMARINE BAYETE | 477211100 | 8.2 | 5.82 | One-way Transit | 13 | 2 | 130 | 731 | 105 | Panamax | 71 | 300 | 302 | Inbound | 290 | 9.17 | Nearshore | 32.7192 | -79.8033 | 2020-12-18 11:01:10
SAFMARINE BAYETE | 477211100 | 7.8 | 5.82 | One-way Transit | 10.5 | 0 | 105 | 731 | 105 | Panamax | 71 | 300 | 300 | Inbound | 290 | 9.17 | Nearshore | 32.7212 | -79.8071 | 2020-12-18 11:02:51
SAFMARINE BAYETE | 477211100 | 8.7 | 5.82 | One-way Transit | 13 | 2 | 130 | 731 | 105 | Panamax | 71 | 298 | 300 | Inbound | 290 | 9.17 | Nearshore | 32.7223 | -79.8096 | 2020-12-18 11:03:51
HYUNDAI PRIDE | 441486000 | 13.3 | 4.7 | One-way Transit | 19.62 | 0 | 157 | 1200 | 157 | Post-Panamax | 70 | 118 | 118 | Outbound | 293 | 221.46 | Nearshore | 32.7201 | -79.807 | 2020-12-18 11:44:49
HYUNDAI PRIDE | 441486000 | 14 | 4.7 | One-way Transit | 22.25 | 1 | 178 | 1200 | 157 | Post-Panamax | 70 | 119 | 118 | Outbound | 299 | 221.46 | Nearshore | 32.7187 | -79.8037 | 2020-12-18 11:45:37
HYUNDAI PRIDE | 441486000 | 14.3 | 4.7 | One-way Transit | 22.25 | 1 | 178 | 1200 | 157 | Post-Panamax | 70 | 119 | 118 | Outbound | 299 | 221.46 | Nearshore | 32.7166 | -79.7992 | 2020-12-18 11:46:44
HYUNDAI PRIDE | 441486000 | 14.4 | 4.7 | One-way Transit | 19.62 | 0 | 157 | 1200 | 157 | Post-Panamax | 70 | 117 | 117 | Outbound | 299 | 221.46 | Nearshore | 32.7151 | -79.7959 | 2020-12-18 11:47:31
HYUNDAI PRIDE | 441486000 | 14.7 | 4.7 | One-way Transit | 19.62 | 0 | 157 | 1200 | 157 | Post-Panamax | 70 | 116 | 116 | Outbound | 299 | 221.46 | Nearshore | 32.7129 | -79.7907 | 2020-12-18 11:48:44
HYUNDAI PRIDE | 441486000 | 14.9 | 4.7 | One-way Transit | 22.25 | 1 | 178 | 1200 | 157 | Post-Panamax | 70 | 117 | 116 | Outbound | 299 | 221.46 | Nearshore | 32.7108 | -79.7859 | 2020-12-18 11:49:50
HYUNDAI PRIDE | 441486000 | 15 | 4.7 | One-way Transit | 22.25 | 1 | 178 | 1200 | 157 | Post-Panamax | 70 | 117 | 118 | Outbound | 299 | 221.46 | Nearshore | 32.709 | -79.7815 | 2020-12-18 11:50:50
HYUNDAI PRIDE | 441486000 | 15.2 | 4.7 | One-way Transit | 22.25 | 1 | 178 | 1200 | 157 | Post-Panamax | 70 | 117 | 118 | Outbound | 299 | 221.46 | Nearshore | 32.707 | -79.7771 | 2020-12-18 11:51:50
HYUNDAI PRIDE | 441486000 | 15.6 | 4.7 | One-way Transit | 19.62 | 0 | 157 | 1200 | 157 | Post-Panamax | 70 | 118 | 118 | Outbound | 299 | 221.46 | Nearshore | 32.7058 | -79.7744 | 2020-12-18 11:52:25
HYUNDAI PRIDE | 441486000 | 15.8 | 4.7 | One-way Transit | 22.25 | 1 | 178 | 1200 | 157 | Post-Panamax | 70 | 119 | 118 | Outbound | 299 | 221.46 | Nearshore | 32.7033 | -79.769 | 2020-12-18 11:53:38
HYUNDAI PRIDE | 441486000 | 16 | 4.7 | One-way Transit | 19.62 | 0 | 157 | 1200 | 157 | Post-Panamax | 70 | 120 | 120 | Outbound | 299 | 221.46 | Nearshore | 32.7009 | -79.7639 | 2020-12-18 11:54:44
HYUNDAI PRIDE | 441486000 | 16.3 | 4.7 | One-way Transit | 22.25 | 1 | 178 | 1200 | 157 | Post-Panamax | 70 | 121 | 120 | Outbound | 305 | 9.17 | Nearshore | 32.6986 | -79.7594 | 2020-12-18 11:55:44
HYUNDAI PRIDE | 441486000 | 16.3 | 4.7 | One-way Transit | 19.62 | 0 | 157 | 1200 | 157 | Post-Panamax | 70 | 120 | 120 | Outbound | 305 | 9.17 | Nearshore | 32.6956 | -79.7535 | 2020-12-18 11:57:01
HYUNDAI PRIDE | 441486000 | 16.4 | 4.7 | One-way Transit | 19.62 | 0 | 157 | 1200 | 157 | Post-Panamax | 70 | 120 | 120 | Outbound | 305 | 9.17 | Nearshore | 32.6945 | -79.7511 | 2020-12-18 11:57:31
HYUNDAI PRIDE | 441486000 | 16.5 | 4.7 | One-way Transit | 19.62 | 0 | 157 | 1200 | 157 | Post-Panamax | 70 | 120 | 120 | Outbound | 305 | 9.17 | Nearshore | 32.6919 | -79.7459 | 2020-12-18 11:58:38
HYUNDAI PRIDE | 441486000 | 16.6 | 17.9 | One-way Transit | 19.62 | 0 | 157 | 1200 | 157 | Post-Panamax | 70 | 120 | 120 | Outbound | 340 | 22.37 | Offshore | 32.6893 | -79.7407 | 2020-12-18 11:59:44
HYUNDAI PRIDE | 441486000 | 16.6 | 17.9 | One-way Transit | 19.62 | 0 | 157 | 1200 | 157 | Post-Panamax | 70 | 120 | 120 | Outbound | 340 | 22.37 | Offshore | 32.6868 | -79.7355 | 2020-12-18 12:00:49
HYUNDAI PRIDE | 441486000 | 16.5 | 17.9 | One-way Transit | 19.62 | 0 | 157 | 1200 | 157 | Post-Panamax | 70 | 120 | 120 | Outbound | 340 | 22.37 | Offshore | 32.6843 | -79.7305 | 2020-12-18 12:01:49
HYUNDAI PRIDE | 441486000 | 16.6 | 17.9 | One-way Transit | 22.25 | 1 | 178 | 1200 | 157 | Post-Panamax | 70 | 121 | 120 | Outbound | 340 | 22.37 | Offshore | 32.6819 | -79.7257 | 2020-12-18 12:02:49
HYUNDAI PRIDE | 441486000 | 16.7 | 17.9 | One-way Transit | 22.25 | 1 | 178 | 1200 | 157 | Post-Panamax | 70 | 121 | 120 | Outbound | 340 | 22.37 | Offshore | 32.6793 | -79.7206 | 2020-12-18 12:03:55
HYUNDAI PRIDE | 441486000 | 16.7 | 17.9 | One-way Transit | 19.62 | 0 | 157 | 1200 | 157 | Post-Panamax | 70 | 120 | 120 | Outbound | 340 | 22.37 | Offshore | 32.6783 | -79.7185 | 2020-12-18 12:04:25
HYUNDAI PRIDE | 441486000 | 16.7 | 17.9 | One-way Transit | 22.25 | 1 | 178 | 1200 | 157 | Post-Panamax | 70 | 119 | 118 | Outbound | 350 | 24.61 | Offshore | 32.6749 | -79.7115 | 2020-12-18 12:05:56
HYUNDAI PRIDE | 441486000 | 16.7 | 17.9 | One-way Transit | 22.25 | 1 | 178 | 1200 | 157 | Post-Panamax | 70 | 119 | 118 | Outbound | 350 | 24.61 | Offshore | 32.6735 | -79.7083 | 2020-12-18 12:06:32
HYUNDAI PRIDE | 441486000 | 16.7 | 17.9 | One-way Transit | 19.62 | 0 | 157 | 1200 | 157 | Post-Panamax | 70 | 118 | 118 | Outbound | 350 | 24.61 | Offshore | 32.6709 | -79.7028 | 2020-12-18 12:07:44
HYUNDAI PRIDE | 441486000 | 16.6 | 17.9 | One-way Transit | 22.25 | 1 | 178 | 1200 | 157 | Post-Panamax | 70 | 119 | 118 | Outbound | 350 | 24.61 | Offshore | 32.6688 | -79.6981 | 2020-12-18 12:08:44
CMA CGM CHILE | 215346000 | 15.9 | 17.9 | One-way Transit | 23.5 | 1 | 188 | 1200 | 167 | Post-Panamax | 70 | 300 | 299 | Inbound | 360 | 22.37 | Offshore | 32.6688 | -79.697 | 2020-12-18 15:14:59
CMA CGM CHILE | 215346000 | 16.1 | 17.9 | One-way Transit | 20.88 | 0 | 167 | 1200 | 167 | Post-Panamax | 70 | 299 | 299 | Inbound | 360 | 22.37 | Offshore | 32.6788 | -79.7182 | 2020-12-18 15:19:34
CMA CGM CHILE | 215346000 | 16.2 | 17.9 | One-way Transit | 20.88 | 0 | 167 | 1200 | 167 | Post-Panamax | 70 | 299 | 299 | Inbound | 360 | 22.37 | Offshore | 32.681 | -79.7228 | 2020-12-18 15:20:34
CMA CGM CHILE | 215346000 | 16.2 | 17.9 | One-way Transit | 20.88 | 0 | 167 | 1200 | 167 | Post-Panamax | 70 | 299 | 299 | Inbound | 360 | 22.37 | Offshore | 32.6883 | -79.7381 | 2020-12-18 15:23:52
CMA CGM CHILE | 215346000 | 16.3 | 17.9 | One-way Transit | 20.88 | 0 | 167 | 1200 | 167 | Post-Panamax | 70 | 299 | 299 | Inbound | 360 | 22.37 | Offshore | 32.6897 | -79.741 | 2020-12-18 15:24:28
CMA CGM CHILE | 215346000 | 16.2 | 11.41 | One-way Transit | 20.88 | 0 | 167 | 1200 | 167 | Post-Panamax | 70 | 299 | 299 | Inbound | 6 | 221.46 | Nearshore | 32.693 | -79.748 | 2020-12-18 15:25:58
CMA CGM CHILE | 215346000 | 16.3 | 11.41 | One-way Transit | 20.88 | 0 | 167 | 1200 | 167 | Post-Panamax | 70 | 300 | 300 | Inbound | 6 | 221.46 | Nearshore | 32.6945 | -79.7512 | 2020-12-18 15:26:40
CMA CGM CHILE | 215346000 | 16.2 | 11.41 | One-way Transit | 20.88 | 0 | 167 | 1200 | 167 | Post-Panamax | 70 | 298 | 298 | Inbound | 6 | 221.46 | Nearshore | 32.697 | -79.7565 | 2020-12-18 15:27:47
CMA CGM CHILE | 215346000 | 15.8 | 11.41 | One-way Transit | 20.88 | 0 | 167 | 1200 | 167 | Post-Panamax | 70 | 298 | 298 | Inbound | 6 | 221.46 | Nearshore | 32.6994 | -79.762 | 2020-12-18 15:28:58
CMA CGM CHILE | 215346000 | 15.7 | 11.41 | One-way Transit | 23.5 | 1 | 188 | 1200 | 167 | Post-Panamax | 70 | 298 | 297 | Inbound | 6 | 221.46 | Nearshore | 32.7007 | -79.7648 | 2020-12-18 15:29:35
CMA CGM CHILE | 215346000 | 15.4 | 11.41 | One-way Transit | 23.5 | 1 | 188 | 1200 | 167 | Post-Panamax | 70 | 297 | 298 | Inbound | 6 | 221.46 | Nearshore | 32.7026 | -79.7693 | 2020-12-18 15:30:35
CMA CGM CHILE | 215346000 | 15.3 | 11.41 | One-way Transit | 20.88 | 0 | 167 | 1200 | 167 | Post-Panamax | 70 | 297 | 297 | Inbound | 6 | 221.46 | Nearshore | 32.7037 | -79.7716 | 2020-12-18 15:31:04
CMA CGM CHILE | 215346000 | 15 | 11.41 | One-way Transit | 20.88 | 0 | 167 | 1200 | 167 | Post-Panamax | 70 | 298 | 298 | Inbound | 6 | 221.46 | Nearshore | 32.7066 | -79.7783 | 2020-12-18 15:32:34
CMA CGM CHILE | 215346000 | 14.4 | 11.41 | One-way Transit | 23.5 | 1 | 188 | 1200 | 167 | Post-Panamax | 70 | 299 | 300 | Inbound | 6 | 221.46 | Nearshore | 32.7092 | -79.7837 | 2020-12-18 15:33:52
CMA CGM CHILE | 215346000 | 14.4 | 11.41 | One-way Transit | 20.88 | 0 | 167 | 1200 | 167 | Post-Panamax | 70 | 299 | 299 | Inbound | 6 | 221.46 | Nearshore | 32.7112 | -79.7878 | 2020-12-18 15:34:52
CMA CGM CHILE | 215346000 | 14.4 | 11.41 | One-way Transit | 20.88 | 0 | 167 | 1200 | 167 | Post-Panamax | 70 | 300 | 300 | Inbound | 9 | 221.46 | Nearshore | 32.7134 | -79.7924 | 2020-12-18 15:35:58
CMA CGM CHILE | 215346000 | 14.4 | 11.41 | One-way Transit | 20.88 | 0 | 167 | 1200 | 167 | Post-Panamax | 70 | 301 | 301 | Inbound | 9 | 221.46 | Nearshore | 32.7144 | -79.7945 | 2020-12-18 15:36:28
CMA CGM CHILE | 215346000 | 14.1 | 11.41 | One-way Transit | 20.88 | 0 | 167 | 1200 | 167 | Post-Panamax | 70 | 302 | 302 | Inbound | 9 | 221.46 | Nearshore | 32.7175 | -79.8005 | 2020-12-18 15:37:58
CMA CGM CHILE | 215346000 | 13.9 | 11.41 | One-way Transit | 20.88 | 0 | 167 | 1200 | 167 | Post-Panamax | 70 | 302 | 302 | Inbound | 9 | 221.46 | Nearshore | 32.7187 | -79.8028 | 2020-12-18 15:38:34
CMA CGM CHILE | 215346000 | 13.5 | 11.41 | One-way Transit | 23.5 | 1 | 188 | 1200 | 167 | Post-Panamax | 70 | 302 | 301 | Inbound | 9 | 221.46 | Nearshore | 32.7207 | -79.8067 | 2020-12-18 15:39:34
COSCO PHILIPPINES | 477738200 | 13.4 | 8.05 | One-way Transit | 20 | 1 | 160 | 1096 | 141 | Post-Panamax | 72 | 117 | 116 | Outbound | 10 | 221.46 | Nearshore | 32.7221 | -79.8105 | 2020-12-18 16:21:36
COSCO PHILIPPINES | 477738200 | 13.8 | 8.05 | One-way Transit | 17.62 | 0 | 141 | 1096 | 141 | Post-Panamax | 72 | 116 | 116 | Outbound | 10 | 221.46 | Nearshore | 32.7203 | -79.8063 | 2020-12-18 16:22:46
COSCO PHILIPPINES | 477738200 | 14.2 | 8.05 | One-way Transit | 17.62 | 0 | 141 | 1096 | 141 | Post-Panamax | 72 | 118 | 118 | Outbound | 10 | 221.46 | Nearshore | 32.7182 | -79.8015 | 2020-12-18 16:23:58
COSCO PHILIPPINES | 477738200 | 14.3 | 8.05 | One-way Transit | 20 | 1 | 160 | 1096 | 141 | Post-Panamax | 72 | 119 | 118 | Outbound | 10 | 221.46 | Nearshore | 32.7171 | -79.7991 | 2020-12-18 16:24:33
COSCO PHILIPPINES | 477738200 | 14.6 | 8.05 | One-way Transit | 20 | 1 | 160 | 1096 | 141 | Post-Panamax | 72 | 119 | 118 | Outbound | 13 | 221.46 | Nearshore | 32.7147 | -79.7941 | 2020-12-18 16:25:45
COSCO PHILIPPINES | 477738200 | 14.7 | 8.05 | One-way Transit | 20 | 1 | 160 | 1096 | 141 | Post-Panamax | 72 | 119 | 118 | Outbound | 13 | 221.46 | Nearshore | 32.7127 | -79.7898 | 2020-12-18 16:26:45
COSCO PHILIPPINES | 477738200 | 14.9 | 8.05 | One-way Transit | 20 | 1 | 160 | 1096 | 141 | Post-Panamax | 72 | 119 | 118 | Outbound | 13 | 221.46 | Nearshore | 32.7105 | -79.7851 | 2020-12-18 16:27:52
COSCO PHILIPPINES | 477738200 | 15 | 8.05 | One-way Transit | 20 | 1 | 160 | 1096 | 141 | Post-Panamax | 72 | 119 | 118 | Outbound | 13 | 221.46 | Nearshore | 32.7085 | -79.7809 | 2020-12-18 16:28:52
COSCO PHILIPPINES | 477738200 | 15.3 | 8.05 | One-way Transit | 20 | 1 | 160 | 1096 | 141 | Post-Panamax | 72 | 119 | 118 | Outbound | 13 | 221.46 | Nearshore | 32.7069 | -79.7773 | 2020-12-18 16:29:40
COSCO PHILIPPINES | 477738200 | 15.4 | 8.05 | One-way Transit | 20 | 1 | 160 | 1096 | 141 | Post-Panamax | 72 | 119 | 118 | Outbound | 13 | 221.46 | Nearshore | 32.7041 | -79.7715 | 2020-12-18 16:30:58
COSCO PHILIPPINES | 477738200 | 15.5 | 8.05 | One-way Transit | 20 | 1 | 160 | 1096 | 141 | Post-Panamax | 72 | 119 | 118 | Outbound | 13 | 221.46 | Nearshore | 32.7027 | -79.7683 | 2020-12-18 16:31:40
COSCO PHILIPPINES | 477738200 | 15.5 | 8.05 | One-way Transit | 20 | 1 | 160 | 1096 | 141 | Post-Panamax | 72 | 119 | 118 | Outbound | 13 | 221.46 | Nearshore | 32.7006 | -79.764 | 2020-12-18 16:32:40
COSCO PHILIPPINES | 477738200 | 15.5 | 8.05 | One-way Transit | 17.62 | 0 | 141 | 1096 | 141 | Post-Panamax | 72 | 118 | 118 | Outbound | 13 | 221.46 | Nearshore | 32.6979 | -79.7583 | 2020-12-18 16:33:58
COSCO PHILIPPINES | 477738200 | 15.5 | 8.05 | One-way Transit | 20 | 1 | 160 | 1096 | 141 | Post-Panamax | 72 | 119 | 118 | Outbound | 13 | 221.46 | Nearshore | 32.6958 | -79.7537 | 2020-12-18 16:34:58
COSCO PHILIPPINES | 477738200 | 15.5 | 8.05 | One-way Transit | 20 | 1 | 160 | 1096 | 141 | Post-Panamax | 72 | 119 | 118 | Outbound | 9 | 221.46 | Nearshore | 32.6945 | -79.7512 | 2020-12-18 16:35:33
COSCO PHILIPPINES | 477738200 | 15.5 | 8.05 | One-way Transit | 20 | 1 | 160 | 1096 | 141 | Post-Panamax | 72 | 119 | 118 | Outbound | 9 | 221.46 | Nearshore | 32.6924 | -79.7467 | 2020-12-18 16:36:33
COSCO PHILIPPINES | 477738200 | 15.5 | 8.05 | One-way Transit | 22.38 | 2 | 179 | 1096 | 141 | Post-Panamax | 72 | 120 | 118 | Outbound | 9 | 221.46 | Nearshore | 32.6907 | -79.7431 | 2020-12-18 16:37:22
COSCO PHILIPPINES | 477738200 | 15.5 | 15.66 | One-way Transit | 22.38 | 2 | 179 | 1096 | 141 | Post-Panamax | 72 | 120 | 118 | Outbound | 10 | 22.37 | Offshore | 32.688 | -79.7374 | 2020-12-18 16:38:39
COSCO PHILIPPINES | 477738200 | 15.4 | 15.66 | One-way Transit | 20 | 1 | 160 | 1096 | 141 | Post-Panamax | 72 | 119 | 118 | Outbound | 10 | 22.37 | Offshore | 32.6859 | -79.733 | 2020-12-18 16:39:39
COSCO PHILIPPINES | 477738200 | 15.4 | 15.66 | One-way Transit | 22.38 | 2 | 179 | 1096 | 141 | Post-Panamax | 72 | 120 | 118 | Outbound | 10 | 22.37 | Offshore | 32.6838 | -79.7286 | 2020-12-18 16:40:39
COSCO PHILIPPINES | 477738200 | 15.5 | 15.66 | One-way Transit | 20 | 1 | 160 | 1096 | 141 | Post-Panamax | 72 | 119 | 118 | Outbound | 10 | 22.37 | Offshore | 32.6817 | -79.7242 | 2020-12-18 16:41:39
COSCO PHILIPPINES | 477738200 | 15.5 | 15.66 | One-way Transit | 20 | 1 | 160 | 1096 | 141 | Post-Panamax | 72 | 119 | 118 | Outbound | 10 | 22.37 | Offshore | 32.6789 | -79.7183 | 2020-12-18 16:42:58
COSCO PHILIPPINES | 477738200 | 15.5 | 15.66 | One-way Transit | 22.38 | 2 | 179 | 1096 | 141 | Post-Panamax | 72 | 120 | 118 | Outbound | 10 | 22.37 | Offshore | 32.6772 | -79.7148 | 2020-12-18 16:43:46
COSCO PHILIPPINES | 477738200 | 15.5 | 15.66 | One-way Transit | 20 | 1 | 160 | 1096 | 141 | Post-Panamax | 72 | 119 | 118 | Outbound | 10 | 22.37 | Offshore | 32.6746 | -79.7094 | 2020-12-18 16:44:58
COSCO PHILIPPINES | 477738200 | 15.5 | 15.66 | One-way Transit | 22.38 | 2 | 179 | 1096 | 141 | Post-Panamax | 72 | 120 | 118 | Outbound | 10 | 22.37 | Offshore | 32.6734 | -79.7067 | 2020-12-18 16:45:34
COSCO PHILIPPINES | 477738200 | 15.5 | 15.66 | One-way Transit | 20 | 1 | 160 | 1096 | 141 | Post-Panamax | 72 | 119 | 118 | Outbound | 10 | 22.37 | Offshore | 32.6712 | -79.7023 | 2020-12-18 16:46:34
COSCO PHILIPPINES | 477738200 | 15.5 | 15.66 | One-way Transit | 22.38 | 2 | 179 | 1096 | 141 | Post-Panamax | 72 | 120 | 118 | Outbound | 10 | 22.37 | Offshore | 32.6685 | -79.6966 | 2020-12-18 16:47:52
MOL MODERN | 538004203 | 15.3 | 9.17 | One-way Transit | 20.12 | 1 | 161 | 991 | 144 | Post-Panamax | 71 | 120 | 119 | Outbound | 323 | 221.46 | Nearshore | 32.7223 | -79.8107 | 2020-12-17 01:18:51
MOL MODERN | 538004203 | 15.6 | 9.17 | One-way Transit | 22.25 | 2 | 178 | 991 | 144 | Post-Panamax | 71 | 121 | 119 | Outbound | 323 | 221.46 | Nearshore | 32.7201 | -79.8063 | 2020-12-17 01:19:51
MOL MODERN | 538004203 | 15.7 | 9.17 | One-way Transit | 22.25 | 2 | 178 | 991 | 144 | Post-Panamax | 71 | 119 | 117 | Outbound | 323 | 221.46 | Nearshore | 32.7186 | -79.8032 | 2020-12-17 01:20:33
MOL MODERN | 538004203 | 15.8 | 9.17 | One-way Transit | 20.12 | 1 | 161 | 991 | 144 | Post-Panamax | 71 | 118 | 117 | Outbound | 323 | 221.46 | Nearshore | 32.7163 | -79.7981 | 2020-12-17 01:21:40
MOL MODERN | 538004203 | 16 | 9.17 | One-way Transit | 18 | 0 | 144 | 991 | 144 | Post-Panamax | 71 | 118 | 118 | Outbound | 323 | 221.46 | Nearshore | 32.7139 | -79.7926 | 2020-12-17 01:22:51
MOL MODERN | 538004203 | 16.1 | 9.17 | One-way Transit | 18 | 0 | 144 | 991 | 144 | Post-Panamax | 71 | 119 | 119 | Outbound | 323 | 221.46 | Nearshore | 32.7115 | -79.7874 | 2020-12-17 01:23:57
MOL MODERN | 538004203 | 16.2 | 9.17 | One-way Transit | 18 | 0 | 144 | 991 | 144 | Post-Panamax | 71 | 120 | 120 | Outbound | 323 | 221.46 | Nearshore | 32.7093 | -79.7828 | 2020-12-17 01:24:57
MOL MODERN | 538004203 | 16.7 | 13.87 | One-way Transit | 18 | 0 | 144 | 991 | 144 | Post-Panamax | 71 | 120 | 120 | Outbound | 324 | 221.46 | Nearshore | 32.707 | -79.7781 | 2020-12-17 01:25:57
MOL MODERN | 538004203 | 16.9 | 13.87 | One-way Transit | 22.25 | 2 | 178 | 991 | 144 | Post-Panamax | 71 | 121 | 119 | Outbound | 324 | 221.46 | Nearshore | 32.7058 | -79.7757 | 2020-12-17 01:26:27
MOL MODERN | 538004203 | 16.9 | 13.87 | One-way Transit | 20.12 | 1 | 161 | 991 | 144 | Post-Panamax | 71 | 121 | 120 | Outbound | 324 | 221.46 | Nearshore | 32.7031 | -79.7703 | 2020-12-17 01:27:33
MOL MODERN | 538004203 | 17 | 13.87 | One-way Transit | 18 | 0 | 144 | 991 | 144 | Post-Panamax | 71 | 120 | 120 | Outbound | 324 | 221.46 | Nearshore | 32.7007 | -79.7655 | 2020-12-17 01:28:33
MOL MODERN | 538004203 | 17 | 13.87 | One-way Transit | 20.12 | 1 | 161 | 991 | 144 | Post-Panamax | 71 | 119 | 118 | Outbound | 324 | 221.46 | Nearshore | 32.6984 | -79.7607 | 2020-12-17 01:29:33
MOL MODERN | 538004203 | 17.1 | 13.87 | One-way Transit | 22.25 | 2 | 178 | 991 | 144 | Post-Panamax | 71 | 119 | 117 | Outbound | 324 | 221.46 | Nearshore | 32.6954 | -79.7543 | 2020-12-17 01:30:51
MOL MODERN | 538004203 | 17.1 | 13.87 | One-way Transit | 18 | 0 | 144 | 991 | 144 | Post-Panamax | 71 | 118 | 118 | Outbound | 324 | 221.46 | Nearshore | 32.6939 | -79.7508 | 2020-12-17 01:31:33
MOL MODERN | 538004203 | 17.2 | 13.87 | One-way Transit | 20.12 | 1 | 161 | 991 | 144 | Post-Panamax | 71 | 119 | 118 | Outbound | 324 | 221.46 | Nearshore | 32.6913 | -79.7454 | 2020-12-17 01:32:39
MOL MODERN | 538004203 | 17.1 | 17.9 | One-way Transit | 18 | 0 | 144 | 991 | 144 | Post-Panamax | 71 | 118 | 118 | Outbound | 230 | 24.61 | Offshore | 32.6891 | -79.7404 | 2020-12-17 01:33:39
MOL MODERN | 538004203 | 16.8 | 17.9 | One-way Transit | 20.12 | 1 | 161 | 991 | 144 | Post-Panamax | 71 | 119 | 118 | Outbound | 230 | 24.61 | Offshore | 32.6868 | -79.7355 | 2020-12-17 01:34:39
MOL MODERN | 538004203 | 16.6 | 17.9 | One-way Transit | 18 | 0 | 144 | 991 | 144 | Post-Panamax | 71 | 119 | 119 | Outbound | 230 | 20.13 | Offshore | 32.6857 | -79.7331 | 2020-12-17 01:35:09
MOL MODERN | 538004203 | 15.7 | 17.9 | One-way Transit | 20.12 | 1 | 161 | 991 | 144 | Post-Panamax | 71 | 120 | 119 | Outbound | 230 | 20.13 | Offshore | 32.6787 | -79.7188 | 2020-12-17 01:38:15
MOL MODERN | 538004203 | 15.2 | 17.9 | One-way Transit | 20.12 | 1 | 161 | 991 | 144 | Post-Panamax | 71 | 120 | 119 | Outbound | 230 | 20.13 | Offshore | 32.6764 | -79.7139 | 2020-12-17 01:39:21
MOL MODERN | 538004203 | 14.7 | 17.9 | One-way Transit | 18 | 0 | 144 | 991 | 144 | Post-Panamax | 71 | 119 | 119 | Outbound | 230 | 20.13 | Offshore | 32.6739 | -79.7088 | 2020-12-17 01:40:32
MOL MODERN | 538004203 | 14.3 | 17.9 | One-way Transit | 20.12 | 1 | 161 | 991 | 144 | Post-Panamax | 71 | 120 | 119 | Outbound | 230 | 20.13 | Offshore | 32.6718 | -79.7043 | 2020-12-17 01:41:38
MOL MODERN | 538004203 | 13.9 | 17.9 | One-way Transit | 20.12 | 1 | 161 | 991 | 144 | Post-Panamax | 71 | 120 | 119 | Outbound | 230 | 20.13 | Offshore | 32.6702 | -79.701 | 2020-12-17 01:42:27
MSC ANCHORAGE | 636015666 | 12.8 | 8.05 | Two-way Transit | 39.25 | 0 | 157 | 981 | 157 | Post-Panamax | 70 | 120 | 120 | Outbound | 303 | 14.99 | Nearshore | 32.7223 | -79.8098 | 2020-12-17 10:02:23
MSC ANCHORAGE | 636015666 | 13.4 | 8.05 | Two-way Transit | 39.25 | 0 | 157 | 981 | 157 | Post-Panamax | 70 | 120 | 120 | Outbound | 303 | 14.99 | Nearshore | 32.7196 | -79.8041 | 2020-12-17 10:03:52
MSC ANCHORAGE | 636015666 | 13.5 | 8.05 | Two-way Transit | 43.5 | 1 | 174 | 981 | 157 | Post-Panamax | 70 | 119 | 120 | Outbound | 303 | 14.99 | Nearshore | 32.7184 | -79.8015 | 2020-12-17 10:04:32
MSC ANCHORAGE | 636015666 | 13.6 | 9.17 | Two-way Transit | 39.25 | 0 | 157 | 981 | 157 | Post-Panamax | 70 | 120 | 120 | Outbound | 303 | 221.46 | Nearshore | 32.7165 | -79.7977 | 2020-12-17 10:05:32
MSC ANCHORAGE | 636015666 | 13.6 | 9.17 | Two-way Transit | 43.5 | 1 | 174 | 981 | 157 | Post-Panamax | 70 | 119 | 120 | Outbound | 303 | 221.46 | Nearshore | 32.7153 | -79.7951 | 2020-12-17 10:06:11
MSC ANCHORAGE | 636015666 | 13.9 | 9.17 | Two-way Transit | 39.25 | 0 | 157 | 981 | 157 | Post-Panamax | 70 | 122 | 122 | Outbound | 303 | 221.46 | Nearshore | 32.7123 | -79.7891 | 2020-12-17 10:07:42
MSC ANCHORAGE | 636015666 | 13.9 | 9.17 | Two-way Transit | 39.25 | 0 | 157 | 981 | 157 | Post-Panamax | 70 | 122 | 122 | Outbound | 303 | 221.46 | Nearshore | 32.7107 | -79.7859 | 2020-12-17 10:08:32
MSC ANCHORAGE | 636015666 | 14 | 9.17 | Two-way Transit | 39.25 | 0 | 157 | 981 | 157 | Post-Panamax | 70 | 122 | 122 | Outbound | 303 | 221.46 | Nearshore | 32.7083 | -79.7813 | 2020-12-17 10:09:42
MSC ANCHORAGE | 636015666 | 14.5 | 9.17 | Two-way Transit | 43.5 | 1 | 174 | 981 | 157 | Post-Panamax | 70 | 121 | 120 | Outbound | 303 | 221.46 | Nearshore | 32.7058 | -79.7765 | 2020-12-17 10:10:52
MSC ANCHORAGE | 636015666 | 14.7 | 9.17 | Two-way Transit | 39.25 | 0 | 157 | 981 | 157 | Post-Panamax | 70 | 120 | 120 | Outbound | 303 | 221.46 | Nearshore | 32.7038 | -79.7724 | 2020-12-17 10:11:52
MSC ANCHORAGE | 636015666 | 14.7 | 9.17 | Two-way Transit | 39.25 | 0 | 157 | 981 | 157 | Post-Panamax | 70 | 120 | 120 | Outbound | 303 | 221.46 | Nearshore | 32.7028 | -79.7702 | 2020-12-17 10:12:23
MSC ANCHORAGE | 636015666 | 14.9 | 9.17 | Two-way Transit | 52 | 3 | 208 | 981 | 157 | Post-Panamax | 70 | 121 | 118 | Outbound | 303 | 221.46 | Nearshore | 32.7001 | -79.7647 | 2020-12-17 10:13:41
MSC ANCHORAGE | 636015666 | 15 | 9.17 | Two-way Transit | 39.25 | 0 | 157 | 981 | 157 | Post-Panamax | 70 | 118 | 118 | Outbound | 303 | 221.46 | Nearshore | 32.6976 | -79.7591 | 2020-12-17 10:14:59
MSC ANCHORAGE | 636015666 | 15.2 | 9.17 | Two-way Transit | 43.5 | 1 | 174 | 981 | 157 | Post-Panamax | 70 | 119 | 120 | Outbound | 303 | 221.46 | Nearshore | 32.6956 | -79.7547 | 2020-12-17 10:15:59
MSC ANCHORAGE | 636015666 | 15.2 | 9.17 | Two-way Transit | 47.75 | 2 | 191 | 981 | 157 | Post-Panamax | 70 | 119 | 121 | Outbound | 303 | 221.46 | Nearshore | 32.6946 | -79.7526 | 2020-12-17 10:16:28
MSC ANCHORAGE | 636015666 | 15.3 | 9.17 | Two-way Transit | 43.5 | 1 | 174 | 981 | 157 | Post-Panamax | 70 | 121 | 120 | Outbound | 303 | 221.46 | Nearshore | 32.6914 | -79.746 | 2020-12-17 10:17:59
MSC ANCHORAGE | 636015666 | 15.3 | 9.17 | Two-way Transit | 39.25 | 0 | 157 | 981 | 157 | Post-Panamax | 70 | 120 | 120 | Outbound | 303 | 221.46 | Nearshore | 32.6901 | -79.7433 | 2020-12-17 10:18:34
ARC INDEPENDENCE | 338794000 | 13.9 | 9.17 | Two-way Transit | 21 | 0 | 105 | 748 | 105 | Panamax | 79 | 299 | 299 | Inbound | 303 | 221.46 | Nearshore | 32.6908 | -79.7422 | 2020-12-17 10:19:37
MSC ANCHORAGE | 636015666 | 15.3 | 13.42 | Two-way Transit | 39.25 | 0 | 157 | 981 | 157 | Post-Panamax | 70 | 120 | 120 | Outbound | 320 | 17.9 | Offshore | 32.6874 | -79.7377 | 2020-12-17 10:19:52
MSC ANCHORAGE | 636015666 | 15.3 | 13.42 | One-way Transit | 19.62 | 0 | 157 | 981 | 157 | Post-Panamax | 70 | 120 | 120 | Outbound | 320 | 17.9 | Offshore | 32.6862 | -79.7354 | 2020-12-17 10:20:23
ARC INDEPENDENCE | 338794000 | 14 | 9.17 | One-way Transit | 11.8 | 1 | 118 | 748 | 105 | Panamax | 79 | 296 | 297 | Inbound | 303 | 221.46 | Nearshore | 32.6927 | -79.7463 | 2020-12-17 10:20:37
ARC INDEPENDENCE | 338794000 | 14.3 | 9.17 | One-way Transit | 10.5 | 0 | 105 | 748 | 105 | Panamax | 79 | 296 | 296 | Inbound | 303 | 221.46 | Nearshore | 32.695 | -79.7517 | 2020-12-17 10:21:54
ARC INDEPENDENCE | 338794000 | 14.3 | 9.17 | One-way Transit | 10.5 | 0 | 105 | 748 | 105 | Panamax | 79 | 296 | 296 | Inbound | 303 | 221.46 | Nearshore | 32.697 | -79.7563 | 2020-12-17 10:23:00
ARC INDEPENDENCE | 338794000 | 14.3 | 9.17 | One-way Transit | 11.8 | 1 | 118 | 748 | 105 | Panamax | 79 | 297 | 296 | Inbound | 303 | 221.46 | Nearshore | 32.6979 | -79.7585 | 2020-12-17 10:23:30
MSC ANCHORAGE | 636015666 | 15.4 | 13.42 | One-way Transit | 19.62 | 0 | 157 | 981 | 157 | Post-Panamax | 70 | 118 | 118 | Outbound | 320 | 17.9 | Offshore | 32.6794 | -79.721 | 2020-12-17 10:23:40
ARC INDEPENDENCE | 338794000 | 14.4 | 9.17 | One-way Transit | 10.5 | 0 | 105 | 748 | 105 | Panamax | 79 | 299 | 299 | Inbound | 303 | 221.46 | Nearshore | 32.6998 | -79.7626 | 2020-12-17 10:24:30
MSC ANCHORAGE | 636015666 | 15.4 | 13.42 | One-way Transit | 19.62 | 0 | 157 | 981 | 157 | Post-Panamax | 70 | 118 | 118 | Outbound | 310 | 20.13 | Offshore | 32.6762 | -79.7138 | 2020-12-17 10:25:17
MSC ANCHORAGE | 636015666 | 15.4 | 13.42 | One-way Transit | 19.62 | 0 | 157 | 981 | 157 | Post-Panamax | 70 | 118 | 118 | Outbound | 310 | 20.13 | Offshore | 32.6742 | -79.7093 | 2020-12-17 10:26:17
ARC INDEPENDENCE | 338794000 | 14.7 | 8.05 | One-way Transit | 10.5 | 0 | 105 | 748 | 105 | Panamax | 79 | 297 | 297 | Inbound | 306 | 221.46 | Nearshore | 32.7078 | -79.7798 | 2020-12-17 10:28:36
ARC INDEPENDENCE | 338794000 | 14.6 | 8.05 | One-way Transit | 10.5 | 0 | 105 | 748 | 105 | Panamax | 79 | 296 | 296 | Inbound | 306 | 221.46 | Nearshore | 32.71 | -79.785 | 2020-12-17 10:29:49
ARC INDEPENDENCE | 338794000 | 14.7 | 8.05 | One-way Transit | 10.5 | 0 | 105 | 748 | 105 | Panamax | 79 | 297 | 297 | Inbound | 306 | 221.46 | Nearshore | 32.7112 | -79.7876 | 2020-12-17 10:30:24
ARC INDEPENDENCE | 338794000 | 14.7 | 8.05 | One-way Transit | 10.5 | 0 | 105 | 748 | 105 | Panamax | 79 | 299 | 299 | Inbound | 306 | 221.46 | Nearshore | 32.7127 | -79.791 | 2020-12-17 10:31:13
ARC INDEPENDENCE | 338794000 | 14.6 | 8.05 | One-way Transit | 11.8 | 1 | 118 | 748 | 105 | Panamax | 79 | 298 | 299 | Inbound | 306 | 221.46 | Nearshore | 32.716 | -79.7982 | 2020-12-17 10:32:55
ARC INDEPENDENCE | 338794000 | 14.6 | 8.05 | One-way Transit | 11.8 | 1 | 118 | 748 | 105 | Panamax | 79 | 299 | 298 | Inbound | 306 | 221.46 | Nearshore | 32.7172 | -79.8008 | 2020-12-17 10:33:31
ARC INDEPENDENCE | 338794000 | 14.7 | 6.93 | One-way Transit | 10.5 | 0 | 105 | 748 | 105 | Panamax | 79 | 299 | 299 | Inbound | 306 | 221.46 | Nearshore | 32.7202 | -79.807 | 2020-12-17 10:35:01
NORTHERN MAGNITUDE | 255806077 | 13.5 | 8.05 | Two-way Transit | 41.25 | 2 | 165 | 981 | 131 | Post-Panamax | 79 | 118 | 120 | Outbound | 293 | 221.46 | Nearshore | 32.7229 | -79.8109 | 2020-12-17 11:23:48
NORTHERN MAGNITUDE | 255806077 | 14.1 | 8.05 | Two-way Transit | 32.75 | 0 | 131 | 981 | 131 | Post-Panamax | 79 | 120 | 120 | Outbound | 293 | 221.46 | Nearshore | 32.7208 | -79.8064 | 2020-12-17 11:24:55
NORTHERN MAGNITUDE | 255806077 | 14.3 | 10.29 | Two-way Transit | 32.75 | 0 | 131 | 981 | 131 | Post-Panamax | 79 | 120 | 120 | Outbound | 300 | 221.46 | Nearshore | 32.7194 | -79.8034 | 2020-12-17 11:25:38
NORTHERN MAGNITUDE | 255806077 | 14.6 | 10.29 | Two-way Transit | 32.75 | 0 | 131 | 981 | 131 | Post-Panamax | 79 | 120 | 120 | Outbound | 300 | 221.46 | Nearshore | 32.7171 | -79.7986 | 2020-12-17 11:26:48
NORTHERN MAGNITUDE | 255806077 | 14.7 | 10.29 | Two-way Transit | 41.25 | 2 | 165 | 981 | 131 | Post-Panamax | 79 | 118 | 120 | Outbound | 300 | 221.46 | Nearshore | 32.7157 | -79.7956 | 2020-12-17 11:27:30
NORTHERN MAGNITUDE | 255806077 | 14.9 | 10.29 | Two-way Transit | 32.75 | 0 | 131 | 981 | 131 | Post-Panamax | 79 | 120 | 120 | Outbound | 300 | 221.46 | Nearshore | 32.7131 | -79.7901 | 2020-12-17 11:28:48
NORTHERN MAGNITUDE | 255806077 | 15.1 | 10.29 | Two-way Transit | 41.25 | 2 | 165 | 981 | 131 | Post-Panamax | 79 | 119 | 121 | Outbound | 300 | 221.46 | Nearshore | 32.7108 | -79.7853 | 2020-12-17 11:29:55
NORTHERN MAGNITUDE | 255806077 | 15.2 | 10.29 | Two-way Transit | 32.75 | 0 | 131 | 981 | 131 | Post-Panamax | 79 | 122 | 122 | Outbound | 300 | 221.46 | Nearshore | 32.7087 | -79.781 | 2020-12-17 11:30:55
NORTHERN MAGNITUDE | 255806077 | 15.3 | 10.29 | Two-way Transit | 37 | 1 | 148 | 981 | 131 | Post-Panamax | 79 | 121 | 122 | Outbound | 300 | 221.46 | Nearshore | 32.7075 | -79.7788 | 2020-12-17 11:31:25
NORTHERN MAGNITUDE | 255806077 | 15.8 | 10.29 | Two-way Transit | 37 | 1 | 148 | 981 | 131 | Post-Panamax | 79 | 121 | 122 | Outbound | 300 | 221.46 | Nearshore | 32.7049 | -79.7736 | 2020-12-17 11:32:36
NORTHERN MAGNITUDE | 255806077 | 15.7 | 10.29 | Two-way Transit | 32.75 | 0 | 131 | 981 | 131 | Post-Panamax | 79 | 122 | 122 | Outbound | 300 | 221.46 | Nearshore | 32.7023 | -79.7686 | 2020-12-17 11:33:43
NORTHERN MAGNITUDE | 255806077 | 15.7 | 10.29 | Two-way Transit | 37 | 1 | 148 | 981 | 131 | Post-Panamax | 79 | 122 | 121 | Outbound | 300 | 221.46 | Nearshore | 32.7 | -79.7642 | 2020-12-17 11:34:43
NORTHERN MAGNITUDE | 255806077 | 15.7 | 8.05 | Two-way Transit | 37 | 1 | 148 | 981 | 131 | Post-Panamax | 79 | 120 | 119 | Outbound | 315 | 221.46 | Nearshore | 32.6985 | -79.7611 | 2020-12-17 11:35:25
NORTHERN MAGNITUDE | 255806077 | 15.7 | 8.05 | Two-way Transit | 32.75 | 0 | 131 | 981 | 131 | Post-Panamax | 79 | 120 | 120 | Outbound | 315 | 221.46 | Nearshore | 32.6957 | -79.7553 | 2020-12-17 11:36:43
NORTHERN MAGNITUDE | 255806077 | 15.8 | 8.05 | Two-way Transit | 32.75 | 0 | 131 | 981 | 131 | Post-Panamax | 79 | 119 | 119 | Outbound | 315 | 221.46 | Nearshore | 32.6934 | -79.7504 | 2020-12-17 11:37:48
NORTHERN MAGNITUDE | 255806077 | 15.8 | 8.05 | Two-way Transit | 32.75 | 0 | 131 | 981 | 131 | Post-Panamax | 79 | 119 | 119 | Outbound | 315 | 221.46 | Nearshore | 32.6914 | -79.7463 | 2020-12-17 11:38:42
NORTHERN MAGNITUDE | 255806077 | 15.8 | 8.95 | Two-way Transit | 32.75 | 0 | 131 | 981 | 131 | Post-Panamax | 79 | 119 | 119 | Outbound | 300 | 13.42 | Offshore | 32.6889 | -79.7409 | 2020-12-17 11:39:54
NORTHERN MAGNITUDE | 255806077 | 15.8 | 8.95 | Two-way Transit | 32.75 | 0 | 131 | 981 | 131 | Post-Panamax | 79 | 120 | 120 | Outbound | 300 | 13.42 | Offshore | 32.6875 | -79.7381 | 2020-12-17 11:40:31
NORTHERN MAGNITUDE | 255806077 | 15.7 | 8.95 | Two-way Transit | 32.75 | 0 | 131 | 981 | 131 | Post-Panamax | 79 | 120 | 120 | Outbound | 300 | 13.42 | Offshore | 32.6846 | -79.7318 | 2020-12-17 11:41:54
NORTHERN MAGNITUDE | 255806077 | 15.7 | 8.95 | Two-way Transit | 41.25 | 2 | 165 | 981 | 131 | Post-Panamax | 79 | 119 | 121 | Outbound | 300 | 13.42 | Offshore | 32.6835 | -79.7295 | 2020-12-17 11:42:24
HYUNDAI PRIDE | 441486000 | 15.2 | 8.95 | Two-way Transit | 44.5 | 1 | 178 | 1200 | 157 | Post-Panamax | 70 | 300 | 299 | Inbound | 300 | 13.42 | Offshore | 32.6686 | -79.6955 | 2020-12-17 11:42:45
NORTHERN MAGNITUDE | 255806077 | 15.8 | 8.95 | Two-way Transit | 37 | 1 | 148 | 981 | 131 | Post-Panamax | 79 | 121 | 122 | Outbound | 300 | 13.42 | Offshore | 32.6812 | -79.725 | 2020-12-17 11:43:24
HYUNDAI PRIDE | 441486000 | 14.8 | 8.95 | Two-way Transit | 39.25 | 0 | 157 | 1200 | 157 | Post-Panamax | 70 | 299 | 299 | Inbound | 300 | 13.42 | Offshore | 32.6713 | -79.701 | 2020-12-17 11:43:57
HYUNDAI PRIDE | 441486000 | 14.7 | 8.95 | Two-way Transit | 44.5 | 1 | 178 | 1200 | 157 | Post-Panamax | 70 | 300 | 299 | Inbound | 300 | 13.42 | Offshore | 32.6725 | -79.7036 | 2020-12-17 11:44:39
NORTHERN MAGNITUDE | 255806077 | 15.8 | 11.18 | Two-way Transit | 32.75 | 0 | 131 | 981 | 131 | Post-Panamax | 79 | 121 | 121 | Outbound | 310 | 17.9 | Offshore | 32.6775 | -79.718 | 2020-12-17 11:45:00
HYUNDAI PRIDE | 441486000 | 14.5 | 11.18 | Two-way Transit | 44.5 | 1 | 178 | 1200 | 157 | Post-Panamax | 70 | 300 | 299 | Inbound | 310 | 17.9 | Offshore | 32.6751 | -79.709 | 2020-12-17 11:45:57
NORTHERN MAGNITUDE | 255806077 | 15.1 | 11.18 | Two-way Transit | 41.25 | 2 | 165 | 981 | 131 | Post-Panamax | 79 | 120 | 118 | Outbound | 310 | 17.9 | Offshore | 32.6753 | -79.7136 | 2020-12-17 11:46:00
HYUNDAI PRIDE | 441486000 | 14.6 | 11.18 | Two-way Transit | 39.25 | 0 | 157 | 1200 | 157 | Post-Panamax | 70 | 299 | 299 | Inbound | 310 | 17.9 | Offshore | 32.6763 | -79.7115 | 2020-12-17 11:46:32
HYUNDAI PRIDE | 441486000 | 14.1 | 11.18 | One-way Transit | 19.62 | 0 | 157 | 1200 | 157 | Post-Panamax | 70 | 297 | 297 | Inbound | 310 | 17.9 | Offshore | 32.6786 | -79.7164 | 2020-12-17 11:47:45
NORTHERN MAGNITUDE | 255806077 | 13.7 | 11.18 | One-way Transit | 16.38 | 0 | 131 | 981 | 131 | Post-Panamax | 79 | 118 | 118 | Outbound | 310 | 17.9 | Offshore | 32.6717 | -79.7053 | 2020-12-17 11:48:01
HYUNDAI PRIDE | 441486000 | 14 | 11.18 | One-way Transit | 19.62 | 0 | 157 | 1200 | 157 | Post-Panamax | 70 | 297 | 297 | Inbound | 310 | 17.9 | Offshore | 32.6806 | -79.7209 | 2020-12-17 11:48:45
NORTHERN MAGNITUDE | 255806077 | 12.9 | 11.18 | One-way Transit | 18.5 | 1 | 148 | 981 | 131 | Post-Panamax | 79 | 117 | 118 | Outbound | 310 | 17.9 | Offshore | 32.669 | -79.6991 | 2020-12-17 11:49:37
HYUNDAI PRIDE | 441486000 | 14 | 11.18 | One-way Transit | 19.62 | 0 | 157 | 1200 | 157 | Post-Panamax | 70 | 298 | 298 | Inbound | 310 | 17.9 | Offshore | 32.6825 | -79.7255 | 2020-12-17 11:49:50
HYUNDAI PRIDE | 441486000 | 13.9 | 11.18 | One-way Transit | 19.62 | 0 | 157 | 1200 | 157 | Post-Panamax | 70 | 299 | 299 | Inbound | 310 | 17.9 | Offshore | 32.684 | -79.7286 | 2020-12-17 11:50:38
HYUNDAI PRIDE | 441486000 | 14 | 11.18 | One-way Transit | 19.62 | 0 | 157 | 1200 | 157 | Post-Panamax | 70 | 299 | 299 | Inbound | 310 | 17.9 | Offshore | 32.6861 | -79.733 | 2020-12-17 11:51:45
HYUNDAI PRIDE | 441486000 | 14.1 | 11.18 | One-way Transit | 19.62 | 0 | 157 | 1200 | 157 | Post-Panamax | 70 | 299 | 299 | Inbound | 310 | 17.9 | Offshore | 32.6881 | -79.7372 | 2020-12-17 11:52:50
HYUNDAI PRIDE | 441486000 | 14.2 | 11.18 | One-way Transit | 19.62 | 0 | 157 | 1200 | 157 | Post-Panamax | 70 | 299 | 299 | Inbound | 310 | 17.9 | Offshore | 32.6895 | -79.74 | 2020-12-17 11:53:32
HYUNDAI PRIDE | 441486000 | 14.2 | 8.05 | One-way Transit | 19.62 | 0 | 157 | 1200 | 157 | Post-Panamax | 70 | 299 | 299 | Inbound | 328 | 221.46 | Nearshore | 32.6918 | -79.745 | 2020-12-17 11:54:45
HYUNDAI PRIDE | 441486000 | 14.2 | 6.93 | One-way Transit | 19.62 | 0 | 157 | 1200 | 157 | Post-Panamax | 70 | 299 | 299 | Inbound | 310 | 14.99 | Nearshore | 32.6931 | -79.7478 | 2020-12-17 11:55:27
HYUNDAI PRIDE | 441486000 | 14.2 | 6.93 | One-way Transit | 19.62 | 0 | 157 | 1200 | 157 | Post-Panamax | 70 | 299 | 299 | Inbound | 310 | 14.99 | Nearshore | 32.6954 | -79.7527 | 2020-12-17 11:56:39
HYUNDAI PRIDE | 441486000 | 14.2 | 6.93 | One-way Transit | 19.62 | 0 | 157 | 1200 | 157 | Post-Panamax | 70 | 299 | 299 | Inbound | 310 | 14.99 | Nearshore | 32.6975 | -79.7571 | 2020-12-17 11:57:44
HYUNDAI PRIDE | 441486000 | 14.2 | 6.93 | One-way Transit | 19.62 | 0 | 157 | 1200 | 157 | Post-Panamax | 70 | 301 | 301 | Inbound | 310 | 14.99 | Nearshore | 32.6995 | -79.7612 | 2020-12-17 11:58:44
HYUNDAI PRIDE | 441486000 | 14.2 | 6.93 | One-way Transit | 19.62 | 0 | 157 | 1200 | 157 | Post-Panamax | 70 | 301 | 301 | Inbound | 310 | 14.99 | Nearshore | 32.7016 | -79.7653 | 2020-12-17 11:59:44
HYUNDAI PRIDE | 441486000 | 14.2 | 6.93 | One-way Transit | 19.62 | 0 | 157 | 1200 | 157 | Post-Panamax | 70 | 301 | 301 | Inbound | 310 | 14.99 | Nearshore | 32.7038 | -79.7697 | 2020-12-17 12:00:51
HYUNDAI PRIDE | 441486000 | 14.2 | 6.93 | One-way Transit | 19.62 | 0 | 157 | 1200 | 157 | Post-Panamax | 70 | 301 | 301 | Inbound | 310 | 14.99 | Nearshore | 32.7053 | -79.7726 | 2020-12-17 12:01:33
HYUNDAI PRIDE | 441486000 | 14.1 | 6.93 | One-way Transit | 22.25 | 1 | 178 | 1200 | 157 | Post-Panamax | 70 | 300 | 299 | Inbound | 310 | 14.99 | Nearshore | 32.7075 | -79.777 | 2020-12-17 12:02:39
HYUNDAI PRIDE | 441486000 | 13.9 | 6.93 | One-way Transit | 22.25 | 1 | 178 | 1200 | 157 | Post-Panamax | 70 | 300 | 299 | Inbound | 310 | 14.99 | Nearshore | 32.7098 | -79.7818 | 2020-12-17 12:03:50
HYUNDAI PRIDE | 441486000 | 13.8 | 6.93 | One-way Transit | 19.62 | 0 | 157 | 1200 | 157 | Post-Panamax | 70 | 299 | 299 | Inbound | 310 | 14.99 | Nearshore | 32.7117 | -79.7858 | 2020-12-17 12:04:51
HYUNDAI PRIDE | 441486000 | 13.9 | 5.82 | One-way Transit | 19.62 | 0 | 157 | 1200 | 157 | Post-Panamax | 70 | 299 | 299 | Inbound | 322 | 221.46 | Nearshore | 32.7137 | -79.7901 | 2020-12-17 12:05:56
HYUNDAI PRIDE | 441486000 | 14 | 5.82 | One-way Transit | 19.62 | 0 | 157 | 1200 | 157 | Post-Panamax | 70 | 299 | 299 | Inbound | 322 | 221.46 | Nearshore | 32.7148 | -79.7923 | 2020-12-17 12:06:27
HYUNDAI PRIDE | 441486000 | 14.1 | 5.82 | One-way Transit | 22.25 | 1 | 178 | 1200 | 157 | Post-Panamax | 70 | 300 | 299 | Inbound | 322 | 221.46 | Nearshore | 32.717 | -79.797 | 2020-12-17 12:07:39
HYUNDAI PRIDE | 441486000 | 14.2 | 5.82 | One-way Transit | 22.25 | 1 | 178 | 1200 | 157 | Post-Panamax | 70 | 300 | 299 | Inbound | 322 | 221.46 | Nearshore | 32.7192 | -79.8015 | 2020-12-17 12:08:44
HYUNDAI PRIDE | 441486000 | 14.3 | 5.82 | One-way Transit | 22.25 | 1 | 178 | 1200 | 157 | Post-Panamax | 70 | 300 | 299 | Inbound | 322 | 221.46 | Nearshore | 32.7212 | -79.8056 | 2020-12-17 12:09:45
HYUNDAI PRIDE | 441486000 | 14.3 | 5.82 | One-way Transit | 22.25 | 1 | 178 | 1200 | 157 | Post-Panamax | 70 | 300 | 299 | Inbound | 322 | 221.46 | Nearshore | 32.7226 | -79.8085 | 2020-12-17 12:10:27
MSC BOSPHORUS | 209470000 | 12.8 | 5.82 | One-way Transit | 18.5 | 1 | 148 | 984 | 131 | Post-Panamax | 72 | 115 | 116 | Outbound | 322 | 221.46 | Nearshore | 32.7216 | -79.8085 | 2020-12-17 12:14:57
MSC BOSPHORUS | 209470000 | 13.1 | 6.93 | One-way Transit | 20.62 | 2 | 165 | 984 | 131 | Post-Panamax | 72 | 118 | 120 | Outbound | 329 | 221.46 | Nearshore | 32.7196 | -79.8035 | 2020-12-17 12:16:15
MSC BOSPHORUS | 209470000 | 13.4 | 6.93 | One-way Transit | 18.5 | 1 | 148 | 984 | 131 | Post-Panamax | 72 | 119 | 120 | Outbound | 329 | 221.46 | Nearshore | 32.7165 | -79.797 | 2020-12-17 12:17:56
MSC BOSPHORUS | 209470000 | 13.7 | 6.93 | One-way Transit | 18.5 | 1 | 148 | 984 | 131 | Post-Panamax | 72 | 120 | 119 | Outbound | 329 | 221.46 | Nearshore | 32.7128 | -79.7893 | 2020-12-17 12:19:55
MSC BOSPHORUS | 209470000 | 13.7 | 6.93 | One-way Transit | 20.62 | 2 | 165 | 984 | 131 | Post-Panamax | 72 | 119 | 117 | Outbound | 329 | 221.46 | Nearshore | 32.7116 | -79.7867 | 2020-12-17 12:20:36
MSC BOSPHORUS | 209470000 | 14.1 | 6.93 | One-way Transit | 18.5 | 1 | 148 | 984 | 131 | Post-Panamax | 72 | 116 | 117 | Outbound | 329 | 221.46 | Nearshore | 32.7078 | -79.7777 | 2020-12-17 12:22:48
MSC BOSPHORUS | 209470000 | 14.2 | 6.93 | One-way Transit | 22.75 | 3 | 182 | 984 | 131 | Post-Panamax | 72 | 116 | 119 | Outbound | 329 | 221.46 | Nearshore | 32.7062 | -79.7739 | 2020-12-17 12:23:42
MSC BOSPHORUS | 209470000 | 14.2 | 6.93 | One-way Transit | 16.38 | 0 | 131 | 984 | 131 | Post-Panamax | 72 | 120 | 120 | Outbound | 329 | 221.46 | Nearshore | 32.7039 | -79.7689 | 2020-12-17 12:24:54
MSC BOSPHORUS | 209470000 | 14.2 | 6.93 | One-way Transit | 16.38 | 0 | 131 | 984 | 131 | Post-Panamax | 72 | 122 | 122 | Outbound | 329 | 221.46 | Nearshore | 32.7021 | -79.7653 | 2020-12-17 12:25:48
MSC BOSPHORUS | 209470000 | 14.3 | 6.93 | One-way Transit | 18.5 | 1 | 148 | 984 | 131 | Post-Panamax | 72 | 121 | 122 | Outbound | 329 | 221.46 | Nearshore | 32.7 | -79.7613 | 2020-12-17 12:26:48
MSC BOSPHORUS | 209470000 | 14.3 | 6.93 | One-way Transit | 16.38 | 0 | 131 | 984 | 131 | Post-Panamax | 72 | 122 | 122 | Outbound | 329 | 221.46 | Nearshore | 32.6979 | -79.7573 | 2020-12-17 12:27:48
MSC BOSPHORUS | 209470000 | 14.3 | 6.93 | One-way Transit | 16.38 | 0 | 131 | 984 | 131 | Post-Panamax | 72 | 122 | 122 | Outbound | 329 | 221.46 | Nearshore | 32.6955 | -79.7529 | 2020-12-17 12:28:54
MSC BOSPHORUS | 209470000 | 14.3 | 6.93 | One-way Transit | 16.38 | 0 | 131 | 984 | 131 | Post-Panamax | 72 | 122 | 122 | Outbound | 329 | 221.46 | Nearshore | 32.6935 | -79.7489 | 2020-12-17 12:29:54
MSC BOSPHORUS | 209470000 | 14.3 | 6.93 | One-way Transit | 18.5 | 1 | 148 | 984 | 131 | Post-Panamax | 72 | 121 | 120 | Outbound | 329 | 221.46 | Nearshore | 32.6914 | -79.7449 | 2020-12-17 12:30:54
MSC BOSPHORUS | 209470000 | 14.3 | 11.18 | One-way Transit | 16.38 | 0 | 131 | 984 | 131 | Post-Panamax | 72 | 120 | 120 | Outbound | 310 | 15.66 | Offshore | 32.6895 | -79.7412 | 2020-12-17 12:31:48
MSC BOSPHORUS | 209470000 | 14.3 | 11.18 | One-way Transit | 16.38 | 0 | 131 | 984 | 131 | Post-Panamax | 72 | 120 | 120 | Outbound | 310 | 15.66 | Offshore | 32.6886 | -79.7391 | 2020-12-17 12:32:18
MSC BOSPHORUS | 209470000 | 14.3 | 11.18 | One-way Transit | 16.38 | 0 | 131 | 984 | 131 | Post-Panamax | 72 | 120 | 120 | Outbound | 310 | 15.66 | Offshore | 32.687 | -79.736 | 2020-12-17 12:33:06
ARC INDEPENDENCE | 338794000 | 17.9 | 4.7 | One-way Transit | 11.8 | 1 | 118 | 748 | 105 | Panamax | 79 | 122 | 123 | Outbound | 311 | 221.46 | Nearshore | 32.7217 | -79.8097 | 2020-12-17 18:43:50
ARC INDEPENDENCE | 338794000 | 17.5 | 4.7 | One-way Transit | 10.5 | 0 | 105 | 748 | 105 | Panamax | 79 | 119 | 119 | Outbound | 311 | 221.46 | Nearshore | 32.7187 | -79.8038 | 2020-12-17 18:44:59
ARC INDEPENDENCE | 338794000 | 17.5 | 3.36 | One-way Transit | 10.5 | 0 | 105 | 748 | 105 | Panamax | 79 | 118 | 118 | Outbound | 295 | 221.46 | Nearshore | 32.7175 | -79.8013 | 2020-12-17 18:45:29
ARC INDEPENDENCE | 338794000 | 17.6 | 3.36 | One-way Transit | 10.5 | 0 | 105 | 748 | 105 | Panamax | 79 | 118 | 118 | Outbound | 295 | 221.46 | Nearshore | 32.714 | -79.7937 | 2020-12-17 18:46:59
ARC INDEPENDENCE | 338794000 | 17.5 | 3.36 | One-way Transit | 11.8 | 1 | 118 | 748 | 105 | Panamax | 79 | 119 | 118 | Outbound | 295 | 221.46 | Nearshore | 32.7125 | -79.7902 | 2020-12-17 18:47:39
ARC INDEPENDENCE | 338794000 | 17.4 | 3.36 | One-way Transit | 10.5 | 0 | 105 | 748 | 105 | Panamax | 79 | 119 | 119 | Outbound | 295 | 221.46 | Nearshore | 32.7101 | -79.7852 | 2020-12-17 18:48:39
ARC INDEPENDENCE | 338794000 | 17.2 | 3.36 | One-way Transit | 10.5 | 0 | 105 | 748 | 105 | Panamax | 79 | 119 | 119 | Outbound | 295 | 221.46 | Nearshore | 32.7077 | -79.7802 | 2020-12-17 18:49:39
ARC INDEPENDENCE | 338794000 | 17.5 | 3.36 | One-way Transit | 10.5 | 0 | 105 | 748 | 105 | Panamax | 79 | 119 | 119 | Outbound | 295 | 221.46 | Nearshore | 32.7054 | -79.7752 | 2020-12-17 18:50:39
ARC INDEPENDENCE | 338794000 | 17.2 | 3.36 | One-way Transit | 10.5 | 0 | 105 | 748 | 105 | Panamax | 79 | 119 | 119 | Outbound | 295 | 221.46 | Nearshore | 32.7027 | -79.7695 | 2020-12-17 18:51:49
ARC INDEPENDENCE | 338794000 | 17 | 3.36 | One-way Transit | 10.5 | 0 | 105 | 748 | 105 | Panamax | 79 | 119 | 119 | Outbound | 295 | 221.46 | Nearshore | 32.7003 | -79.7645 | 2020-12-17 18:52:49
ARC INDEPENDENCE | 338794000 | 17 | 3.36 | One-way Transit | 10.5 | 0 | 105 | 748 | 105 | Panamax | 79 | 119 | 119 | Outbound | 295 | 221.46 | Nearshore | 32.6988 | -79.7613 | 2020-12-17 18:53:28
ARC INDEPENDENCE | 338794000 | 16.8 | 3.36 | One-way Transit | 10.5 | 0 | 105 | 748 | 105 | Panamax | 79 | 119 | 119 | Outbound | 295 | 221.46 | Nearshore | 32.6957 | -79.7548 | 2020-12-17 18:54:49
ARC INDEPENDENCE | 338794000 | 16.8 | 4.7 | One-way Transit | 10.5 | 0 | 105 | 748 | 105 | Panamax | 79 | 120 | 120 | Outbound | 283 | 9.17 | Nearshore | 32.693 | -79.749 | 2020-12-17 18:56:00
ARC INDEPENDENCE | 338794000 | 16.7 | 4.7 | One-way Transit | 10.5 | 0 | 105 | 748 | 105 | Panamax | 79 | 120 | 120 | Outbound | 283 | 9.17 | Nearshore | 32.6915 | -79.7458 | 2020-12-17 18:56:39
ARC INDEPENDENCE | 338794000 | 16.5 | 11.18 | One-way Transit | 10.5 | 0 | 105 | 748 | 105 | Panamax | 79 | 118 | 118 | Outbound | 300 | 15.66 | Offshore | 32.6885 | -79.7395 | 2020-12-17 18:58:00
ARC INDEPENDENCE | 338794000 | 16.5 | 11.18 | One-way Transit | 10.5 | 0 | 105 | 748 | 105 | Panamax | 79 | 118 | 118 | Outbound | 300 | 15.66 | Offshore | 32.6872 | -79.7363 | 2020-12-17 18:58:39
ARC INDEPENDENCE | 338794000 | 16.3 | 11.18 | One-way Transit | 10.5 | 0 | 105 | 748 | 105 | Panamax | 79 | 118 | 118 | Outbound | 300 | 15.66 | Offshore | 32.685 | -79.7315 | 2020-12-17 18:59:39
ARC INDEPENDENCE | 338794000 | 16.2 | 11.18 | One-way Transit | 10.5 | 0 | 105 | 748 | 105 | Panamax | 79 | 118 | 118 | Outbound | 300 | 15.66 | Offshore | 32.684 | -79.7292 | 2020-12-17 19:00:09
ARC INDEPENDENCE | 338794000 | 16.1 | 11.18 | One-way Transit | 10.5 | 0 | 105 | 748 | 105 | Panamax | 79 | 118 | 118 | Outbound | 300 | 15.66 | Offshore | 32.6807 | -79.7222 | 2020-12-17 19:01:39
ARC INDEPENDENCE | 338794000 | 16 | 11.18 | One-way Transit | 10.5 | 0 | 105 | 748 | 105 | Panamax | 79 | 118 | 118 | Outbound | 300 | 15.66 | Offshore | 32.6787 | -79.7173 | 2020-12-17 19:02:39
ARC INDEPENDENCE | 338794000 | 15.8 | 11.18 | One-way Transit | 10.5 | 0 | 105 | 748 | 105 | Panamax | 79 | 118 | 118 | Outbound | 300 | 15.66 | Offshore | 32.6759 | -79.7114 | 2020-12-17 19:03:57
ARC INDEPENDENCE | 338794000 | 15.7 | 11.18 | One-way Transit | 10.5 | 0 | 105 | 748 | 105 | Panamax | 79 | 118 | 118 | Outbound | 300 | 15.66 | Offshore | 32.6746 | -79.7086 | 2020-12-17 19:04:33
ARC INDEPENDENCE | 338794000 | 15.4 | 11.18 | One-way Transit | 11.8 | 1 | 118 | 748 | 105 | Panamax | 79 | 120 | 119 | Outbound | 310 | 17.9 | Offshore | 32.6709 | -79.7005 | 2020-12-17 19:06:21
COSCO PHILIPPINES | 477738200 | 14.4 | 11.18 | Two-way Transit | 35.25 | 0 | 141 | 1096 | 141 | Post-Panamax | 72 | 299 | 299 | Inbound | 270 | 17.9 | Offshore | 32.6698 | -79.6998 | 2020-12-17 19:58:47
COSCO PHILIPPINES | 477738200 | 14.4 | 11.18 | Two-way Transit | 35.25 | 0 | 141 | 1096 | 141 | Post-Panamax | 72 | 299 | 299 | Inbound | 270 | 17.9 | Offshore | 32.6708 | -79.7019 | 2020-12-17 19:59:18
COSCO PHILIPPINES | 477738200 | 14.6 | 11.18 | Two-way Transit | 40 | 1 | 160 | 1096 | 141 | Post-Panamax | 72 | 298 | 299 | Inbound | 270 | 17.9 | Offshore | 32.6733 | -79.7073 | 2020-12-17 20:00:36
COSCO PHILIPPINES | 477738200 | 14.6 | 11.18 | Two-way Transit | 35.25 | 0 | 141 | 1096 | 141 | Post-Panamax | 72 | 299 | 299 | Inbound | 270 | 17.9 | Offshore | 32.6759 | -79.7128 | 2020-12-17 20:01:54
COSCO PHILIPPINES | 477738200 | 14.7 | 11.18 | Two-way Transit | 35.25 | 0 | 141 | 1096 | 141 | Post-Panamax | 72 | 299 | 299 | Inbound | 270 | 17.9 | Offshore | 32.6769 | -79.7149 | 2020-12-17 20:02:36
COSCO PHILIPPINES | 477738200 | 14.7 | 11.18 | Two-way Transit | 35.25 | 0 | 141 | 1096 | 141 | Post-Panamax | 72 | 301 | 301 | Inbound | 270 | 17.9 | Offshore | 32.6793 | -79.7199 | 2020-12-17 20:03:36
COSCO PHILIPPINES | 477738200 | 14.7 | 11.18 | Two-way Transit | 35.25 | 0 | 141 | 1096 | 141 | Post-Panamax | 72 | 301 | 301 | Inbound | 270 | 17.9 | Offshore | 32.6815 | -79.7241 | 2020-12-17 20:04:42
COSCO PHILIPPINES | 477738200 | 14.6 | 15.66 | Two-way Transit | 35.25 | 0 | 141 | 1096 | 141 | Post-Panamax | 72 | 301 | 301 | Inbound | 290 | 20.13 | Offshore | 32.6844 | -79.7298 | 2020-12-17 20:05:59
COSCO PHILIPPINES | 477738200 | 14.6 | 15.66 | Two-way Transit | 40 | 1 | 160 | 1096 | 141 | Post-Panamax | 72 | 302 | 301 | Inbound | 290 | 20.13 | Offshore | 32.6855 | -79.7318 | 2020-12-17 20:06:30
COSCO PHILIPPINES | 477738200 | 14.7 | 15.66 | Two-way Transit | 40 | 1 | 160 | 1096 | 141 | Post-Panamax | 72 | 302 | 301 | Inbound | 290 | 20.13 | Offshore | 32.688 | -79.7367 | 2020-12-17 20:07:41
COSCO PHILIPPINES | 477738200 | 14.8 | 15.66 | Two-way Transit | 40 | 1 | 160 | 1096 | 141 | Post-Panamax | 72 | 302 | 301 | Inbound | 290 | 20.13 | Offshore | 32.6905 | -79.7414 | 2020-12-17 20:08:48
COSCO PHILIPPINES | 477738200 | 14.6 | 4.7 | Two-way Transit | 44.75 | 2 | 179 | 1096 | 141 | Post-Panamax | 72 | 301 | 299 | Inbound | 296 | 221.46 | Nearshore | 32.693 | -79.7462 | 2020-12-17 20:09:59
COSCO PHILIPPINES | 477738200 | 14.5 | 4.7 | Two-way Transit | 40 | 1 | 160 | 1096 | 141 | Post-Panamax | 72 | 300 | 299 | Inbound | 296 | 221.46 | Nearshore | 32.694 | -79.7483 | 2020-12-17 20:10:30
COSCO PHILIPPINES | 477738200 | 14.5 | 4.7 | Two-way Transit | 40 | 1 | 160 | 1096 | 141 | Post-Panamax | 72 | 300 | 299 | Inbound | 296 | 221.46 | Nearshore | 32.6962 | -79.7528 | 2020-12-17 20:11:36
COSCO PHILIPPINES | 477738200 | 14.3 | 4.7 | Two-way Transit | 40 | 1 | 160 | 1096 | 141 | Post-Panamax | 72 | 298 | 297 | Inbound | 296 | 221.46 | Nearshore | 32.6987 | -79.7582 | 2020-12-17 20:12:54
COSCO PHILIPPINES | 477738200 | 14.2 | 4.7 | Two-way Transit | 40 | 1 | 160 | 1096 | 141 | Post-Panamax | 72 | 298 | 297 | Inbound | 296 | 221.46 | Nearshore | 32.7006 | -79.7624 | 2020-12-17 20:13:54
COSCO PHILIPPINES | 477738200 | 14.1 | 4.7 | Two-way Transit | 40 | 1 | 160 | 1096 | 141 | Post-Panamax | 72 | 297 | 298 | Inbound | 296 | 221.46 | Nearshore | 32.7017 | -79.7648 | 2020-12-17 20:14:30
ZHEN HUA 15 | 477661900 | 13.8 | 4.7 | Two-way Transit | 30.2 | 1 | 151 | 764 | 138 | Panamax | 90 | 121 | 120 | Outbound | 296 | 221.46 | Nearshore | 32.7206 | -79.8074 | 2020-12-17 20:14:47
COSCO PHILIPPINES | 477738200 | 14 | 5.82 | Two-way Transit | 40 | 1 | 160 | 1096 | 141 | Post-Panamax | 72 | 300 | 299 | Inbound | 305 | 221.46 | Nearshore | 32.704 | -79.7696 | 2020-12-17 20:15:41
ZHEN HUA 15 | 477661900 | 13.7 | 5.82 | Two-way Transit | 35.6 | 3 | 178 | 764 | 138 | Panamax | 90 | 122 | 119 | Outbound | 305 | 221.46 | Nearshore | 32.7186 | -79.8036 | 2020-12-17 20:15:47
COSCO PHILIPPINES | 477738200 | 13.7 | 5.82 | Two-way Transit | 40 | 1 | 160 | 1096 | 141 | Post-Panamax | 72 | 300 | 299 | Inbound | 305 | 221.46 | Nearshore | 32.7059 | -79.7736 | 2020-12-17 20:16:41
ZHEN HUA 15 | 477661900 | 13.6 | 5.82 | Two-way Transit | 40.8 | 5 | 204 | 764 | 138 | Panamax | 90 | 122 | 117 | Outbound | 305 | 221.46 | Nearshore | 32.7163 | -79.7992 | 2020-12-17 20:16:57
COSCO PHILIPPINES | 477738200 | 13.5 | 5.82 | Two-way Transit | 35.25 | 0 | 141 | 1096 | 141 | Post-Panamax | 72 | 299 | 299 | Inbound | 305 | 221.46 | Nearshore | 32.7078 | -79.7774 | 2020-12-17 20:17:41
ZHEN HUA 15 | 477661900 | 13.6 | 5.82 | Two-way Transit | 38.2 | 4 | 191 | 764 | 138 | Panamax | 90 | 121 | 117 | Outbound | 305 | 221.46 | Nearshore | 32.7143 | -79.7953 | 2020-12-17 20:17:57
COSCO PHILIPPINES | 477738200 | 13 | 5.82 | Two-way Transit | 40 | 1 | 160 | 1096 | 141 | Post-Panamax | 72 | 298 | 299 | Inbound | 305 | 221.46 | Nearshore | 32.7098 | -79.7817 | 2020-12-17 20:18:48
ZHEN HUA 15 | 477661900 | 13.5 | 5.82 | Two-way Transit | 43.4 | 6 | 217 | 764 | 138 | Panamax | 90 | 121 | 115 | Outbound | 305 | 221.46 | Nearshore | 32.7124 | -79.7915 | 2020-12-17 20:18:57
COSCO PHILIPPINES | 477738200 | 12.9 | 5.82 | Two-way Transit | 40 | 1 | 160 | 1096 | 141 | Post-Panamax | 72 | 298 | 297 | Inbound | 305 | 221.46 | Nearshore | 32.7115 | -79.7853 | 2020-12-17 20:19:48
ZHEN HUA 15 | 477661900 | 13.7 | 5.82 | Two-way Transit | 40.8 | 5 | 204 | 764 | 138 | Panamax | 90 | 118 | 113 | Outbound | 305 | 221.46 | Nearshore | 32.7105 | -79.7876 | 2020-12-17 20:19:57
COSCO PHILIPPINES | 477738200 | 12.5 | 5.82 | One-way Transit | 17.62 | 0 | 141 | 1096 | 141 | Post-Panamax | 72 | 297 | 297 | Inbound | 305 | 221.46 | Nearshore | 32.7124 | -79.7875 | 2020-12-17 20:20:24
ZHEN HUA 15 | 477661900 | 13.4 | 5.82 | One-way Transit | 20.4 | 5 | 204 | 764 | 138 | Panamax | 90 | 118 | 113 | Outbound | 305 | 221.46 | Nearshore | 32.7096 | -79.7856 | 2020-12-17 20:20:27
ZHEN HUA 15 | 477661900 | 13.4 | 5.82 | One-way Transit | 19.1 | 4 | 191 | 764 | 138 | Panamax | 90 | 117 | 113 | Outbound | 305 | 221.46 | Nearshore | 32.7084 | -79.783 | 2020-12-17 20:21:07
COSCO PHILIPPINES | 477738200 | 12 | 5.82 | One-way Transit | 20 | 1 | 160 | 1096 | 141 | Post-Panamax | 72 | 296 | 297 | Inbound | 305 | 221.46 | Nearshore | 32.7148 | -79.7929 | 2020-12-17 20:21:54
ZHEN HUA 15 | 477661900 | 13.8 | 5.82 | One-way Transit | 17.8 | 3 | 178 | 764 | 138 | Panamax | 90 | 117 | 114 | Outbound | 305 | 221.46 | Nearshore | 32.7055 | -79.7764 | 2020-12-17 20:22:46
COSCO PHILIPPINES | 477738200 | 11.8 | 5.82 | One-way Transit | 20 | 1 | 160 | 1096 | 141 | Post-Panamax | 72 | 296 | 297 | Inbound | 305 | 221.46 | Nearshore | 32.7162 | -79.7964 | 2020-12-17 20:22:54
COSCO PHILIPPINES | 477738200 | 11.4 | 5.82 | One-way Transit | 17.62 | 0 | 141 | 1096 | 141 | Post-Panamax | 72 | 297 | 297 | Inbound | 305 | 221.46 | Nearshore | 32.7176 | -79.7998 | 2020-12-17 20:23:54
COSCO PHILIPPINES | 477738200 | 11.3 | 5.82 | One-way Transit | 20 | 1 | 160 | 1096 | 141 | Post-Panamax | 72 | 296 | 297 | Inbound | 305 | 221.46 | Nearshore | 32.7184 | -79.8015 | 2020-12-17 20:24:25
ZHEN HUA 15 | 477661900 | 13.7 | 5.82 | One-way Transit | 17.8 | 3 | 178 | 764 | 138 | Panamax | 90 | 116 | 113 | Outbound | 305 | 221.46 | Nearshore | 32.702 | -79.7684 | 2020-12-17 20:24:46
ZHEN HUA 15 | 477661900 | 13.7 | 4.7 | One-way Transit | 17.8 | 3 | 178 | 764 | 138 | Panamax | 90 | 116 | 113 | Outbound | 312 | 221.46 | Nearshore | 32.7003 | -79.7643 | 2020-12-17 20:25:46
COSCO PHILIPPINES | 477738200 | 10.8 | 4.7 | One-way Transit | 17.62 | 0 | 141 | 1096 | 141 | Post-Panamax | 72 | 297 | 297 | Inbound | 312 | 221.46 | Nearshore | 32.7203 | -79.8057 | 2020-12-17 20:25:49
COSCO PHILIPPINES | 477738200 | 9.9 | 4.7 | One-way Transit | 22.38 | 2 | 179 | 1096 | 141 | Post-Panamax | 72 | 298 | 300 | Inbound | 312 | 221.46 | Nearshore | 32.7218 | -79.8092 | 2020-12-17 20:26:54
ZHEN HUA 15 | 477661900 | 13.6 | 4.7 | One-way Transit | 17.8 | 3 | 178 | 764 | 138 | Panamax | 90 | 117 | 114 | Outbound | 312 | 221.46 | Nearshore | 32.6983 | -79.7596 | 2020-12-17 20:26:57
ZHEN HUA 15 | 477661900 | 13.3 | 4.7 | One-way Transit | 17.8 | 3 | 178 | 764 | 138 | Panamax | 90 | 118 | 115 | Outbound | 312 | 221.46 | Nearshore | 32.6966 | -79.7557 | 2020-12-17 20:27:57
ZHEN HUA 15 | 477661900 | 13.2 | 4.7 | One-way Transit | 17.8 | 3 | 178 | 764 | 138 | Panamax | 90 | 118 | 115 | Outbound | 312 | 221.46 | Nearshore | 32.6949 | -79.7518 | 2020-12-17 20:28:57
ZHEN HUA 15 | 477661900 | 13 | 4.7 | One-way Transit | 16.5 | 2 | 165 | 764 | 138 | Panamax | 90 | 119 | 117 | Outbound | 312 | 221.46 | Nearshore | 32.6938 | -79.7493 | 2020-12-17 20:29:37
ZHEN HUA 15 | 477661900 | 12.5 | 13.42 | One-way Transit | 17.8 | 3 | 178 | 764 | 138 | Panamax | 90 | 120 | 117 | Outbound | 270 | 17.9 | Offshore | 32.6893 | -79.7403 | 2020-12-17 20:32:07
BUXCLIFF | 255805678 | 15.5 | 24.16 | One-way Transit | 24.88 | 4 | 199 | 984 | 131 | Post-Panamax | 79 | 120 | 116 | Outbound | 11 | 221.46 | Nearshore | 32.7218 | -79.8101 | 2020-12-16 02:25:34
BUXCLIFF | 255805678 | 15.6 | 24.16 | One-way Transit | 24.88 | 4 | 199 | 984 | 131 | Post-Panamax | 79 | 120 | 116 | Outbound | 11 | 221.46 | Nearshore | 32.7194 | -79.8052 | 2020-12-16 02:26:40
BUXCLIFF | 255805678 | 15.6 | 24.16 | One-way Transit | 27 | 5 | 216 | 984 | 131 | Post-Panamax | 79 | 120 | 115 | Outbound | 11 | 221.46 | Nearshore | 32.7169 | -79.7998 | 2020-12-16 02:27:52
BUXCLIFF | 255805678 | 15.6 | 24.16 | One-way Transit | 22.75 | 3 | 182 | 984 | 131 | Post-Panamax | 79 | 118 | 115 | Outbound | 11 | 221.46 | Nearshore | 32.7159 | -79.7978 | 2020-12-16 02:28:28
BUXCLIFF | 255805678 | 15.8 | 24.16 | One-way Transit | 20.62 | 2 | 165 | 984 | 131 | Post-Panamax | 79 | 118 | 116 | Outbound | 11 | 221.46 | Nearshore | 32.7126 | -79.7903 | 2020-12-16 02:29:57
BUXCLIFF | 255805678 | 15.8 | 24.16 | One-way Transit | 24.88 | 4 | 199 | 984 | 131 | Post-Panamax | 79 | 119 | 115 | Outbound | 11 | 221.46 | Nearshore | 32.7115 | -79.788 | 2020-12-16 02:30:27
BUXCLIFF | 255805678 | 15.8 | 24.16 | One-way Transit | 22.75 | 3 | 182 | 984 | 131 | Post-Panamax | 79 | 119 | 116 | Outbound | 11 | 221.46 | Nearshore | 32.7092 | -79.7829 | 2020-12-16 02:31:34
BUXCLIFF | 255805678 | 16.2 | 24.16 | One-way Transit | 22.75 | 3 | 182 | 984 | 131 | Post-Panamax | 79 | 118 | 115 | Outbound | 11 | 221.46 | Nearshore | 32.7068 | -79.7779 | 2020-12-16 02:32:40
BUXCLIFF | 255805678 | 16.3 | 24.16 | One-way Transit | 22.75 | 3 | 182 | 984 | 131 | Post-Panamax | 79 | 118 | 115 | Outbound | 11 | 221.46 | Nearshore | 32.7042 | -79.7722 | 2020-12-16 02:33:52
BUXCLIFF | 255805678 | 16.2 | 24.16 | One-way Transit | 22.75 | 3 | 182 | 984 | 131 | Post-Panamax | 79 | 118 | 115 | Outbound | 11 | 221.46 | Nearshore | 32.702 | -79.7675 | 2020-12-16 02:34:52
BUXCLIFF | 255805678 | 16.1 | 20.8 | One-way Transit | 24.88 | 4 | 199 | 984 | 131 | Post-Panamax | 79 | 119 | 115 | Outbound | 9 | 221.46 | Nearshore | 32.6997 | -79.7624 | 2020-12-16 02:35:58
BUXCLIFF | 255805678 | 16.1 | 20.8 | One-way Transit | 24.88 | 4 | 199 | 984 | 131 | Post-Panamax | 79 | 119 | 115 | Outbound | 9 | 221.46 | Nearshore | 32.6984 | -79.7597 | 2020-12-16 02:36:33
BUXCLIFF | 255805678 | 16 | 20.8 | One-way Transit | 22.75 | 3 | 182 | 984 | 131 | Post-Panamax | 79 | 118 | 115 | Outbound | 9 | 221.46 | Nearshore | 32.6958 | -79.7541 | 2020-12-16 02:37:45
BUXCLIFF | 255805678 | 16 | 20.8 | One-way Transit | 24.88 | 4 | 199 | 984 | 131 | Post-Panamax | 79 | 120 | 116 | Outbound | 9 | 221.46 | Nearshore | 32.6936 | -79.7496 | 2020-12-16 02:38:45
BUXCLIFF | 255805678 | 16.1 | 20.8 | One-way Transit | 27 | 5 | 216 | 984 | 131 | Post-Panamax | 79 | 120 | 115 | Outbound | 9 | 221.46 | Nearshore | 32.6915 | -79.745 | 2020-12-16 02:39:45
BUXCLIFF | 255805678 | 16 | 29.08 | One-way Transit | 24.88 | 4 | 199 | 984 | 131 | Post-Panamax | 79 | 120 | 116 | Outbound | 60 | 35.79 | Offshore | 32.6893 | -79.7404 | 2020-12-16 02:40:45
BUXCLIFF | 255805678 | 15.9 | 29.08 | One-way Transit | 24.88 | 4 | 199 | 984 | 131 | Post-Panamax | 79 | 120 | 116 | Outbound | 60 | 35.79 | Offshore | 32.6866 | -79.7349 | 2020-12-16 02:41:58
BUXCLIFF | 255805678 | 15.8 | 29.08 | One-way Transit | 22.75 | 3 | 182 | 984 | 131 | Post-Panamax | 79 | 120 | 117 | Outbound | 60 | 35.79 | Offshore | 32.6853 | -79.7321 | 2020-12-16 02:42:34
BUXCLIFF | 255805678 | 15.9 | 29.08 | One-way Transit | 22.75 | 3 | 182 | 984 | 131 | Post-Panamax | 79 | 119 | 116 | Outbound | 60 | 35.79 | Offshore | 32.6833 | -79.7281 | 2020-12-16 02:43:27
BUXCLIFF | 255805678 | 16 | 29.08 | One-way Transit | 24.88 | 4 | 199 | 984 | 131 | Post-Panamax | 79 | 120 | 116 | Outbound | 60 | 35.79 | Offshore | 32.6806 | -79.7226 | 2020-12-16 02:44:40
BUXCLIFF | 255805678 | 16 | 26.84 | One-way Transit | 27 | 5 | 216 | 984 | 131 | Post-Panamax | 79 | 121 | 116 | Outbound | 60 | 35.79 | Offshore | 32.678 | -79.7171 | 2020-12-16 02:45:52
BUXCLIFF | 255805678 | 15.9 | 26.84 | One-way Transit | 24.88 | 4 | 199 | 984 | 131 | Post-Panamax | 79 | 120 | 116 | Outbound | 60 | 35.79 | Offshore | 32.6755 | -79.7121 | 2020-12-16 02:46:58
BUXCLIFF | 255805678 | 15.9 | 26.84 | One-way Transit | 22.75 | 3 | 182 | 984 | 131 | Post-Panamax | 79 | 119 | 116 | Outbound | 60 | 35.79 | Offshore | 32.6744 | -79.7098 | 2020-12-16 02:47:28
BUXCLIFF | 255805678 | 15.8 | 26.84 | One-way Transit | 24.88 | 4 | 199 | 984 | 131 | Post-Panamax | 79 | 120 | 116 | Outbound | 60 | 35.79 | Offshore | 32.6718 | -79.7044 | 2020-12-16 02:48:40
BUXCLIFF | 255805678 | 15.7 | 26.84 | One-way Transit | 24.88 | 4 | 199 | 984 | 131 | Post-Panamax | 79 | 120 | 116 | Outbound | 60 | 35.79 | Offshore | 32.6697 | -79.7 | 2020-12-16 02:49:45
MOL MODERN | 538004203 | 15.2 | 29.08 | One-way Transit | 26.62 | 4 | 213 | 991 | 144 | Post-Panamax | 71 | 298 | 302 | Inbound | 80 | 33.56 | Offshore | 32.6677 | -79.6952 | 2020-12-16 05:22:44
MOL MODERN | 538004203 | 15.2 | 29.08 | One-way Transit | 24.5 | 3 | 196 | 991 | 144 | Post-Panamax | 71 | 299 | 302 | Inbound | 80 | 33.56 | Offshore | 32.6693 | -79.6988 | 2020-12-16 05:23:33
MOL MODERN | 538004203 | 15.3 | 29.08 | One-way Transit | 22.25 | 2 | 178 | 991 | 144 | Post-Panamax | 71 | 299 | 301 | Inbound | 80 | 33.56 | Offshore | 32.671 | -79.7023 | 2020-12-16 05:24:21
MOL MODERN | 538004203 | 15.4 | 26.84 | One-way Transit | 22.25 | 2 | 178 | 991 | 144 | Post-Panamax | 71 | 300 | 302 | Inbound | 80 | 33.56 | Offshore | 32.6734 | -79.7077 | 2020-12-16 05:25:33
MOL MODERN | 538004203 | 15.5 | 26.84 | One-way Transit | 24.5 | 3 | 196 | 991 | 144 | Post-Panamax | 71 | 299 | 302 | Inbound | 80 | 33.56 | Offshore | 32.6757 | -79.7126 | 2020-12-16 05:26:39
MOL MODERN | 538004203 | 15.3 | 26.84 | One-way Transit | 24.5 | 3 | 196 | 991 | 144 | Post-Panamax | 71 | 301 | 304 | Inbound | 80 | 33.56 | Offshore | 32.6788 | -79.7193 | 2020-12-16 05:28:09
MOL MODERN | 538004203 | 15.3 | 26.84 | One-way Transit | 24.5 | 3 | 196 | 991 | 144 | Post-Panamax | 71 | 301 | 304 | Inbound | 80 | 33.56 | Offshore | 32.6816 | -79.7249 | 2020-12-16 05:29:27
MOL MODERN | 538004203 | 15.3 | 26.84 | One-way Transit | 24.5 | 3 | 196 | 991 | 144 | Post-Panamax | 71 | 301 | 304 | Inbound | 80 | 33.56 | Offshore | 32.6849 | -79.7314 | 2020-12-16 05:30:56
MOL MODERN | 538004203 | 15.4 | 26.84 | One-way Transit | 24.5 | 3 | 196 | 991 | 144 | Post-Panamax | 71 | 300 | 303 | Inbound | 80 | 33.56 | Offshore | 32.686 | -79.7336 | 2020-12-16 05:31:27
MOL MODERN | 538004203 | 15.6 | 26.84 | One-way Transit | 24.5 | 3 | 196 | 991 | 144 | Post-Panamax | 71 | 301 | 304 | Inbound | 80 | 33.56 | Offshore | 32.6885 | -79.7384 | 2020-12-16 05:32:33
MOL MODERN | 538004203 | 15.6 | 26.84 | One-way Transit | 22.25 | 2 | 178 | 991 | 144 | Post-Panamax | 71 | 301 | 303 | Inbound | 80 | 33.56 | Offshore | 32.69 | -79.7415 | 2020-12-16 05:33:15
MOL MODERN | 538004203 | 15.6 | 23.04 | One-way Transit | 22.25 | 2 | 178 | 991 | 144 | Post-Panamax | 71 | 302 | 304 | Inbound | 17 | 221.46 | Nearshore | 32.6934 | -79.7481 | 2020-12-16 05:34:45
MOL MODERN | 538004203 | 15.6 | 21.92 | One-way Transit | 24.5 | 3 | 196 | 991 | 144 | Post-Panamax | 71 | 299 | 302 | Inbound | 15 | 221.46 | Nearshore | 32.6958 | -79.753 | 2020-12-16 05:35:51
MOL MODERN | 538004203 | 15.6 | 21.92 | One-way Transit | 24.5 | 3 | 196 | 991 | 144 | Post-Panamax | 71 | 299 | 302 | Inbound | 15 | 221.46 | Nearshore | 32.6979 | -79.7575 | 2020-12-16 05:36:51
MOL MODERN | 538004203 | 15.7 | 21.92 | One-way Transit | 24.5 | 3 | 196 | 991 | 144 | Post-Panamax | 71 | 299 | 302 | Inbound | 15 | 221.46 | Nearshore | 32.6996 | -79.7611 | 2020-12-16 05:37:39
MOL MODERN | 538004203 | 15.7 | 21.92 | One-way Transit | 20.12 | 1 | 161 | 991 | 144 | Post-Panamax | 71 | 300 | 301 | Inbound | 15 | 221.46 | Nearshore | 32.7018 | -79.7656 | 2020-12-16 05:38:39
MOL MODERN | 538004203 | 15.7 | 21.92 | One-way Transit | 22.25 | 2 | 178 | 991 | 144 | Post-Panamax | 71 | 297 | 299 | Inbound | 15 | 221.46 | Nearshore | 32.7038 | -79.7702 | 2020-12-16 05:39:39
MOL MODERN | 538004203 | 15.6 | 21.92 | One-way Transit | 20.12 | 1 | 161 | 991 | 144 | Post-Panamax | 71 | 298 | 299 | Inbound | 15 | 221.46 | Nearshore | 32.7061 | -79.7752 | 2020-12-16 05:40:46
MOL MODERN | 538004203 | 15 | 21.92 | One-way Transit | 22.25 | 2 | 178 | 991 | 144 | Post-Panamax | 71 | 299 | 301 | Inbound | 15 | 221.46 | Nearshore | 32.7084 | -79.7806 | 2020-12-16 05:41:57
MOL MODERN | 538004203 | 14.8 | 21.92 | One-way Transit | 22.25 | 2 | 178 | 991 | 144 | Post-Panamax | 71 | 300 | 302 | Inbound | 15 | 221.46 | Nearshore | 32.7104 | -79.7848 | 2020-12-16 05:42:57
MOL MODERN | 538004203 | 14.8 | 21.92 | One-way Transit | 22.25 | 2 | 178 | 991 | 144 | Post-Panamax | 71 | 300 | 302 | Inbound | 15 | 221.46 | Nearshore | 32.7116 | -79.7874 | 2020-12-16 05:43:33
MOL MODERN | 538004203 | 14.7 | 21.92 | One-way Transit | 24.5 | 3 | 196 | 991 | 144 | Post-Panamax | 71 | 299 | 302 | Inbound | 15 | 221.46 | Nearshore | 32.7141 | -79.7925 | 2020-12-16 05:44:45
MOL MODERN | 538004203 | 14.4 | 21.92 | One-way Transit | 22.25 | 2 | 178 | 991 | 144 | Post-Panamax | 71 | 300 | 302 | Inbound | 13 | 221.46 | Nearshore | 32.7162 | -79.797 | 2020-12-16 05:45:50
MOL MODERN | 538004203 | 14.3 | 21.92 | One-way Transit | 22.25 | 2 | 178 | 991 | 144 | Post-Panamax | 71 | 300 | 302 | Inbound | 13 | 221.46 | Nearshore | 32.7172 | -79.7991 | 2020-12-16 05:46:21
MOL MODERN | 538004203 | 13.7 | 21.92 | One-way Transit | 22.25 | 2 | 178 | 991 | 144 | Post-Panamax | 71 | 300 | 302 | Inbound | 13 | 221.46 | Nearshore | 32.7201 | -79.8051 | 2020-12-16 05:47:50
MOL MODERN | 538004203 | 13.1 | 21.92 | One-way Transit | 22.25 | 2 | 178 | 991 | 144 | Post-Panamax | 71 | 300 | 302 | Inbound | 13 | 221.46 | Nearshore | 32.722 | -79.8089 | 2020-12-16 05:48:50
MAERSK GATESHEAD | 563076200 | 15.8 | 21.92 | Two-way Transit | 21 | 0 | 105 | 958 | 105 | Panamax | 71 | 116 | 116 | Outbound | 16 | 221.46 | Nearshore | 32.7152 | -79.7958 | 2020-12-16 06:08:45
MAERSK GATESHEAD | 563076200 | 15.7 | 21.92 | Two-way Transit | 24.4 | 1 | 122 | 958 | 105 | Panamax | 71 | 117 | 118 | Outbound | 16 | 221.46 | Nearshore | 32.713 | -79.7907 | 2020-12-16 06:09:51
MAERSK GATESHEAD | 563076200 | 15.7 | 21.92 | Two-way Transit | 24.4 | 1 | 122 | 958 | 105 | Panamax | 71 | 120 | 119 | Outbound | 16 | 221.46 | Nearshore | 32.7119 | -79.7885 | 2020-12-16 06:10:20
MSC ANCHORAGE | 636015666 | 13.7 | 26.84 | Two-way Transit | 56.25 | 4 | 225 | 981 | 157 | Post-Panamax | 70 | 302 | 306 | Inbound | 80 | 33.56 | Offshore | 32.6692 | -79.6989 | 2020-12-16 06:10:50
MSC ANCHORAGE | 636015666 | 13.4 | 26.84 | Two-way Transit | 64.75 | 6 | 259 | 981 | 157 | Post-Panamax | 70 | 301 | 307 | Inbound | 80 | 33.56 | Offshore | 32.6702 | -79.7008 | 2020-12-16 06:11:20
MAERSK GATESHEAD | 563076200 | 15.5 | 21.92 | Two-way Transit | 24.4 | 1 | 122 | 958 | 105 | Panamax | 71 | 121 | 120 | Outbound | 16 | 221.46 | Nearshore | 32.7093 | -79.7831 | 2020-12-16 06:11:33
MSC ANCHORAGE | 636015666 | 12.9 | 26.84 | Two-way Transit | 52 | 3 | 208 | 981 | 157 | Post-Panamax | 70 | 302 | 305 | Inbound | 80 | 33.56 | Offshore | 32.6727 | -79.7056 | 2020-12-16 06:12:38
MAERSK GATESHEAD | 563076200 | 15.6 | 21.92 | Two-way Transit | 24.4 | 1 | 122 | 958 | 105 | Panamax | 71 | 121 | 120 | Outbound | 16 | 221.46 | Nearshore | 32.7068 | -79.7783 | 2020-12-16 06:12:39
MAERSK GATESHEAD | 563076200 | 15.6 | 21.92 | Two-way Transit | 27.6 | 2 | 138 | 958 | 105 | Panamax | 71 | 122 | 120 | Outbound | 16 | 221.46 | Nearshore | 32.7052 | -79.7752 | 2020-12-16 06:13:20
MSC ANCHORAGE | 636015666 | 12.6 | 26.84 | Two-way Transit | 64.75 | 6 | 259 | 981 | 157 | Post-Panamax | 70 | 298 | 304 | Inbound | 80 | 33.56 | Offshore | 32.6748 | -79.7099 | 2020-12-16 06:13:50
MSC ANCHORAGE | 636015666 | 12.5 | 26.84 | Two-way Transit | 60.5 | 5 | 242 | 981 | 157 | Post-Panamax | 70 | 299 | 304 | Inbound | 80 | 33.56 | Offshore | 32.6756 | -79.7117 | 2020-12-16 06:14:20
MAERSK GATESHEAD | 563076200 | 15.2 | 21.92 | Two-way Transit | 31 | 3 | 155 | 958 | 105 | Panamax | 71 | 121 | 118 | Outbound | 16 | 221.46 | Nearshore | 32.7017 | -79.7683 | 2020-12-16 06:14:57
MSC ANCHORAGE | 636015666 | 12.1 | 26.84 | Two-way Transit | 68.75 | 7 | 275 | 981 | 157 | Post-Panamax | 70 | 299 | 306 | Inbound | 80 | 31.32 | Offshore | 32.6778 | -79.7164 | 2020-12-16 06:15:38
MAERSK GATESHEAD | 563076200 | 15 | 20.8 | Two-way Transit | 24.4 | 1 | 122 | 958 | 105 | Panamax | 71 | 118 | 117 | Outbound | 12 | 221.46 | Nearshore | 32.7002 | -79.7652 | 2020-12-16 06:15:39
MAERSK GATESHEAD | 563076200 | 15 | 20.8 | Two-way Transit | 27.6 | 2 | 138 | 958 | 105 | Panamax | 71 | 118 | 116 | Outbound | 12 | 221.46 | Nearshore | 32.698 | -79.7605 | 2020-12-16 06:16:45
MSC ANCHORAGE | 636015666 | 12 | 26.84 | Two-way Transit | 64.75 | 6 | 259 | 981 | 157 | Post-Panamax | 70 | 302 | 308 | Inbound | 80 | 31.32 | Offshore | 32.6798 | -79.7203 | 2020-12-16 06:16:49
MSC ANCHORAGE | 636015666 | 12.5 | 26.84 | Two-way Transit | 68.75 | 7 | 275 | 981 | 157 | Post-Panamax | 70 | 302 | 309 | Inbound | 80 | 31.32 | Offshore | 32.6817 | -79.7238 | 2020-12-16 06:17:49
MAERSK GATESHEAD | 563076200 | 15.4 | 20.8 | Two-way Transit | 24.4 | 1 | 122 | 958 | 105 | Panamax | 71 | 117 | 116 | Outbound | 12 | 221.46 | Nearshore | 32.6956 | -79.7552 | 2020-12-16 06:17:56
MAERSK GATESHEAD | 563076200 | 15.6 | 20.8 | Two-way Transit | 24.4 | 1 | 122 | 958 | 105 | Panamax | 71 | 118 | 117 | Outbound | 12 | 221.46 | Nearshore | 32.6946 | -79.7529 | 2020-12-16 06:18:27
MSC ANCHORAGE | 636015666 | 13 | 26.84 | Two-way Transit | 52 | 3 | 208 | 981 | 157 | Post-Panamax | 70 | 304 | 307 | Inbound | 80 | 31.32 | Offshore | 32.6837 | -79.7273 | 2020-12-16 06:18:49
MAERSK GATESHEAD | 563076200 | 15.9 | 20.8 | Two-way Transit | 21 | 0 | 105 | 958 | 105 | Panamax | 71 | 119 | 119 | Outbound | 12 | 221.46 | Nearshore | 32.6923 | -79.7479 | 2020-12-16 06:19:32
MSC ANCHORAGE | 636015666 | 13.5 | 26.84 | Two-way Transit | 56.25 | 4 | 225 | 981 | 157 | Post-Panamax | 70 | 300 | 304 | Inbound | 80 | 31.32 | Offshore | 32.6859 | -79.7317 | 2020-12-16 06:19:59
MSC ANCHORAGE | 636015666 | 13.8 | 26.84 | Two-way Transit | 52 | 3 | 208 | 981 | 157 | Post-Panamax | 70 | 300 | 303 | Inbound | 80 | 31.32 | Offshore | 32.6869 | -79.7338 | 2020-12-16 06:20:29
MSC ANCHORAGE | 636015666 | 14.3 | 26.84 | Two-way Transit | 64.75 | 6 | 259 | 981 | 157 | Post-Panamax | 70 | 295 | 301 | Inbound | 80 | 31.32 | Offshore | 32.6892 | -79.7392 | 2020-12-16 06:21:49
MSC ANCHORAGE | 636015666 | 14.4 | 26.84 | Two-way Transit | 60.5 | 5 | 242 | 981 | 157 | Post-Panamax | 70 | 297 | 302 | Inbound | 80 | 31.32 | Offshore | 32.6902 | -79.7413 | 2020-12-16 06:22:19
MSC ANCHORAGE | 636015666 | 14.8 | 20.8 | Two-way Transit | 60.5 | 5 | 242 | 981 | 157 | Post-Panamax | 70 | 298 | 303 | Inbound | 12 | 221.46 | Nearshore | 32.6927 | -79.747 | 2020-12-16 06:23:38
MSC ANCHORAGE | 636015666 | 14.9 | 20.8 | Two-way Transit | 56.25 | 4 | 225 | 981 | 157 | Post-Panamax | 70 | 299 | 303 | Inbound | 12 | 221.46 | Nearshore | 32.6953 | -79.7526 | 2020-12-16 06:24:56
MSC ANCHORAGE | 636015666 | 14.5 | 20.8 | Two-way Transit | 60.5 | 5 | 242 | 981 | 157 | Post-Panamax | 70 | 299 | 304 | Inbound | 9 | 221.46 | Nearshore | 32.6967 | -79.7555 | 2020-12-16 06:25:37
MSC ANCHORAGE | 636015666 | 13.9 | 20.8 | Two-way Transit | 64.75 | 6 | 259 | 981 | 157 | Post-Panamax | 70 | 299 | 305 | Inbound | 9 | 221.46 | Nearshore | 32.6988 | -79.7599 | 2020-12-16 06:26:44
MSC ANCHORAGE | 636015666 | 13.4 | 20.8 | Two-way Transit | 68.75 | 7 | 275 | 981 | 157 | Post-Panamax | 70 | 299 | 306 | Inbound | 9 | 221.46 | Nearshore | 32.7007 | -79.7639 | 2020-12-16 06:27:44
MSC ANCHORAGE | 636015666 | 13.2 | 20.8 | Two-way Transit | 60.5 | 5 | 242 | 981 | 157 | Post-Panamax | 70 | 301 | 306 | Inbound | 9 | 221.46 | Nearshore | 32.7018 | -79.766 | 2020-12-16 06:28:20
MSC ANCHORAGE | 636015666 | 12.7 | 20.8 | Two-way Transit | 56.25 | 4 | 225 | 981 | 157 | Post-Panamax | 70 | 302 | 306 | Inbound | 9 | 221.46 | Nearshore | 32.704 | -79.7704 | 2020-12-16 06:29:32
MSC ANCHORAGE | 636015666 | 12.5 | 20.8 | Two-way Transit | 56.25 | 4 | 225 | 981 | 157 | Post-Panamax | 70 | 302 | 306 | Inbound | 9 | 221.46 | Nearshore | 32.7058 | -79.7739 | 2020-12-16 06:30:32
MAERSK IDAHO | 368660000 | 16.6 | 20.8 | Two-way Transit | 24.4 | 1 | 122 | 958 | 105 | Panamax | 70 | 120 | 119 | Outbound | 9 | 221.46 | Nearshore | 32.7213 | -79.8086 | 2020-12-16 06:30:51
MSC ANCHORAGE | 636015666 | 12.8 | 20.8 | Two-way Transit | 52 | 3 | 208 | 981 | 157 | Post-Panamax | 70 | 300 | 303 | Inbound | 9 | 221.46 | Nearshore | 32.7074 | -79.777 | 2020-12-16 06:31:24
MAERSK IDAHO | 368660000 | 16.5 | 20.8 | Two-way Transit | 34.4 | 4 | 172 | 958 | 105 | Panamax | 70 | 122 | 118 | Outbound | 9 | 221.46 | Nearshore | 32.7176 | -79.8016 | 2020-12-16 06:32:22
MSC ANCHORAGE | 636015666 | 13 | 20.8 | Two-way Transit | 56.25 | 4 | 225 | 981 | 157 | Post-Panamax | 70 | 299 | 303 | Inbound | 9 | 221.46 | Nearshore | 32.7095 | -79.7814 | 2020-12-16 06:32:35
MAERSK IDAHO | 368660000 | 16.3 | 20.8 | Two-way Transit | 31 | 3 | 155 | 958 | 105 | Panamax | 70 | 120 | 117 | Outbound | 9 | 221.46 | Nearshore | 32.7158 | -79.7979 | 2020-12-16 06:33:10
MSC ANCHORAGE | 636015666 | 13.2 | 20.8 | Two-way Transit | 56.25 | 4 | 225 | 981 | 157 | Post-Panamax | 70 | 299 | 303 | Inbound | 9 | 221.46 | Nearshore | 32.7118 | -79.7865 | 2020-12-16 06:33:54
MAERSK IDAHO | 368660000 | 16 | 20.8 | Two-way Transit | 31 | 3 | 155 | 958 | 105 | Panamax | 70 | 119 | 116 | Outbound | 9 | 221.46 | Nearshore | 32.7135 | -79.7933 | 2020-12-16 06:34:10
MSC ANCHORAGE | 636015666 | 13.5 | 20.8 | Two-way Transit | 47.75 | 2 | 191 | 981 | 157 | Post-Panamax | 70 | 297 | 299 | Inbound | 9 | 221.46 | Nearshore | 32.7136 | -79.7902 | 2020-12-16 06:34:54
MSC ANCHORAGE | 636015666 | 13.5 | 20.8 | One-way Transit | 26 | 3 | 208 | 981 | 157 | Post-Panamax | 70 | 296 | 299 | Inbound | 16 | 221.46 | Nearshore | 32.7144 | -79.7922 | 2020-12-16 06:35:24
MAERSK IDAHO | 368660000 | 15.9 | 20.8 | One-way Transit | 13.8 | 2 | 138 | 958 | 105 | Panamax | 70 | 117 | 115 | Outbound | 16 | 221.46 | Nearshore | 32.7104 | -79.7863 | 2020-12-16 06:35:39
MSC ANCHORAGE | 636015666 | 13.9 | 20.8 | One-way Transit | 26 | 3 | 208 | 981 | 157 | Post-Panamax | 70 | 296 | 299 | Inbound | 16 | 221.46 | Nearshore | 32.7167 | -79.7977 | 2020-12-16 06:36:44
MAERSK IDAHO | 368660000 | 15.8 | 20.8 | One-way Transit | 15.5 | 3 | 155 | 958 | 105 | Panamax | 70 | 118 | 115 | Outbound | 16 | 221.46 | Nearshore | 32.7081 | -79.7813 | 2020-12-16 06:36:45
MSC ANCHORAGE | 636015666 | 13.7 | 20.8 | One-way Transit | 30.25 | 5 | 242 | 981 | 157 | Post-Panamax | 70 | 298 | 303 | Inbound | 16 | 221.46 | Nearshore | 32.7187 | -79.8025 | 2020-12-16 06:37:54
MAERSK IDAHO | 368660000 | 16.4 | 20.8 | One-way Transit | 15.5 | 3 | 155 | 958 | 105 | Panamax | 70 | 118 | 115 | Outbound | 16 | 221.46 | Nearshore | 32.7056 | -79.7757 | 2020-12-16 06:37:57
MSC ANCHORAGE | 636015666 | 13.7 | 20.8 | One-way Transit | 28.12 | 4 | 225 | 981 | 157 | Post-Panamax | 70 | 299 | 303 | Inbound | 16 | 221.46 | Nearshore | 32.7198 | -79.805 | 2020-12-16 06:38:33
MAERSK IDAHO | 368660000 | 16.7 | 20.8 | One-way Transit | 15.5 | 3 | 155 | 958 | 105 | Panamax | 70 | 118 | 115 | Outbound | 16 | 221.46 | Nearshore | 32.7042 | -79.7727 | 2020-12-16 06:38:34
MAERSK IDAHO | 368660000 | 17.2 | 20.8 | One-way Transit | 15.5 | 3 | 155 | 958 | 105 | Panamax | 70 | 118 | 115 | Outbound | 16 | 221.46 | Nearshore | 32.7016 | -79.7668 | 2020-12-16 06:39:45
MSC ANCHORAGE | 636015666 | 13.6 | 20.8 | One-way Transit | 26 | 3 | 208 | 981 | 157 | Post-Panamax | 70 | 299 | 302 | Inbound | 16 | 221.46 | Nearshore | 32.7223 | -79.8103 | 2020-12-16 06:39:54
MAERSK IDAHO | 368660000 | 17.5 | 20.8 | One-way Transit | 15.5 | 3 | 155 | 958 | 105 | Panamax | 70 | 118 | 115 | Outbound | 16 | 221.46 | Nearshore | 32.699 | -79.7611 | 2020-12-16 06:40:52
MAERSK IDAHO | 368660000 | 17.6 | 20.8 | One-way Transit | 15.5 | 3 | 155 | 958 | 105 | Panamax | 70 | 118 | 115 | Outbound | 16 | 221.46 | Nearshore | 32.6975 | -79.7575 | 2020-12-16 06:41:34
MAERSK IDAHO | 368660000 | 17.7 | 20.8 | One-way Transit | 15.5 | 3 | 155 | 958 | 105 | Panamax | 70 | 120 | 117 | Outbound | 16 | 221.46 | Nearshore | 32.6949 | -79.7519 | 2020-12-16 06:42:39
NORTHERN MAGNITUDE | 255806077 | 15.3 | 17.22 | One-way Transit | 24.88 | 4 | 199 | 981 | 131 | Post-Panamax | 79 | 298 | 302 | Inbound | 5 | 221.46 | Nearshore | 32.6909 | -79.7426 | 2020-12-16 11:18:49
NORTHERN MAGNITUDE | 255806077 | 15.3 | 17.22 | One-way Transit | 24.88 | 4 | 199 | 981 | 131 | Post-Panamax | 79 | 298 | 302 | Inbound | 5 | 221.46 | Nearshore | 32.6933 | -79.7477 | 2020-12-16 11:20:00
NORTHERN MAGNITUDE | 255806077 | 15.4 | 17.22 | One-way Transit | 24.88 | 4 | 199 | 981 | 131 | Post-Panamax | 79 | 299 | 303 | Inbound | 5 | 221.46 | Nearshore | 32.6954 | -79.7523 | 2020-12-16 11:21:00
NORTHERN MAGNITUDE | 255806077 | 15.4 | 17.22 | One-way Transit | 20.62 | 2 | 165 | 981 | 131 | Post-Panamax | 79 | 300 | 302 | Inbound | 5 | 221.46 | Nearshore | 32.6975 | -79.7566 | 2020-12-16 11:22:00
NORTHERN MAGNITUDE | 255806077 | 15.4 | 17.22 | One-way Transit | 22.75 | 3 | 182 | 981 | 131 | Post-Panamax | 79 | 299 | 302 | Inbound | 5 | 221.46 | Nearshore | 32.6986 | -79.7588 | 2020-12-16 11:22:30
NORTHERN MAGNITUDE | 255806077 | 15.4 | 17.22 | One-way Transit | 20.62 | 2 | 165 | 981 | 131 | Post-Panamax | 79 | 300 | 302 | Inbound | 5 | 221.46 | Nearshore | 32.7011 | -79.7641 | 2020-12-16 11:23:43
NORTHERN MAGNITUDE | 255806077 | 15.5 | 17.22 | One-way Transit | 20.62 | 2 | 165 | 981 | 131 | Post-Panamax | 79 | 300 | 302 | Inbound | 5 | 221.46 | Nearshore | 32.7033 | -79.7686 | 2020-12-16 11:24:43
NORTHERN MAGNITUDE | 255806077 | 15.5 | 20.8 | One-way Transit | 20.62 | 2 | 165 | 981 | 131 | Post-Panamax | 79 | 300 | 302 | Inbound | 20 | 221.46 | Nearshore | 32.7054 | -79.773 | 2020-12-16 11:25:42
NORTHERN MAGNITUDE | 255806077 | 15.6 | 20.8 | One-way Transit | 22.75 | 3 | 182 | 981 | 131 | Post-Panamax | 79 | 299 | 302 | Inbound | 20 | 221.46 | Nearshore | 32.7078 | -79.778 | 2020-12-16 11:26:49
NORTHERN MAGNITUDE | 255806077 | 15.4 | 20.8 | One-way Transit | 22.75 | 3 | 182 | 981 | 131 | Post-Panamax | 79 | 299 | 302 | Inbound | 20 | 221.46 | Nearshore | 32.7093 | -79.781 | 2020-12-16 11:27:30
NORTHERN MAGNITUDE | 255806077 | 15.5 | 20.8 | One-way Transit | 20.62 | 2 | 165 | 981 | 131 | Post-Panamax | 79 | 300 | 302 | Inbound | 20 | 221.46 | Nearshore | 32.7123 | -79.7872 | 2020-12-16 11:28:55
NORTHERN MAGNITUDE | 255806077 | 15.6 | 20.8 | One-way Transit | 22.75 | 3 | 182 | 981 | 131 | Post-Panamax | 79 | 299 | 302 | Inbound | 20 | 221.46 | Nearshore | 32.7136 | -79.7898 | 2020-12-16 11:29:30
NORTHERN MAGNITUDE | 255806077 | 15.7 | 20.8 | One-way Transit | 20.62 | 2 | 165 | 981 | 131 | Post-Panamax | 79 | 297 | 299 | Inbound | 20 | 221.46 | Nearshore | 32.716 | -79.7953 | 2020-12-16 11:30:43
NORTHERN MAGNITUDE | 255806077 | 16 | 20.8 | One-way Transit | 20.62 | 2 | 165 | 981 | 131 | Post-Panamax | 79 | 297 | 299 | Inbound | 20 | 221.46 | Nearshore | 32.7184 | -79.8009 | 2020-12-16 11:31:54
NORTHERN MAGNITUDE | 255806077 | 16.1 | 20.8 | One-way Transit | 22.75 | 3 | 182 | 981 | 131 | Post-Panamax | 79 | 296 | 299 | Inbound | 20 | 221.46 | Nearshore | 32.7194 | -79.8032 | 2020-12-16 11:32:24
NORTHERN MAGNITUDE | 255806077 | 16.4 | 20.8 | One-way Transit | 22.75 | 3 | 182 | 981 | 131 | Post-Panamax | 79 | 296 | 299 | Inbound | 20 | 221.46 | Nearshore | 32.7221 | -79.8096 | 2020-12-16 11:33:43
ONE HONOLULU | 373649000 | 14 | 16.11 | One-way Transit | 28.38 | 4 | 227 | 1099 | 151 | Post-Panamax | 73 | 119 | 115 | Outbound | 24 | 221.46 | Nearshore | 32.7222 | -79.81 | 2020-12-16 12:05:47
ONE HONOLULU | 373649000 | 14.1 | 16.11 | One-way Transit | 30.75 | 5 | 246 | 1099 | 151 | Post-Panamax | 73 | 118 | 113 | Outbound | 24 | 221.46 | Nearshore | 32.7212 | -79.8078 | 2020-12-16 12:06:17
ONE HONOLULU | 373649000 | 14.2 | 16.11 | One-way Transit | 26 | 3 | 208 | 1099 | 151 | Post-Panamax | 73 | 116 | 113 | Outbound | 24 | 221.46 | Nearshore | 32.719 | -79.8025 | 2020-12-16 12:07:35
ONE HONOLULU | 373649000 | 14.3 | 16.11 | One-way Transit | 26 | 3 | 208 | 1099 | 151 | Post-Panamax | 73 | 116 | 113 | Outbound | 24 | 221.46 | Nearshore | 32.7173 | -79.7983 | 2020-12-16 12:08:35
ONE HONOLULU | 373649000 | 14.4 | 16.11 | One-way Transit | 21.25 | 1 | 170 | 1099 | 151 | Post-Panamax | 73 | 118 | 117 | Outbound | 24 | 221.46 | Nearshore | 32.7149 | -79.7927 | 2020-12-16 12:09:53
ONE HONOLULU | 373649000 | 14.5 | 16.11 | One-way Transit | 23.62 | 2 | 189 | 1099 | 151 | Post-Panamax | 73 | 119 | 117 | Outbound | 24 | 221.46 | Nearshore | 32.7129 | -79.7885 | 2020-12-16 12:10:53
ONE HONOLULU | 373649000 | 14.6 | 16.11 | One-way Transit | 23.62 | 2 | 189 | 1099 | 151 | Post-Panamax | 73 | 119 | 117 | Outbound | 24 | 221.46 | Nearshore | 32.7113 | -79.7852 | 2020-12-16 12:11:41
ONE HONOLULU | 373649000 | 14.7 | 16.11 | One-way Transit | 23.62 | 2 | 189 | 1099 | 151 | Post-Panamax | 73 | 119 | 117 | Outbound | 24 | 221.46 | Nearshore | 32.7094 | -79.7811 | 2020-12-16 12:12:41
ONE HONOLULU | 373649000 | 14.9 | 16.11 | One-way Transit | 23.62 | 2 | 189 | 1099 | 151 | Post-Panamax | 73 | 119 | 117 | Outbound | 24 | 221.46 | Nearshore | 32.7083 | -79.7788 | 2020-12-16 12:13:11
ONE HONOLULU | 373649000 | 15.3 | 16.11 | One-way Transit | 23.62 | 2 | 189 | 1099 | 151 | Post-Panamax | 73 | 119 | 117 | Outbound | 24 | 221.46 | Nearshore | 32.7056 | -79.7733 | 2020-12-16 12:14:29
ONE HONOLULU | 373649000 | 15.3 | 18.34 | One-way Transit | 23.62 | 2 | 189 | 1099 | 151 | Post-Panamax | 73 | 119 | 117 | Outbound | 23 | 221.46 | Nearshore | 32.699 | -79.7595 | 2020-12-16 12:17:36
ONE HONOLULU | 373649000 | 15.3 | 18.34 | One-way Transit | 23.62 | 2 | 189 | 1099 | 151 | Post-Panamax | 73 | 119 | 117 | Outbound | 23 | 221.46 | Nearshore | 32.6979 | -79.7571 | 2020-12-16 12:18:05
AL KHARJ | 636017671 | 14 | 12.75 | One-way Transit | 20.75 | 2 | 166 | 1004 | 131 | Post-Panamax | 70 | 121 | 119 | Outbound | 329 | 221.46 | Nearshore | 32.7212 | -79.8093 | 2020-12-16 15:42:21
AL KHARJ | 636017671 | 14.3 | 12.75 | One-way Transit | 20.75 | 2 | 166 | 1004 | 131 | Post-Panamax | 70 | 119 | 117 | Outbound | 329 | 221.46 | Nearshore | 32.7198 | -79.8064 | 2020-12-16 15:43:03
AL KHARJ | 636017671 | 15.1 | 12.75 | One-way Transit | 18.62 | 1 | 149 | 1004 | 131 | Post-Panamax | 70 | 118 | 117 | Outbound | 329 | 221.46 | Nearshore | 32.7173 | -79.8007 | 2020-12-16 15:44:21
AL KHARJ | 636017671 | 15.3 | 8.05 | One-way Transit | 18.62 | 1 | 149 | 1004 | 131 | Post-Panamax | 70 | 118 | 117 | Outbound | 324 | 221.46 | Nearshore | 32.7157 | -79.7972 | 2020-12-16 15:45:09
AL KHARJ | 636017671 | 16.1 | 8.05 | One-way Transit | 18.62 | 1 | 149 | 1004 | 131 | Post-Panamax | 70 | 118 | 117 | Outbound | 324 | 221.46 | Nearshore | 32.7083 | -79.7806 | 2020-12-16 15:48:45
AL KHARJ | 636017671 | 16.3 | 8.05 | One-way Transit | 18.62 | 1 | 149 | 1004 | 131 | Post-Panamax | 70 | 118 | 119 | Outbound | 324 | 221.46 | Nearshore | 32.7068 | -79.7772 | 2020-12-16 15:49:27
AL KHARJ | 636017671 | 16.5 | 8.05 | One-way Transit | 18.62 | 1 | 149 | 1004 | 131 | Post-Panamax | 70 | 120 | 119 | Outbound | 324 | 221.46 | Nearshore | 32.7043 | -79.7721 | 2020-12-16 15:50:33
AL KHARJ | 636017671 | 16.5 | 8.05 | One-way Transit | 18.62 | 1 | 149 | 1004 | 131 | Post-Panamax | 70 | 120 | 119 | Outbound | 324 | 221.46 | Nearshore | 32.7015 | -79.7664 | 2020-12-16 15:51:45
AL KHARJ | 636017671 | 16.6 | 8.05 | One-way Transit | 18.62 | 1 | 149 | 1004 | 131 | Post-Panamax | 70 | 120 | 119 | Outbound | 324 | 221.46 | Nearshore | 32.699 | -79.7613 | 2020-12-16 15:52:51
AL KHARJ | 636017671 | 16.4 | 8.05 | One-way Transit | 18.62 | 1 | 149 | 1004 | 131 | Post-Panamax | 70 | 120 | 119 | Outbound | 324 | 221.46 | Nearshore | 32.6967 | -79.7566 | 2020-12-16 15:53:51
AL KHARJ | 636017671 | 16.5 | 8.05 | One-way Transit | 18.62 | 1 | 149 | 1004 | 131 | Post-Panamax | 70 | 120 | 119 | Outbound | 324 | 221.46 | Nearshore | 32.6944 | -79.7519 | 2020-12-16 15:54:51
AL KHARJ | 636017671 | 16.4 | 8.05 | One-way Transit | 18.62 | 1 | 149 | 1004 | 131 | Post-Panamax | 70 | 120 | 119 | Outbound | 313 | 23.04 | Nearshore | 32.6919 | -79.7467 | 2020-12-16 15:55:57
AL KHARJ | 636017671 | 16.4 | 8.05 | One-way Transit | 20.75 | 2 | 166 | 1004 | 131 | Post-Panamax | 70 | 120 | 118 | Outbound | 313 | 23.04 | Nearshore | 32.6896 | -79.742 | 2020-12-16 15:56:57
AL KHARJ | 636017671 | 16.2 | 17.9 | One-way Transit | 18.62 | 1 | 149 | 1004 | 131 | Post-Panamax | 70 | 119 | 118 | Outbound | 330 | 22.37 | Offshore | 32.6874 | -79.7373 | 2020-12-16 15:57:57
AL KHARJ | 636017671 | 16.4 | 17.9 | One-way Transit | 20.75 | 2 | 166 | 1004 | 131 | Post-Panamax | 70 | 120 | 118 | Outbound | 330 | 22.37 | Offshore | 32.6857 | -79.7336 | 2020-12-16 15:58:45
AL KHARJ | 636017671 | 16.6 | 17.9 | One-way Transit | 20.75 | 2 | 166 | 1004 | 131 | Post-Panamax | 70 | 118 | 116 | Outbound | 330 | 22.37 | Offshore | 32.679 | -79.7191 | 2020-12-16 16:01:45
AL KHARJ | 636017671 | 16.9 | 17.9 | One-way Transit | 18.62 | 1 | 149 | 1004 | 131 | Post-Panamax | 70 | 119 | 118 | Outbound | 330 | 22.37 | Offshore | 32.6766 | -79.7137 | 2020-12-16 16:02:51
AL KHARJ | 636017671 | 16.3 | 17.9 | One-way Transit | 18.62 | 1 | 149 | 1004 | 131 | Post-Panamax | 70 | 119 | 118 | Outbound | 330 | 22.37 | Offshore | 32.6743 | -79.7089 | 2020-12-16 16:03:51
AL KHARJ | 636017671 | 15.8 | 17.9 | One-way Transit | 20.75 | 2 | 166 | 1004 | 131 | Post-Panamax | 70 | 120 | 118 | Outbound | 330 | 22.37 | Offshore | 32.6726 | -79.7052 | 2020-12-16 16:04:39
MSC BOSPHORUS | 209470000 | 14.3 | 22.37 | One-way Transit | 22.75 | 3 | 182 | 984 | 131 | Post-Panamax | 72 | 299 | 302 | Inbound | 240 | 29.08 | Offshore | 32.6707 | -79.7026 | 2020-12-16 19:42:29
MSC BOSPHORUS | 209470000 | 14.4 | 22.37 | One-way Transit | 20.62 | 2 | 165 | 984 | 131 | Post-Panamax | 72 | 300 | 302 | Inbound | 240 | 29.08 | Offshore | 32.6728 | -79.7071 | 2020-12-16 19:43:35
MSC BOSPHORUS | 209470000 | 14.5 | 22.37 | One-way Transit | 20.62 | 2 | 165 | 984 | 131 | Post-Panamax | 72 | 300 | 302 | Inbound | 240 | 29.08 | Offshore | 32.6749 | -79.7113 | 2020-12-16 19:44:35
MSC BOSPHORUS | 209470000 | 14.6 | 20.13 | One-way Transit | 18.5 | 1 | 148 | 984 | 131 | Post-Panamax | 72 | 301 | 302 | Inbound | 240 | 24.61 | Offshore | 32.6849 | -79.7316 | 2020-12-16 19:49:29
MSC BOSPHORUS | 209470000 | 14.7 | 20.13 | One-way Transit | 20.62 | 2 | 165 | 984 | 131 | Post-Panamax | 72 | 300 | 302 | Inbound | 240 | 24.61 | Offshore | 32.6871 | -79.7362 | 2020-12-16 19:50:35
MSC BOSPHORUS | 209470000 | 14.8 | 20.13 | One-way Transit | 18.5 | 1 | 148 | 984 | 131 | Post-Panamax | 72 | 301 | 302 | Inbound | 240 | 24.61 | Offshore | 32.6894 | -79.7408 | 2020-12-16 19:51:41
MSC BOSPHORUS | 209470000 | 14.7 | 2.24 | One-way Transit | 16.38 | 0 | 131 | 984 | 131 | Post-Panamax | 72 | 300 | 300 | Inbound | 271 | 221.46 | Nearshore | 32.692 | -79.7458 | 2020-12-16 19:52:53
MSC BOSPHORUS | 209470000 | 14.7 | 2.24 | One-way Transit | 18.5 | 1 | 148 | 984 | 131 | Post-Panamax | 72 | 299 | 300 | Inbound | 271 | 221.46 | Nearshore | 32.6932 | -79.7483 | 2020-12-16 19:53:29
MSC BOSPHORUS | 209470000 | 14.7 | 2.24 | One-way Transit | 16.38 | 0 | 131 | 984 | 131 | Post-Panamax | 72 | 300 | 300 | Inbound | 271 | 221.46 | Nearshore | 32.6954 | -79.7529 | 2020-12-16 19:54:35
MSC BOSPHORUS | 209470000 | 14.7 | 2.24 | One-way Transit | 18.5 | 1 | 148 | 984 | 131 | Post-Panamax | 72 | 299 | 300 | Inbound | 266 | 10.29 | Nearshore | 32.6974 | -79.7571 | 2020-12-16 19:55:35
MSC BOSPHORUS | 209470000 | 14.7 | 2.24 | One-way Transit | 18.5 | 1 | 148 | 984 | 131 | Post-Panamax | 72 | 299 | 300 | Inbound | 266 | 10.29 | Nearshore | 32.6994 | -79.7613 | 2020-12-16 19:56:35
MSC BOSPHORUS | 209470000 | 14.7 | 2.24 | One-way Transit | 18.5 | 1 | 148 | 984 | 131 | Post-Panamax | 72 | 299 | 300 | Inbound | 266 | 10.29 | Nearshore | 32.7016 | -79.766 | 2020-12-16 19:57:41
MSC BOSPHORUS | 209470000 | 14.6 | 2.24 | One-way Transit | 18.5 | 1 | 148 | 984 | 131 | Post-Panamax | 72 | 299 | 300 | Inbound | 266 | 10.29 | Nearshore | 32.7037 | -79.7706 | 2020-12-16 19:58:47
MSC BOSPHORUS | 209470000 | 14.5 | 2.24 | One-way Transit | 18.5 | 1 | 148 | 984 | 131 | Post-Panamax | 72 | 299 | 300 | Inbound | 266 | 10.29 | Nearshore | 32.7062 | -79.7757 | 2020-12-16 19:59:59
MSC BOSPHORUS | 209470000 | 14.3 | 2.24 | One-way Transit | 18.5 | 1 | 148 | 984 | 131 | Post-Panamax | 72 | 299 | 300 | Inbound | 266 | 10.29 | Nearshore | 32.7081 | -79.7797 | 2020-12-16 20:00:59
MSC BOSPHORUS | 209470000 | 14 | 2.24 | One-way Transit | 20.62 | 2 | 165 | 984 | 131 | Post-Panamax | 72 | 298 | 300 | Inbound | 266 | 10.29 | Nearshore | 32.7099 | -79.7838 | 2020-12-16 20:01:59
MSC BOSPHORUS | 209470000 | 14 | 2.24 | One-way Transit | 18.5 | 1 | 148 | 984 | 131 | Post-Panamax | 72 | 299 | 300 | Inbound | 266 | 10.29 | Nearshore | 32.7108 | -79.7857 | 2020-12-16 20:02:29
MSC BOSPHORUS | 209470000 | 13.8 | 2.24 | One-way Transit | 20.62 | 2 | 165 | 984 | 131 | Post-Panamax | 72 | 300 | 302 | Inbound | 266 | 10.29 | Nearshore | 32.7129 | -79.7901 | 2020-12-16 20:03:35
MSC BOSPHORUS | 209470000 | 13.7 | 2.24 | One-way Transit | 16.38 | 0 | 131 | 984 | 131 | Post-Panamax | 72 | 302 | 302 | Inbound | 266 | 10.29 | Nearshore | 32.7154 | -79.7952 | 2020-12-16 20:04:52
MSC BOSPHORUS | 209470000 | 13.4 | 1.12 | One-way Transit | 18.5 | 1 | 148 | 984 | 131 | Post-Panamax | 72 | 301 | 302 | Inbound | 253 | 221.46 | Nearshore | 32.7174 | -79.799 | 2020-12-16 20:05:52
MSC BOSPHORUS | 209470000 | 13.4 | 1.12 | One-way Transit | 18.5 | 1 | 148 | 984 | 131 | Post-Panamax | 72 | 301 | 302 | Inbound | 253 | 221.46 | Nearshore | 32.7184 | -79.8008 | 2020-12-16 20:06:23
MSC BOSPHORUS | 209470000 | 13.2 | 1.12 | One-way Transit | 18.5 | 1 | 148 | 984 | 131 | Post-Panamax | 72 | 301 | 300 | Inbound | 253 | 221.46 | Nearshore | 32.721 | -79.8059 | 2020-12-16 20:07:44
MSC BOSPHORUS | 209470000 | 13.2 | 1.12 | One-way Transit | 18.5 | 1 | 148 | 984 | 131 | Post-Panamax | 72 | 299 | 300 | Inbound | 253 | 221.46 | Nearshore | 32.723 | -79.8102 | 2020-12-16 20:08:52
PHILADELPHIA EXPRESS | 338781000 | 14.8 | 23.04 | One-way Transit | 13.3 | 2 | 133 | 800 | 105 | Panamax | 0 | 117 | 115 | Outbound | 30 | 221.46 | Nearshore | 32.7213 | -79.8083 | 2020-12-15 05:51:54
PHILADELPHIA EXPRESS | 338781000 | 14.7 | 23.04 | One-way Transit | 14.7 | 3 | 147 | 800 | 105 | Panamax | 0 | 118 | 115 | Outbound | 30 | 221.46 | Nearshore | 32.7192 | -79.8035 | 2020-12-15 05:53:00
PHILADELPHIA EXPRESS | 338781000 | 14.4 | 23.04 | One-way Transit | 16.1 | 4 | 161 | 800 | 105 | Panamax | 0 | 118 | 114 | Outbound | 30 | 221.46 | Nearshore | 32.716 | -79.7964 | 2020-12-15 05:54:42
PHILADELPHIA EXPRESS | 338781000 | 14.3 | 23.04 | One-way Transit | 16.1 | 4 | 161 | 800 | 105 | Panamax | 0 | 119 | 115 | Outbound | 28 | 28.86 | Nearshore | 32.7141 | -79.7923 | 2020-12-15 05:55:42
PHILADELPHIA EXPRESS | 338781000 | 13.8 | 23.04 | One-way Transit | 16.1 | 4 | 161 | 800 | 105 | Panamax | 0 | 118 | 114 | Outbound | 28 | 28.86 | Nearshore | 32.7119 | -79.7874 | 2020-12-15 05:56:54
PHILADELPHIA EXPRESS | 338781000 | 13.6 | 23.04 | One-way Transit | 14.7 | 3 | 147 | 800 | 105 | Panamax | 0 | 118 | 115 | Outbound | 28 | 28.86 | Nearshore | 32.7099 | -79.783 | 2020-12-15 05:58:00
PHILADELPHIA EXPRESS | 338781000 | 13.6 | 23.04 | One-way Transit | 14.7 | 3 | 147 | 800 | 105 | Panamax | 0 | 120 | 117 | Outbound | 28 | 28.86 | Nearshore | 32.7081 | -79.7791 | 2020-12-15 05:59:00
PHILADELPHIA EXPRESS | 338781000 | 13.5 | 23.04 | One-way Transit | 17.4 | 5 | 174 | 800 | 105 | Panamax | 0 | 121 | 116 | Outbound | 28 | 28.86 | Nearshore | 32.7061 | -79.7752 | 2020-12-15 06:00:00
PHILADELPHIA EXPRESS | 338781000 | 13.3 | 23.04 | One-way Transit | 21.5 | 8 | 215 | 800 | 105 | Panamax | 0 | 123 | 115 | Outbound | 28 | 28.86 | Nearshore | 32.7043 | -79.7717 | 2020-12-15 06:00:56
PHILADELPHIA EXPRESS | 338781000 | 13.1 | 23.04 | One-way Transit | 16.1 | 4 | 161 | 800 | 105 | Panamax | 0 | 119 | 115 | Outbound | 28 | 28.86 | Nearshore | 32.7028 | -79.7685 | 2020-12-15 06:01:47
PHILADELPHIA EXPRESS | 338781000 | 13 | 23.04 | One-way Transit | 16.1 | 4 | 161 | 800 | 105 | Panamax | 0 | 119 | 115 | Outbound | 28 | 28.86 | Nearshore | 32.7007 | -79.7642 | 2020-12-15 06:02:56
PHILADELPHIA EXPRESS | 338781000 | 12.9 | 23.04 | One-way Transit | 17.4 | 5 | 174 | 800 | 105 | Panamax | 0 | 120 | 115 | Outbound | 28 | 28.86 | Nearshore | 32.6991 | -79.7611 | 2020-12-15 06:03:47
PHILADELPHIA EXPRESS | 338781000 | 12.9 | 23.04 | One-way Transit | 17.4 | 5 | 174 | 800 | 105 | Panamax | 0 | 120 | 115 | Outbound | 28 | 28.86 | Nearshore | 32.6973 | -79.7574 | 2020-12-15 06:04:47
PHILADELPHIA EXPRESS | 338781000 | 12.8 | 24.16 | One-way Transit | 18.8 | 6 | 188 | 800 | 105 | Panamax | 0 | 120 | 114 | Outbound | 30 | 221.46 | Nearshore | 32.6953 | -79.7531 | 2020-12-15 06:05:56
PHILADELPHIA EXPRESS | 338781000 | 12.8 | 24.16 | One-way Transit | 17.4 | 5 | 174 | 800 | 105 | Panamax | 0 | 119 | 114 | Outbound | 30 | 221.46 | Nearshore | 32.6944 | -79.7513 | 2020-12-15 06:06:26
PHILADELPHIA EXPRESS | 338781000 | 12.7 | 24.16 | One-way Transit | 16.1 | 4 | 161 | 800 | 105 | Panamax | 0 | 118 | 114 | Outbound | 30 | 221.46 | Nearshore | 32.6925 | -79.747 | 2020-12-15 06:07:36
PHILADELPHIA EXPRESS | 338781000 | 12.7 | 24.16 | One-way Transit | 18.8 | 6 | 188 | 800 | 105 | Panamax | 0 | 120 | 114 | Outbound | 30 | 221.46 | Nearshore | 32.6904 | -79.7426 | 2020-12-15 06:08:46
PHILADELPHIA EXPRESS | 338781000 | 12.7 | 29.08 | One-way Transit | 18.8 | 6 | 188 | 800 | 105 | Panamax | 0 | 120 | 114 | Outbound | 40 | 38.03 | Offshore | 32.6893 | -79.7402 | 2020-12-15 06:09:26
PHILADELPHIA EXPRESS | 338781000 | 12.7 | 29.08 | One-way Transit | 20.2 | 7 | 202 | 800 | 105 | Panamax | 0 | 120 | 113 | Outbound | 40 | 38.03 | Offshore | 32.6881 | -79.7378 | 2020-12-15 06:10:06
PHILADELPHIA EXPRESS | 338781000 | 12.6 | 29.08 | One-way Transit | 21.5 | 8 | 215 | 800 | 105 | Panamax | 0 | 121 | 113 | Outbound | 40 | 38.03 | Offshore | 32.6849 | -79.7311 | 2020-12-15 06:11:56
PHILADELPHIA EXPRESS | 338781000 | 12.6 | 29.08 | One-way Transit | 21.5 | 8 | 215 | 800 | 105 | Panamax | 0 | 120 | 112 | Outbound | 40 | 38.03 | Offshore | 32.6737 | -79.7083 | 2020-12-15 06:18:15
CITY OF HONGKONG | 305415000 | 12.4 | 21.92 | Two-way Transit | 29.2 | 4 | 146 | 695 | 98 | Panamax | 71 | 120 | 116 | Outbound | 20 | 221.46 | Nearshore | 32.721 | -79.809 | 2020-12-15 08:08:36
CITY OF HONGKONG | 305415000 | 13.5 | 21.92 | Two-way Transit | 29.2 | 4 | 146 | 695 | 98 | Panamax | 71 | 118 | 114 | Outbound | 20 | 221.46 | Nearshore | 32.7174 | -79.8008 | 2020-12-15 08:10:44
CITY OF HONGKONG | 305415000 | 13.9 | 21.92 | Two-way Transit | 26.8 | 3 | 134 | 695 | 98 | Panamax | 71 | 117 | 114 | Outbound | 20 | 221.46 | Nearshore | 32.7156 | -79.7967 | 2020-12-15 08:11:44
CITY OF HONGKONG | 305415000 | 14.2 | 21.92 | Two-way Transit | 22 | 1 | 110 | 695 | 98 | Panamax | 71 | 118 | 117 | Outbound | 20 | 221.46 | Nearshore | 32.7135 | -79.792 | 2020-12-15 08:12:53
CITY OF HONGKONG | 305415000 | 14.3 | 21.92 | Two-way Transit | 26.8 | 3 | 134 | 695 | 98 | Panamax | 71 | 119 | 116 | Outbound | 20 | 221.46 | Nearshore | 32.7114 | -79.7875 | 2020-12-15 08:13:59
CITY OF HONGKONG | 305415000 | 14.4 | 21.92 | Two-way Transit | 22 | 1 | 110 | 695 | 98 | Panamax | 71 | 118 | 117 | Outbound | 20 | 221.46 | Nearshore | 32.7101 | -79.7846 | 2020-12-15 08:14:40
CITY OF HONGKONG | 305415000 | 14.5 | 21.92 | Two-way Transit | 22 | 1 | 110 | 695 | 98 | Panamax | 71 | 118 | 117 | Outbound | 17 | 221.46 | Nearshore | 32.708 | -79.78 | 2020-12-15 08:15:46
CITY OF HONGKONG | 305415000 | 14.8 | 21.92 | Two-way Transit | 24.4 | 2 | 122 | 695 | 98 | Panamax | 71 | 119 | 117 | Outbound | 17 | 221.46 | Nearshore | 32.707 | -79.7779 | 2020-12-15 08:16:16
CITY OF HONGKONG | 305415000 | 14.7 | 21.92 | Two-way Transit | 29.2 | 4 | 146 | 695 | 98 | Panamax | 71 | 120 | 116 | Outbound | 17 | 221.46 | Nearshore | 32.7039 | -79.7715 | 2020-12-15 08:17:47
CITY OF HONGKONG | 305415000 | 14.6 | 21.92 | Two-way Transit | 24.4 | 2 | 122 | 695 | 98 | Panamax | 71 | 119 | 117 | Outbound | 17 | 221.46 | Nearshore | 32.7018 | -79.7669 | 2020-12-15 08:18:52
CITY OF HONGKONG | 305415000 | 14.7 | 21.92 | Two-way Transit | 26.8 | 3 | 134 | 695 | 98 | Panamax | 71 | 120 | 117 | Outbound | 17 | 221.46 | Nearshore | 32.6982 | -79.7597 | 2020-12-15 08:20:35
MAERSK IDAHO | 368660000 | 16.5 | 26.84 | One-way Transit | 10.5 | 0 | 105 | 958 | 105 | Panamax | 70 | 301 | 301 | Inbound | 40 | 33.56 | Offshore | 32.6716 | -79.7023 | 2020-12-15 08:24:41
MAERSK IDAHO | 368660000 | 16.4 | 26.84 | One-way Transit | 13.8 | 2 | 138 | 958 | 105 | Panamax | 70 | 303 | 301 | Inbound | 40 | 33.56 | Offshore | 32.6747 | -79.7084 | 2020-12-15 08:26:00
MAERSK IDAHO | 368660000 | 16.4 | 26.84 | One-way Transit | 12.2 | 1 | 122 | 958 | 105 | Panamax | 70 | 299 | 300 | Inbound | 40 | 33.56 | Offshore | 32.678 | -79.7155 | 2020-12-15 08:27:29
MAERSK IDAHO | 368660000 | 16.2 | 26.84 | One-way Transit | 12.2 | 1 | 122 | 958 | 105 | Panamax | 70 | 302 | 303 | Inbound | 40 | 33.56 | Offshore | 32.6805 | -79.7207 | 2020-12-15 08:28:36
MAERSK IDAHO | 368660000 | 17.8 | 26.84 | One-way Transit | 12.2 | 1 | 122 | 958 | 105 | Panamax | 70 | 298 | 299 | Inbound | 40 | 33.56 | Offshore | 32.6892 | -79.739 | 2020-12-15 08:32:24
MAERSK IDAHO | 368660000 | 18.2 | 20.8 | One-way Transit | 12.2 | 1 | 122 | 958 | 105 | Panamax | 70 | 298 | 299 | Inbound | 18 | 221.46 | Nearshore | 32.6923 | -79.7459 | 2020-12-15 08:33:42
MAERSK IDAHO | 368660000 | 18.4 | 20.8 | One-way Transit | 13.8 | 2 | 138 | 958 | 105 | Panamax | 70 | 298 | 300 | Inbound | 18 | 221.46 | Nearshore | 32.695 | -79.7517 | 2020-12-15 08:34:48
MAERSK IDAHO | 368660000 | 18.5 | 19.69 | One-way Transit | 12.2 | 1 | 122 | 958 | 105 | Panamax | 70 | 299 | 300 | Inbound | 17 | 221.46 | Nearshore | 32.6967 | -79.7554 | 2020-12-15 08:35:29
MAERSK IDAHO | 368660000 | 18.5 | 19.69 | One-way Transit | 12.2 | 1 | 122 | 958 | 105 | Panamax | 70 | 299 | 300 | Inbound | 17 | 221.46 | Nearshore | 32.6999 | -79.7624 | 2020-12-15 08:36:48
MAERSK IDAHO | 368660000 | 18.5 | 19.69 | One-way Transit | 13.8 | 2 | 138 | 958 | 105 | Panamax | 70 | 298 | 300 | Inbound | 17 | 221.46 | Nearshore | 32.7017 | -79.7662 | 2020-12-15 08:37:30
MAERSK IDAHO | 368660000 | 18.5 | 19.69 | One-way Transit | 13.8 | 2 | 138 | 958 | 105 | Panamax | 70 | 298 | 300 | Inbound | 17 | 221.46 | Nearshore | 32.7031 | -79.7694 | 2020-12-15 08:38:05
MAERSK IDAHO | 368660000 | 18.1 | 19.69 | One-way Transit | 15.5 | 3 | 155 | 958 | 105 | Panamax | 70 | 298 | 301 | Inbound | 17 | 221.46 | Nearshore | 32.7076 | -79.7788 | 2020-12-15 08:39:53
MAERSK IDAHO | 368660000 | 17.5 | 19.69 | One-way Transit | 12.2 | 1 | 122 | 958 | 105 | Panamax | 70 | 299 | 300 | Inbound | 17 | 221.46 | Nearshore | 32.7094 | -79.7824 | 2020-12-15 08:40:36
MAERSK IDAHO | 368660000 | 17.4 | 19.69 | One-way Transit | 12.2 | 1 | 122 | 958 | 105 | Panamax | 70 | 299 | 300 | Inbound | 17 | 221.46 | Nearshore | 32.712 | -79.7879 | 2020-12-15 08:41:42
MAERSK IDAHO | 368660000 | 17.5 | 19.69 | One-way Transit | 12.2 | 1 | 122 | 958 | 105 | Panamax | 70 | 300 | 301 | Inbound | 17 | 221.46 | Nearshore | 32.7148 | -79.7939 | 2020-12-15 08:42:53
MAERSK IDAHO | 368660000 | 17.4 | 19.69 | One-way Transit | 12.2 | 1 | 122 | 958 | 105 | Panamax | 70 | 299 | 300 | Inbound | 17 | 221.46 | Nearshore | 32.7175 | -79.7995 | 2020-12-15 08:44:00
MAERSK IDAHO | 368660000 | 17.3 | 19.69 | One-way Transit | 13.8 | 2 | 138 | 958 | 105 | Panamax | 70 | 299 | 301 | Inbound | 17 | 221.46 | Nearshore | 32.7186 | -79.8019 | 2020-12-15 08:44:30
MAERSK IDAHO | 368660000 | 17.4 | 19.69 | One-way Transit | 13.8 | 2 | 138 | 958 | 105 | Panamax | 70 | 298 | 300 | Inbound | 18 | 221.46 | Nearshore | 32.7217 | -79.8084 | 2020-12-15 08:45:48
BUXCLIFF | 255805678 | 17.4 | 24.61 | One-way Transit | 16.38 | 0 | 131 | 984 | 131 | Post-Panamax | 79 | 299 | 299 | Inbound | 50 | 31.32 | Offshore | 32.6704 | -79.7005 | 2020-12-15 09:42:06
BUXCLIFF | 255805678 | 17.6 | 24.61 | One-way Transit | 16.38 | 0 | 131 | 984 | 131 | Post-Panamax | 79 | 299 | 299 | Inbound | 50 | 31.32 | Offshore | 32.6744 | -79.7088 | 2020-12-15 09:43:42
BUXCLIFF | 255805678 | 17.6 | 24.61 | One-way Transit | 18.5 | 1 | 148 | 984 | 131 | Post-Panamax | 79 | 298 | 299 | Inbound | 50 | 31.32 | Offshore | 32.6755 | -79.7113 | 2020-12-15 09:44:12
BUXCLIFF | 255805678 | 17.6 | 24.61 | One-way Transit | 16.38 | 0 | 131 | 984 | 131 | Post-Panamax | 79 | 299 | 299 | Inbound | 50 | 31.32 | Offshore | 32.6805 | -79.722 | 2020-12-15 09:46:19
BUXCLIFF | 255805678 | 17.3 | 24.61 | One-way Transit | 18.5 | 1 | 148 | 984 | 131 | Post-Panamax | 79 | 299 | 300 | Inbound | 50 | 31.32 | Offshore | 32.6859 | -79.7336 | 2020-12-15 09:48:36
BUXCLIFF | 255805678 | 17.5 | 24.61 | One-way Transit | 16.38 | 0 | 131 | 984 | 131 | Post-Panamax | 79 | 300 | 300 | Inbound | 50 | 31.32 | Offshore | 32.6887 | -79.7395 | 2020-12-15 09:49:47
BUXCLIFF | 255805678 | 17.5 | 16.11 | One-way Transit | 16.38 | 0 | 131 | 984 | 131 | Post-Panamax | 79 | 300 | 300 | Inbound | 17 | 221.46 | Nearshore | 32.6911 | -79.7445 | 2020-12-15 09:50:47
BUXCLIFF | 255805678 | 17.5 | 16.11 | One-way Transit | 16.38 | 0 | 131 | 984 | 131 | Post-Panamax | 79 | 300 | 300 | Inbound | 17 | 221.46 | Nearshore | 32.6925 | -79.7475 | 2020-12-15 09:51:24
BUXCLIFF | 255805678 | 17.5 | 16.11 | One-way Transit | 16.38 | 0 | 131 | 984 | 131 | Post-Panamax | 79 | 300 | 300 | Inbound | 17 | 221.46 | Nearshore | 32.6956 | -79.7541 | 2020-12-15 09:52:42
BUXCLIFF | 255805678 | 17.4 | 16.11 | One-way Transit | 16.38 | 0 | 131 | 984 | 131 | Post-Panamax | 79 | 300 | 300 | Inbound | 17 | 221.46 | Nearshore | 32.6985 | -79.7601 | 2020-12-15 09:53:54
BUXCLIFF | 255805678 | 17.4 | 16.11 | One-way Transit | 16.38 | 0 | 131 | 984 | 131 | Post-Panamax | 79 | 300 | 300 | Inbound | 17 | 221.46 | Nearshore | 32.6997 | -79.7626 | 2020-12-15 09:54:24
BUXCLIFF | 255805678 | 17.3 | 17.22 | One-way Transit | 18.5 | 1 | 148 | 984 | 131 | Post-Panamax | 79 | 299 | 300 | Inbound | 14 | 23.04 | Nearshore | 32.7052 | -79.774 | 2020-12-15 09:56:42
BUXCLIFF | 255805678 | 17.3 | 17.22 | One-way Transit | 18.5 | 1 | 148 | 984 | 131 | Post-Panamax | 79 | 298 | 299 | Inbound | 14 | 23.04 | Nearshore | 32.7066 | -79.7771 | 2020-12-15 09:57:19
BUXCLIFF | 255805678 | 16.6 | 17.22 | One-way Transit | 16.38 | 0 | 131 | 984 | 131 | Post-Panamax | 79 | 299 | 299 | Inbound | 14 | 23.04 | Nearshore | 32.71 | -79.7842 | 2020-12-15 09:58:48
BUXCLIFF | 255805678 | 16.6 | 17.22 | One-way Transit | 16.38 | 0 | 131 | 984 | 131 | Post-Panamax | 79 | 299 | 299 | Inbound | 14 | 23.04 | Nearshore | 32.7112 | -79.7867 | 2020-12-15 09:59:19
BUXCLIFF | 255805678 | 16.4 | 17.22 | One-way Transit | 16.38 | 0 | 131 | 984 | 131 | Post-Panamax | 79 | 299 | 299 | Inbound | 14 | 23.04 | Nearshore | 32.7128 | -79.7904 | 2020-12-15 10:00:05
BUXCLIFF | 255805678 | 16.2 | 17.22 | One-way Transit | 16.38 | 0 | 131 | 984 | 131 | Post-Panamax | 79 | 298 | 298 | Inbound | 14 | 23.04 | Nearshore | 32.7163 | -79.798 | 2020-12-15 10:01:42
BUXCLIFF | 255805678 | 16.3 | 17.22 | One-way Transit | 16.38 | 0 | 131 | 984 | 131 | Post-Panamax | 79 | 298 | 298 | Inbound | 14 | 23.04 | Nearshore | 32.7189 | -79.8037 | 2020-12-15 10:02:54
BUXCLIFF | 255805678 | 16.3 | 17.22 | One-way Transit | 22.75 | 3 | 182 | 984 | 131 | Post-Panamax | 79 | 297 | 300 | Inbound | 14 | 23.04 | Nearshore | 32.7199 | -79.8061 | 2020-12-15 10:03:24
MAERSK ALGOL | 565819000 | 13.4 | 20.8 | Two-way Transit | 57 | 4 | 228 | 1105 | 151 | Post-Panamax | 71 | 120 | 116 | Outbound | 14 | 221.46 | Nearshore | 32.7201 | -79.8072 | 2020-12-15 14:30:50
MAERSK ALGOL | 565819000 | 13.6 | 20.8 | Two-way Transit | 52.25 | 3 | 209 | 1105 | 151 | Post-Panamax | 71 | 119 | 116 | Outbound | 14 | 221.46 | Nearshore | 32.7179 | -79.8025 | 2020-12-15 14:31:59
MAERSK ALGOL | 565819000 | 13.7 | 20.8 | Two-way Transit | 52.25 | 3 | 209 | 1105 | 151 | Post-Panamax | 71 | 119 | 116 | Outbound | 14 | 221.46 | Nearshore | 32.7164 | -79.7992 | 2020-12-15 14:32:49
MAERSK ALGOL | 565819000 | 13.9 | 20.8 | Two-way Transit | 37.75 | 0 | 151 | 1105 | 151 | Post-Panamax | 71 | 119 | 119 | Outbound | 14 | 221.46 | Nearshore | 32.7142 | -79.7945 | 2020-12-15 14:33:59
MAERSK ALGOL | 565819000 | 14 | 20.8 | Two-way Transit | 42.5 | 1 | 170 | 1105 | 151 | Post-Panamax | 71 | 120 | 119 | Outbound | 14 | 221.46 | Nearshore | 32.7122 | -79.7905 | 2020-12-15 14:34:59
MAERSK ALGOL | 565819000 | 14.1 | 20.8 | Two-way Transit | 57 | 4 | 228 | 1105 | 151 | Post-Panamax | 71 | 120 | 116 | Outbound | 13 | 221.46 | Nearshore | 32.7107 | -79.7875 | 2020-12-15 14:35:44
MAERSK ALGOL | 565819000 | 14.1 | 20.8 | Two-way Transit | 47.25 | 2 | 189 | 1105 | 151 | Post-Panamax | 71 | 119 | 117 | Outbound | 13 | 221.46 | Nearshore | 32.7084 | -79.7826 | 2020-12-15 14:36:56
MAERSK ALGOL | 565819000 | 14.2 | 20.8 | Two-way Transit | 47.25 | 2 | 189 | 1105 | 151 | Post-Panamax | 71 | 119 | 117 | Outbound | 13 | 221.46 | Nearshore | 32.7073 | -79.7802 | 2020-12-15 14:37:32
MAERSK ALGOL | 565819000 | 14.4 | 20.8 | Two-way Transit | 47.25 | 2 | 189 | 1105 | 151 | Post-Panamax | 71 | 119 | 117 | Outbound | 13 | 221.46 | Nearshore | 32.7053 | -79.776 | 2020-12-15 14:38:32
MAERSK ALGOL | 565819000 | 14.4 | 20.8 | Two-way Transit | 47.25 | 2 | 189 | 1105 | 151 | Post-Panamax | 71 | 120 | 118 | Outbound | 13 | 221.46 | Nearshore | 32.7037 | -79.7726 | 2020-12-15 14:39:20
ONE HONOLULU | 373649000 | 12.3 | 26.84 | Two-way Transit | 56.75 | 4 | 227 | 1099 | 151 | Post-Panamax | 73 | 300 | 304 | Inbound | 50 | 33.56 | Offshore | 32.6697 | -79.6984 | 2020-12-15 14:39:54
MAERSK ALGOL | 565819000 | 14.2 | 20.8 | Two-way Transit | 57 | 4 | 228 | 1105 | 151 | Post-Panamax | 71 | 120 | 116 | Outbound | 13 | 221.46 | Nearshore | 32.7007 | -79.7667 | 2020-12-15 14:40:49
ONE HONOLULU | 373649000 | 12.6 | 26.84 | Two-way Transit | 61.5 | 5 | 246 | 1099 | 151 | Post-Panamax | 73 | 299 | 304 | Inbound | 50 | 33.56 | Offshore | 32.6715 | -79.702 | 2020-12-15 14:40:55
MAERSK ALGOL | 565819000 | 14.1 | 20.8 | Two-way Transit | 52.25 | 3 | 209 | 1105 | 151 | Post-Panamax | 71 | 120 | 117 | Outbound | 13 | 221.46 | Nearshore | 32.6997 | -79.7647 | 2020-12-15 14:41:20
ONE HONOLULU | 373649000 | 12.7 | 26.84 | Two-way Transit | 52 | 3 | 208 | 1099 | 151 | Post-Panamax | 73 | 300 | 303 | Inbound | 50 | 33.56 | Offshore | 32.6725 | -79.7039 | 2020-12-15 14:41:25
ONE HONOLULU | 373649000 | 13 | 26.84 | Two-way Transit | 56.75 | 4 | 227 | 1099 | 151 | Post-Panamax | 73 | 300 | 304 | Inbound | 50 | 33.56 | Offshore | 32.6745 | -79.7081 | 2020-12-15 14:42:36
MAERSK ALGOL | 565819000 | 13.9 | 20.8 | Two-way Transit | 57 | 4 | 228 | 1105 | 151 | Post-Panamax | 71 | 120 | 116 | Outbound | 13 | 221.46 | Nearshore | 32.6972 | -79.7595 | 2020-12-15 14:42:37
ONE HONOLULU | 373649000 | 13.1 | 26.84 | Two-way Transit | 52 | 3 | 208 | 1099 | 151 | Post-Panamax | 73 | 300 | 303 | Inbound | 50 | 33.56 | Offshore | 32.6764 | -79.7118 | 2020-12-15 14:43:36
MAERSK ALGOL | 565819000 | 13.8 | 20.8 | Two-way Transit | 52.25 | 3 | 209 | 1105 | 151 | Post-Panamax | 71 | 119 | 116 | Outbound | 13 | 221.46 | Nearshore | 32.6954 | -79.7555 | 2020-12-15 14:43:37
MAERSK ALGOL | 565819000 | 13.8 | 20.8 | Two-way Transit | 52.25 | 3 | 209 | 1105 | 151 | Post-Panamax | 71 | 119 | 116 | Outbound | 13 | 221.46 | Nearshore | 32.6935 | -79.7515 | 2020-12-15 14:44:37
ONE HONOLULU | 373649000 | 13.1 | 26.84 | Two-way Transit | 52 | 3 | 208 | 1099 | 151 | Post-Panamax | 73 | 298 | 301 | Inbound | 50 | 33.56 | Offshore | 32.6785 | -79.7163 | 2020-12-15 14:44:45
ONE HONOLULU | 373649000 | 13.1 | 26.84 | Two-way Transit | 56.75 | 4 | 227 | 1099 | 151 | Post-Panamax | 73 | 299 | 303 | Inbound | 50 | 33.56 | Offshore | 32.6797 | -79.7189 | 2020-12-15 14:45:25
MAERSK ALGOL | 565819000 | 13.9 | 19.69 | Two-way Transit | 52.25 | 3 | 209 | 1105 | 151 | Post-Panamax | 71 | 119 | 116 | Outbound | 16 | 221.46 | Nearshore | 32.6911 | -79.7463 | 2020-12-15 14:45:55
ONE HONOLULU | 373649000 | 13.1 | 26.84 | Two-way Transit | 56.75 | 4 | 227 | 1099 | 151 | Post-Panamax | 73 | 301 | 305 | Inbound | 50 | 33.56 | Offshore | 32.6822 | -79.7238 | 2020-12-15 14:46:44
MAERSK ALGOL | 565819000 | 13.9 | 26.84 | Two-way Transit | 47.25 | 2 | 189 | 1105 | 151 | Post-Panamax | 71 | 120 | 118 | Outbound | 50 | 33.56 | Offshore | 32.6883 | -79.7405 | 2020-12-15 14:47:22
ONE HONOLULU | 373649000 | 13.1 | 26.84 | Two-way Transit | 52 | 3 | 208 | 1099 | 151 | Post-Panamax | 73 | 301 | 304 | Inbound | 50 | 33.56 | Offshore | 32.6837 | -79.7267 | 2020-12-15 14:47:36
MAERSK ALGOL | 565819000 | 13.9 | 26.84 | Two-way Transit | 52.25 | 3 | 209 | 1105 | 151 | Post-Panamax | 71 | 120 | 117 | Outbound | 50 | 33.56 | Offshore | 32.686 | -79.7359 | 2020-12-15 14:48:32
ONE HONOLULU | 373649000 | 13.1 | 26.84 | Two-way Transit | 47.25 | 2 | 189 | 1099 | 151 | Post-Panamax | 73 | 299 | 301 | Inbound | 50 | 33.56 | Offshore | 32.6858 | -79.7311 | 2020-12-15 14:48:45
ONE HONOLULU | 373649000 | 13.2 | 26.84 | Two-way Transit | 52 | 3 | 208 | 1099 | 151 | Post-Panamax | 73 | 297 | 300 | Inbound | 50 | 33.56 | Offshore | 32.6879 | -79.7357 | 2020-12-15 14:49:56
MAERSK ALGOL | 565819000 | 13.8 | 26.84 | One-way Transit | 28.5 | 4 | 228 | 1105 | 151 | Post-Panamax | 71 | 119 | 115 | Outbound | 50 | 33.56 | Offshore | 32.6829 | -79.7293 | 2020-12-15 14:50:11
ONE HONOLULU | 373649000 | 13.3 | 26.84 | Two-way Transit | 56.75 | 4 | 227 | 1099 | 151 | Post-Panamax | 73 | 297 | 301 | Inbound | 50 | 33.56 | Offshore | 32.6888 | -79.7378 | 2020-12-15 14:50:26
ONE HONOLULU | 373649000 | 13.4 | 19.69 | Two-way Transit | 61.5 | 5 | 246 | 1099 | 151 | Post-Panamax | 73 | 298 | 303 | Inbound | 16 | 221.46 | Nearshore | 32.6908 | -79.7423 | 2020-12-15 14:51:35
ONE HONOLULU | 373649000 | 13.4 | 19.69 | Two-way Transit | 56.75 | 4 | 227 | 1099 | 151 | Post-Panamax | 73 | 299 | 303 | Inbound | 16 | 221.46 | Nearshore | 32.6927 | -79.7461 | 2020-12-15 14:52:35
MAERSK ALGOL | 565819000 | 13.9 | 26.84 | One-way Transit | 28.5 | 4 | 228 | 1105 | 151 | Post-Panamax | 71 | 118 | 114 | Outbound | 50 | 33.56 | Offshore | 32.6784 | -79.7193 | 2020-12-15 14:52:41
ONE HONOLULU | 373649000 | 13.4 | 19.69 | Two-way Transit | 52 | 3 | 208 | 1099 | 151 | Post-Panamax | 73 | 300 | 303 | Inbound | 16 | 221.46 | Nearshore | 32.6946 | -79.75 | 2020-12-15 14:53:35
MAERSK ALGOL | 565819000 | 13.9 | 26.84 | One-way Transit | 26.12 | 3 | 209 | 1105 | 151 | Post-Panamax | 71 | 118 | 115 | Outbound | 50 | 33.56 | Offshore | 32.6762 | -79.7145 | 2020-12-15 14:53:51
ONE HONOLULU | 373649000 | 13.4 | 19.69 | Two-way Transit | 56.75 | 4 | 227 | 1099 | 151 | Post-Panamax | 73 | 300 | 304 | Inbound | 16 | 221.46 | Nearshore | 32.6969 | -79.7546 | 2020-12-15 14:54:45
ONE HONOLULU | 373649000 | 13.5 | 20.8 | Two-way Transit | 52 | 3 | 208 | 1099 | 151 | Post-Panamax | 73 | 300 | 303 | Inbound | 17 | 26.4 | Nearshore | 32.6988 | -79.7584 | 2020-12-15 14:55:45
MAERSK ALGOL | 565819000 | 13.9 | 26.84 | One-way Transit | 23.62 | 2 | 189 | 1105 | 151 | Post-Panamax | 71 | 118 | 116 | Outbound | 50 | 33.56 | Offshore | 32.6726 | -79.7065 | 2020-12-15 14:55:51
ONE HONOLULU | 373649000 | 13.5 | 20.8 | Two-way Transit | 52 | 3 | 208 | 1099 | 151 | Post-Panamax | 73 | 300 | 303 | Inbound | 17 | 26.4 | Nearshore | 32.6997 | -79.7602 | 2020-12-15 14:56:14
ONE HONOLULU | 373649000 | 13.6 | 20.8 | Two-way Transit | 52 | 3 | 208 | 1099 | 151 | Post-Panamax | 73 | 299 | 302 | Inbound | 17 | 26.4 | Nearshore | 32.7026 | -79.7662 | 2020-12-15 14:57:44
ONE HONOLULU | 373649000 | 13.5 | 20.8 | Two-way Transit | 52 | 3 | 208 | 1099 | 151 | Post-Panamax | 73 | 299 | 302 | Inbound | 17 | 26.4 | Nearshore | 32.7043 | -79.7698 | 2020-12-15 14:58:45
COSCO SHIPPING PEONY | 477168400 | 14.7 | 20.8 | Two-way Transit | 55 | 3 | 220 | 1200 | 157 | Post-Panamax | 71 | 121 | 118 | Outbound | 17 | 26.4 | Nearshore | 32.7208 | -79.8081 | 2020-12-15 14:59:35
ONE HONOLULU | 373649000 | 13.5 | 20.8 | Two-way Transit | 52 | 3 | 208 | 1099 | 151 | Post-Panamax | 73 | 299 | 302 | Inbound | 17 | 26.4 | Nearshore | 32.7063 | -79.7739 | 2020-12-15 14:59:44
COSCO SHIPPING PEONY | 477168400 | 14.8 | 20.8 | Two-way Transit | 60 | 4 | 240 | 1200 | 157 | Post-Panamax | 71 | 121 | 117 | Outbound | 17 | 26.4 | Nearshore | 32.7184 | -79.8035 | 2020-12-15 15:00:41
ONE HONOLULU | 373649000 | 13.5 | 20.8 | Two-way Transit | 52 | 3 | 208 | 1099 | 151 | Post-Panamax | 73 | 299 | 302 | Inbound | 17 | 26.4 | Nearshore | 32.7085 | -79.7786 | 2020-12-15 15:00:56
ONE HONOLULU | 373649000 | 13.4 | 20.8 | Two-way Transit | 52 | 3 | 208 | 1099 | 151 | Post-Panamax | 73 | 299 | 302 | Inbound | 17 | 26.4 | Nearshore | 32.7094 | -79.7804 | 2020-12-15 15:01:24
COSCO SHIPPING PEONY | 477168400 | 14.8 | 20.8 | Two-way Transit | 55 | 3 | 220 | 1200 | 157 | Post-Panamax | 71 | 119 | 116 | Outbound | 17 | 26.4 | Nearshore | 32.716 | -79.7985 | 2020-12-15 15:01:53
ONE HONOLULU | 373649000 | 13.4 | 20.8 | Two-way Transit | 52 | 3 | 208 | 1099 | 151 | Post-Panamax | 73 | 299 | 302 | Inbound | 17 | 26.4 | Nearshore | 32.7114 | -79.7847 | 2020-12-15 15:02:36
COSCO SHIPPING PEONY | 477168400 | 14.8 | 20.8 | Two-way Transit | 49.75 | 2 | 199 | 1200 | 157 | Post-Panamax | 71 | 119 | 117 | Outbound | 17 | 26.4 | Nearshore | 32.7138 | -79.7937 | 2020-12-15 15:02:59
ONE HONOLULU | 373649000 | 13.5 | 20.8 | Two-way Transit | 47.25 | 2 | 189 | 1099 | 151 | Post-Panamax | 73 | 300 | 302 | Inbound | 17 | 26.4 | Nearshore | 32.7135 | -79.7888 | 2020-12-15 15:03:36
COSCO SHIPPING PEONY | 477168400 | 15 | 20.8 | Two-way Transit | 60 | 4 | 240 | 1200 | 157 | Post-Panamax | 71 | 122 | 118 | Outbound | 17 | 26.4 | Nearshore | 32.7123 | -79.7908 | 2020-12-15 15:03:41
ONE HONOLULU | 373649000 | 13.4 | 20.8 | One-way Transit | 26 | 3 | 208 | 1099 | 151 | Post-Panamax | 73 | 296 | 299 | Inbound | 17 | 26.4 | Nearshore | 32.7154 | -79.7933 | 2020-12-15 15:04:46
COSCO SHIPPING PEONY | 477168400 | 14.9 | 20.8 | One-way Transit | 27.5 | 3 | 220 | 1200 | 157 | Post-Panamax | 71 | 118 | 115 | Outbound | 17 | 26.4 | Nearshore | 32.7096 | -79.7852 | 2020-12-15 15:04:59
COSCO SHIPPING PEONY | 477168400 | 14.9 | 19.69 | One-way Transit | 30 | 4 | 240 | 1200 | 157 | Post-Panamax | 71 | 119 | 115 | Outbound | 15 | 221.46 | Nearshore | 32.7087 | -79.7831 | 2020-12-15 15:05:28
ONE HONOLULU | 373649000 | 13.4 | 19.69 | One-way Transit | 26 | 3 | 208 | 1099 | 151 | Post-Panamax | 73 | 296 | 299 | Inbound | 15 | 221.46 | Nearshore | 32.7169 | -79.7967 | 2020-12-15 15:05:36
ONE HONOLULU | 373649000 | 12.9 | 19.69 | One-way Transit | 26 | 3 | 208 | 1099 | 151 | Post-Panamax | 73 | 296 | 299 | Inbound | 15 | 221.46 | Nearshore | 32.7184 | -79.8003 | 2020-12-15 15:06:36
COSCO SHIPPING PEONY | 477168400 | 15 | 19.69 | One-way Transit | 30 | 4 | 240 | 1200 | 157 | Post-Panamax | 71 | 116 | 112 | Outbound | 15 | 221.46 | Nearshore | 32.7062 | -79.7773 | 2020-12-15 15:06:47
COSCO SHIPPING PEONY | 477168400 | 15.3 | 19.69 | One-way Transit | 30 | 4 | 240 | 1200 | 157 | Post-Panamax | 71 | 116 | 112 | Outbound | 15 | 221.46 | Nearshore | 32.7047 | -79.7738 | 2020-12-15 15:07:34
ONE HONOLULU | 373649000 | 12.1 | 19.69 | One-way Transit | 30.75 | 5 | 246 | 1099 | 151 | Post-Panamax | 73 | 295 | 300 | Inbound | 15 | 221.46 | Nearshore | 32.7202 | -79.8047 | 2020-12-15 15:07:46
COSCO SHIPPING PEONY | 477168400 | 15.3 | 19.69 | One-way Transit | 30 | 4 | 240 | 1200 | 157 | Post-Panamax | 71 | 116 | 112 | Outbound | 15 | 221.46 | Nearshore | 32.7028 | -79.7692 | 2020-12-15 15:08:35
ONE HONOLULU | 373649000 | 11.5 | 19.69 | One-way Transit | 28.38 | 4 | 227 | 1099 | 151 | Post-Panamax | 73 | 295 | 299 | Inbound | 15 | 221.46 | Nearshore | 32.7216 | -79.8082 | 2020-12-15 15:08:46
COSCO SHIPPING PEONY | 477168400 | 15.4 | 19.69 | One-way Transit | 24.88 | 2 | 199 | 1200 | 157 | Post-Panamax | 71 | 119 | 117 | Outbound | 15 | 221.46 | Nearshore | 32.7004 | -79.7634 | 2020-12-15 15:09:53
COSCO SHIPPING PEONY | 477168400 | 15.4 | 19.69 | One-way Transit | 27.5 | 3 | 220 | 1200 | 157 | Post-Panamax | 71 | 119 | 116 | Outbound | 15 | 221.46 | Nearshore | 32.6983 | -79.759 | 2020-12-15 15:10:53
COSCO SHIPPING PEONY | 477168400 | 15.4 | 19.69 | One-way Transit | 27.5 | 3 | 220 | 1200 | 157 | Post-Panamax | 71 | 120 | 117 | Outbound | 15 | 221.46 | Nearshore | 32.6962 | -79.7546 | 2020-12-15 15:11:53
COSCO SHIPPING PEONY | 477168400 | 15.5 | 19.69 | One-way Transit | 30 | 4 | 240 | 1200 | 157 | Post-Panamax | 71 | 121 | 117 | Outbound | 15 | 221.46 | Nearshore | 32.6939 | -79.7502 | 2020-12-15 15:12:53
COSCO SHIPPING PEONY | 477168400 | 15.5 | 19.69 | One-way Transit | 30 | 4 | 240 | 1200 | 157 | Post-Panamax | 71 | 121 | 117 | Outbound | 15 | 221.46 | Nearshore | 32.6914 | -79.7454 | 2020-12-15 15:13:58
COSCO SHIPPING PEONY | 477168400 | 15.4 | 19.69 | One-way Transit | 30 | 4 | 240 | 1200 | 157 | Post-Panamax | 71 | 122 | 118 | Outbound | 15 | 221.46 | Nearshore | 32.6903 | -79.7433 | 2020-12-15 15:14:28
COSCO SHIPPING PEONY | 477168400 | 15.3 | 26.84 | One-way Transit | 35.25 | 6 | 282 | 1200 | 157 | Post-Panamax | 71 | 121 | 115 | Outbound | 50 | 33.56 | Offshore | 32.6873 | -79.7376 | 2020-12-15 15:15:47
COSCO SHIPPING PEONY | 477168400 | 15.1 | 26.84 | One-way Transit | 30 | 4 | 240 | 1200 | 157 | Post-Panamax | 71 | 120 | 116 | Outbound | 50 | 33.56 | Offshore | 32.6863 | -79.7355 | 2020-12-15 15:16:16
COSCO SHIPPING PEONY | 477168400 | 15 | 26.84 | One-way Transit | 30 | 4 | 240 | 1200 | 157 | Post-Panamax | 71 | 119 | 115 | Outbound | 50 | 33.56 | Offshore | 32.6837 | -79.7298 | 2020-12-15 15:17:35
COSCO SHIPPING PEONY | 477168400 | 15 | 26.84 | One-way Transit | 30 | 4 | 240 | 1200 | 157 | Post-Panamax | 71 | 118 | 114 | Outbound | 50 | 33.56 | Offshore | 32.6796 | -79.7211 | 2020-12-15 15:19:35
COSCO SHIPPING PEONY | 477168400 | 15.1 | 26.84 | One-way Transit | 32.62 | 5 | 261 | 1200 | 157 | Post-Panamax | 71 | 120 | 115 | Outbound | 50 | 33.56 | Offshore | 32.6775 | -79.7168 | 2020-12-15 15:20:35
COSCO SHIPPING PEONY | 477168400 | 15.1 | 26.84 | One-way Transit | 32.62 | 5 | 261 | 1200 | 157 | Post-Panamax | 71 | 120 | 115 | Outbound | 50 | 33.56 | Offshore | 32.6752 | -79.712 | 2020-12-15 15:21:41
COSCO SHIPPING PEONY | 477168400 | 15 | 26.84 | One-way Transit | 30 | 4 | 240 | 1200 | 157 | Post-Panamax | 71 | 120 | 116 | Outbound | 50 | 33.56 | Offshore | 32.6732 | -79.7077 | 2020-12-15 15:22:41
COSCO SHIPPING PEONY | 477168400 | 14.9 | 26.84 | One-way Transit | 30 | 4 | 240 | 1200 | 157 | Post-Panamax | 71 | 119 | 115 | Outbound | 50 | 33.56 | Offshore | 32.6711 | -79.7034 | 2020-12-15 15:23:41
COSCO SHIPPING PEONY | 477168400 | 14.8 | 26.84 | One-way Transit | 27.5 | 3 | 220 | 1200 | 157 | Post-Panamax | 71 | 119 | 116 | Outbound | 50 | 33.56 | Offshore | 32.6691 | -79.6991 | 2020-12-15 15:24:41
MAERSK GATESHEAD | 563076200 | 14.5 | 26.84 | One-way Transit | 15.5 | 3 | 155 | 958 | 105 | Panamax | 71 | 299 | 302 | Inbound | 40 | 33.56 | Offshore | 32.6902 | -79.7416 | 2020-12-15 15:46:42
APL BOSTON | 566950000 | 13 | 21.92 | Two-way Transit | 61 | 5 | 244 | 1076 | 151 | Post-Panamax | 71 | 121 | 116 | Outbound | 20 | 221.46 | Nearshore | 32.7209 | -79.8086 | 2020-12-15 15:47:19
MAERSK GATESHEAD | 563076200 | 14.4 | 21.92 | One-way Transit | 18.8 | 5 | 188 | 958 | 105 | Panamax | 71 | 300 | 305 | Inbound | 20 | 221.46 | Nearshore | 32.6939 | -79.7495 | 2020-12-15 15:48:36
MAERSK GATESHEAD | 563076200 | 14.5 | 21.92 | One-way Transit | 18.8 | 5 | 188 | 958 | 105 | Panamax | 71 | 300 | 305 | Inbound | 20 | 221.46 | Nearshore | 32.6958 | -79.7533 | 2020-12-15 15:49:31
MAERSK GATESHEAD | 563076200 | 14.5 | 21.92 | One-way Transit | 17.2 | 4 | 172 | 958 | 105 | Panamax | 71 | 300 | 304 | Inbound | 20 | 221.46 | Nearshore | 32.6985 | -79.7586 | 2020-12-15 15:50:49
MAERSK GATESHEAD | 563076200 | 14.5 | 21.92 | One-way Transit | 15.5 | 3 | 155 | 958 | 105 | Panamax | 71 | 301 | 304 | Inbound | 20 | 221.46 | Nearshore | 32.6999 | -79.7615 | 2020-12-15 15:51:31
MAERSK GATESHEAD | 563076200 | 14.6 | 21.92 | One-way Transit | 17.2 | 4 | 172 | 958 | 105 | Panamax | 71 | 300 | 304 | Inbound | 20 | 221.46 | Nearshore | 32.7022 | -79.766 | 2020-12-15 15:52:36
MAERSK GATESHEAD | 563076200 | 14.5 | 21.92 | One-way Transit | 13.8 | 2 | 138 | 958 | 105 | Panamax | 71 | 300 | 302 | Inbound | 20 | 221.46 | Nearshore | 32.7046 | -79.771 | 2020-12-15 15:53:49
MAERSK GATESHEAD | 563076200 | 14.5 | 21.92 | One-way Transit | 18.8 | 5 | 188 | 958 | 105 | Panamax | 71 | 298 | 303 | Inbound | 20 | 221.46 | Nearshore | 32.7056 | -79.7731 | 2020-12-15 15:54:18
MAERSK GATESHEAD | 563076200 | 14.3 | 21.92 | One-way Transit | 15.5 | 3 | 155 | 958 | 105 | Panamax | 71 | 298 | 301 | Inbound | 22 | 27.74 | Nearshore | 32.7087 | -79.7798 | 2020-12-15 15:55:54
MAERSK GATESHEAD | 563076200 | 14.3 | 21.92 | One-way Transit | 17.2 | 4 | 172 | 958 | 105 | Panamax | 71 | 297 | 301 | Inbound | 22 | 27.74 | Nearshore | 32.7096 | -79.782 | 2020-12-15 15:56:24
MAERSK GATESHEAD | 563076200 | 14.5 | 21.92 | One-way Transit | 15.5 | 3 | 155 | 958 | 105 | Panamax | 71 | 297 | 300 | Inbound | 22 | 27.74 | Nearshore | 32.7123 | -79.7882 | 2020-12-15 15:57:54
MAERSK GATESHEAD | 563076200 | 14.5 | 21.92 | One-way Transit | 13.8 | 2 | 138 | 958 | 105 | Panamax | 71 | 298 | 300 | Inbound | 22 | 27.74 | Nearshore | 32.7133 | -79.7904 | 2020-12-15 15:58:24
AL KHARJ | 636017671 | 14.3 | 29.08 | Two-way Transit | 45.75 | 3 | 183 | 1004 | 131 | Post-Panamax | 70 | 302 | 305 | Inbound | 40 | 33.56 | Offshore | 32.6715 | -79.7019 | 2020-12-15 15:58:40
APL BOSTON | 566950000 | 16.9 | 21.92 | Two-way Transit | 42.5 | 1 | 170 | 1076 | 151 | Post-Panamax | 71 | 118 | 117 | Outbound | 22 | 27.74 | Nearshore | 32.697 | -79.7576 | 2020-12-15 15:58:49
MAERSK GATESHEAD | 563076200 | 14.4 | 21.92 | One-way Transit | 15.5 | 3 | 155 | 958 | 105 | Panamax | 71 | 300 | 303 | Inbound | 22 | 27.74 | Nearshore | 32.7158 | -79.7958 | 2020-12-15 15:59:42
AL KHARJ | 636017671 | 14.3 | 29.08 | One-way Transit | 20.75 | 2 | 166 | 1004 | 131 | Post-Panamax | 70 | 301 | 303 | Inbound | 40 | 33.56 | Offshore | 32.6741 | -79.7072 | 2020-12-15 15:59:58
AL KHARJ | 636017671 | 14.4 | 29.08 | One-way Transit | 27.25 | 5 | 218 | 1004 | 131 | Post-Panamax | 70 | 298 | 303 | Inbound | 40 | 33.56 | Offshore | 32.675 | -79.7093 | 2020-12-15 16:00:28
MAERSK GATESHEAD | 563076200 | 14.3 | 21.92 | One-way Transit | 17.2 | 4 | 172 | 958 | 105 | Panamax | 71 | 301 | 305 | Inbound | 22 | 27.74 | Nearshore | 32.7178 | -79.7999 | 2020-12-15 16:00:42
MAERSK GATESHEAD | 563076200 | 14.2 | 21.92 | One-way Transit | 15.5 | 3 | 155 | 958 | 105 | Panamax | 71 | 301 | 304 | Inbound | 22 | 27.74 | Nearshore | 32.719 | -79.8023 | 2020-12-15 16:01:18
AL KHARJ | 636017671 | 14.5 | 29.08 | One-way Transit | 29.38 | 6 | 235 | 1004 | 131 | Post-Panamax | 70 | 297 | 303 | Inbound | 40 | 33.56 | Offshore | 32.6775 | -79.7148 | 2020-12-15 16:01:46
AL KHARJ | 636017671 | 14.4 | 29.08 | One-way Transit | 25.12 | 4 | 201 | 1004 | 131 | Post-Panamax | 70 | 301 | 305 | Inbound | 40 | 33.56 | Offshore | 32.6791 | -79.7181 | 2020-12-15 16:02:34
MAERSK GATESHEAD | 563076200 | 14 | 21.92 | One-way Transit | 17.2 | 4 | 172 | 958 | 105 | Panamax | 71 | 299 | 303 | Inbound | 22 | 27.74 | Nearshore | 32.7216 | -79.8076 | 2020-12-15 16:02:37
AL KHARJ | 636017671 | 14.4 | 26.84 | One-way Transit | 25.12 | 4 | 201 | 1004 | 131 | Post-Panamax | 70 | 296 | 300 | Inbound | 40 | 33.56 | Offshore | 32.6858 | -79.7317 | 2020-12-15 16:05:52
AL KHARJ | 636017671 | 14.6 | 26.84 | One-way Transit | 22.88 | 3 | 183 | 1004 | 131 | Post-Panamax | 70 | 297 | 300 | Inbound | 40 | 33.56 | Offshore | 32.687 | -79.7344 | 2020-12-15 16:06:28
AL KHARJ | 636017671 | 14.5 | 26.84 | One-way Transit | 27.25 | 5 | 218 | 1004 | 131 | Post-Panamax | 70 | 298 | 303 | Inbound | 40 | 33.56 | Offshore | 32.689 | -79.739 | 2020-12-15 16:07:34
AL KHARJ | 636017671 | 14.5 | 24.16 | One-way Transit | 25.12 | 4 | 201 | 1004 | 131 | Post-Panamax | 70 | 299 | 303 | Inbound | 27 | 221.46 | Nearshore | 32.6913 | -79.7441 | 2020-12-15 16:08:45
AL KHARJ | 636017671 | 14.7 | 24.16 | One-way Transit | 25.12 | 4 | 201 | 1004 | 131 | Post-Panamax | 70 | 298 | 302 | Inbound | 27 | 221.46 | Nearshore | 32.6937 | -79.7491 | 2020-12-15 16:09:57
AL KHARJ | 636017671 | 14.6 | 24.16 | One-way Transit | 22.88 | 3 | 183 | 1004 | 131 | Post-Panamax | 70 | 299 | 302 | Inbound | 27 | 221.46 | Nearshore | 32.6947 | -79.7513 | 2020-12-15 16:10:27
AL KHARJ | 636017671 | 14.6 | 24.16 | One-way Transit | 22.88 | 3 | 183 | 1004 | 131 | Post-Panamax | 70 | 299 | 302 | Inbound | 27 | 221.46 | Nearshore | 32.697 | -79.756 | 2020-12-15 16:11:34
AL KHARJ | 636017671 | 14.6 | 24.16 | One-way Transit | 22.88 | 3 | 183 | 1004 | 131 | Post-Panamax | 70 | 299 | 302 | Inbound | 27 | 221.46 | Nearshore | 32.6993 | -79.761 | 2020-12-15 16:12:45
AL KHARJ | 636017671 | 14.7 | 24.16 | One-way Transit | 25.12 | 4 | 201 | 1004 | 131 | Post-Panamax | 70 | 298 | 302 | Inbound | 27 | 221.46 | Nearshore | 32.7013 | -79.7652 | 2020-12-15 16:13:45
AL KHARJ | 636017671 | 14.5 | 24.16 | One-way Transit | 20.75 | 2 | 166 | 1004 | 131 | Post-Panamax | 70 | 300 | 302 | Inbound | 27 | 221.46 | Nearshore | 32.7033 | -79.7695 | 2020-12-15 16:14:45
AL KHARJ | 636017671 | 14.6 | 23.04 | One-way Transit | 22.88 | 3 | 183 | 1004 | 131 | Post-Panamax | 70 | 299 | 302 | Inbound | 25 | 221.46 | Nearshore | 32.7056 | -79.7746 | 2020-12-15 16:15:58
AL KHARJ | 636017671 | 14.5 | 23.04 | One-way Transit | 25.12 | 4 | 201 | 1004 | 131 | Post-Panamax | 70 | 299 | 303 | Inbound | 25 | 221.46 | Nearshore | 32.7068 | -79.7771 | 2020-12-15 16:16:33
AL KHARJ | 636017671 | 14.2 | 23.04 | One-way Transit | 22.88 | 3 | 183 | 1004 | 131 | Post-Panamax | 70 | 300 | 303 | Inbound | 25 | 221.46 | Nearshore | 32.7089 | -79.7816 | 2020-12-15 16:17:39
AL KHARJ | 636017671 | 14.1 | 23.04 | One-way Transit | 25.12 | 4 | 201 | 1004 | 131 | Post-Panamax | 70 | 299 | 303 | Inbound | 25 | 221.46 | Nearshore | 32.7109 | -79.7856 | 2020-12-15 16:18:39
AL KHARJ | 636017671 | 14.2 | 23.04 | One-way Transit | 22.88 | 3 | 183 | 1004 | 131 | Post-Panamax | 70 | 300 | 303 | Inbound | 25 | 221.46 | Nearshore | 32.7129 | -79.7898 | 2020-12-15 16:19:39
AL KHARJ | 636017671 | 14.3 | 23.04 | One-way Transit | 20.75 | 2 | 166 | 1004 | 131 | Post-Panamax | 70 | 300 | 302 | Inbound | 25 | 221.46 | Nearshore | 32.7154 | -79.7951 | 2020-12-15 16:20:58
AL KHARJ | 636017671 | 14 | 23.04 | One-way Transit | 20.75 | 2 | 166 | 1004 | 131 | Post-Panamax | 70 | 300 | 302 | Inbound | 25 | 221.46 | Nearshore | 32.7174 | -79.7992 | 2020-12-15 16:21:58
AL KHARJ | 636017671 | 13.2 | 23.04 | One-way Transit | 25.12 | 4 | 201 | 1004 | 131 | Post-Panamax | 70 | 299 | 303 | Inbound | 25 | 221.46 | Nearshore | 32.7192 | -79.803 | 2020-12-15 16:22:58
AL KHARJ | 636017671 | 12.6 | 23.04 | One-way Transit | 22.88 | 3 | 183 | 1004 | 131 | Post-Panamax | 70 | 299 | 302 | Inbound | 25 | 221.46 | Nearshore | 32.721 | -79.8068 | 2020-12-15 16:23:58
AL KHARJ | 636017671 | 12.3 | 23.04 | One-way Transit | 22.88 | 3 | 183 | 1004 | 131 | Post-Panamax | 70 | 299 | 302 | Inbound | 25 | 221.46 | Nearshore | 32.722 | -79.8089 | 2020-12-15 16:24:34
GLORIOUS LEADER | 309108000 | 12.6 | 20.8 | One-way Transit | 18.4 | 7 | 184 | 656 | 105 | Panamax | 70 | 119 | 112 | Outbound | 22 | 28.86 | Nearshore | 32.7204 | -79.8077 | 2020-12-15 21:59:38
GLORIOUS LEADER | 309108000 | 12.7 | 20.8 | One-way Transit | 17.3 | 6 | 173 | 656 | 105 | Panamax | 70 | 119 | 113 | Outbound | 22 | 28.86 | Nearshore | 32.7184 | -79.8035 | 2020-12-15 22:00:48
GLORIOUS LEADER | 309108000 | 12.8 | 20.8 | One-way Transit | 17.3 | 6 | 173 | 656 | 105 | Panamax | 70 | 117 | 111 | Outbound | 22 | 28.86 | Nearshore | 32.7175 | -79.8017 | 2020-12-15 22:01:17
GLORIOUS LEADER | 309108000 | 13.1 | 20.8 | One-way Transit | 16.2 | 5 | 162 | 656 | 105 | Panamax | 70 | 116 | 111 | Outbound | 22 | 28.86 | Nearshore | 32.7151 | -79.7959 | 2020-12-15 22:02:48
GLORIOUS LEADER | 309108000 | 13.2 | 20.8 | One-way Transit | 16.2 | 5 | 162 | 656 | 105 | Panamax | 70 | 117 | 112 | Outbound | 22 | 28.86 | Nearshore | 32.7135 | -79.792 | 2020-12-15 22:03:48
GLORIOUS LEADER | 309108000 | 13.4 | 20.8 | One-way Transit | 16.2 | 5 | 162 | 656 | 105 | Panamax | 70 | 118 | 113 | Outbound | 22 | 28.86 | Nearshore | 32.7124 | -79.7894 | 2020-12-15 22:04:29
GLORIOUS LEADER | 309108000 | 13.4 | 19.69 | One-way Transit | 18.4 | 7 | 184 | 656 | 105 | Panamax | 70 | 119 | 112 | Outbound | 21 | 221.46 | Nearshore | 32.7097 | -79.7836 | 2020-12-15 22:05:58
GLORIOUS LEADER | 309108000 | 13.3 | 19.69 | One-way Transit | 17.3 | 6 | 173 | 656 | 105 | Panamax | 70 | 119 | 113 | Outbound | 21 | 221.46 | Nearshore | 32.7088 | -79.7816 | 2020-12-15 22:06:29
GLORIOUS LEADER | 309108000 | 13.4 | 19.69 | One-way Transit | 16.2 | 5 | 162 | 656 | 105 | Panamax | 70 | 118 | 113 | Outbound | 21 | 221.46 | Nearshore | 32.7067 | -79.7771 | 2020-12-15 22:07:38
GLORIOUS LEADER | 309108000 | 13.5 | 19.69 | One-way Transit | 17.3 | 6 | 173 | 656 | 105 | Panamax | 70 | 121 | 115 | Outbound | 21 | 221.46 | Nearshore | 32.7049 | -79.7732 | 2020-12-15 22:08:39
GLORIOUS LEADER | 309108000 | 13.4 | 19.69 | One-way Transit | 17.3 | 6 | 173 | 656 | 105 | Panamax | 70 | 121 | 115 | Outbound | 21 | 221.46 | Nearshore | 32.7026 | -79.7688 | 2020-12-15 22:09:47
GLORIOUS LEADER | 309108000 | 13.3 | 19.69 | One-way Transit | 17.3 | 6 | 173 | 656 | 105 | Panamax | 70 | 120 | 114 | Outbound | 21 | 221.46 | Nearshore | 32.7017 | -79.7669 | 2020-12-15 22:10:18
GLORIOUS LEADER | 309108000 | 13.3 | 19.69 | One-way Transit | 17.3 | 6 | 173 | 656 | 105 | Panamax | 70 | 121 | 115 | Outbound | 21 | 221.46 | Nearshore | 32.6998 | -79.7631 | 2020-12-15 22:11:18
GLORIOUS LEADER | 309108000 | 13.3 | 19.69 | One-way Transit | 17.3 | 6 | 173 | 656 | 105 | Panamax | 70 | 121 | 115 | Outbound | 21 | 221.46 | Nearshore | 32.6966 | -79.7569 | 2020-12-15 22:12:57
GLORIOUS LEADER | 309108000 | 13.3 | 19.69 | One-way Transit | 17.3 | 6 | 173 | 656 | 105 | Panamax | 70 | 121 | 115 | Outbound | 21 | 221.46 | Nearshore | 32.6956 | -79.7549 | 2020-12-15 22:13:29
GLORIOUS LEADER | 309108000 | 13.2 | 19.69 | One-way Transit | 18.4 | 7 | 184 | 656 | 105 | Panamax | 70 | 121 | 114 | Outbound | 21 | 221.46 | Nearshore | 32.6937 | -79.7512 | 2020-12-15 22:14:29
GLORIOUS LEADER | 309108000 | 13.1 | 20.8 | One-way Transit | 19.5 | 8 | 195 | 656 | 105 | Panamax | 70 | 122 | 114 | Outbound | 18 | 221.46 | Nearshore | 32.6917 | -79.7475 | 2020-12-15 22:15:29
GLORIOUS LEADER | 309108000 | 13 | 20.8 | One-way Transit | 18.4 | 7 | 184 | 656 | 105 | Panamax | 70 | 120 | 113 | Outbound | 18 | 221.46 | Nearshore | 32.6896 | -79.7432 | 2020-12-15 22:16:38
GLORIOUS LEADER | 309108000 | 12.9 | 31.32 | One-way Transit | 19.5 | 8 | 195 | 656 | 105 | Panamax | 70 | 118 | 110 | Outbound | 40 | 40.27 | Offshore | 32.6878 | -79.7395 | 2020-12-15 22:17:38
GLORIOUS LEADER | 309108000 | 13 | 31.32 | One-way Transit | 19.5 | 8 | 195 | 656 | 105 | Panamax | 70 | 118 | 110 | Outbound | 40 | 40.27 | Offshore | 32.6856 | -79.7344 | 2020-12-15 22:18:58
GLORIOUS LEADER | 309108000 | 13 | 31.32 | One-way Transit | 18.4 | 7 | 184 | 656 | 105 | Panamax | 70 | 118 | 111 | Outbound | 40 | 40.27 | Offshore | 32.6844 | -79.7319 | 2020-12-15 22:19:38
GLORIOUS LEADER | 309108000 | 13.1 | 31.32 | One-way Transit | 18.4 | 7 | 184 | 656 | 105 | Panamax | 70 | 118 | 111 | Outbound | 40 | 40.27 | Offshore | 32.6833 | -79.7294 | 2020-12-15 22:20:17
GLORIOUS LEADER | 309108000 | 13.2 | 31.32 | One-way Transit | 18.4 | 7 | 184 | 656 | 105 | Panamax | 70 | 118 | 111 | Outbound | 40 | 40.27 | Offshore | 32.679 | -79.7198 | 2020-12-15 22:22:48
GLORIOUS LEADER | 309108000 | 13.2 | 31.32 | One-way Transit | 18.4 | 7 | 184 | 656 | 105 | Panamax | 70 | 120 | 113 | Outbound | 40 | 40.27 | Offshore | 32.6769 | -79.7152 | 2020-12-15 22:23:58
GLORIOUS LEADER | 309108000 | 13.2 | 31.32 | One-way Transit | 18.4 | 7 | 184 | 656 | 105 | Panamax | 70 | 120 | 113 | Outbound | 40 | 40.27 | Offshore | 32.6751 | -79.7115 | 2020-12-15 22:24:58
GLORIOUS LEADER | 309108000 | 13.2 | 31.32 | One-way Transit | 18.4 | 7 | 184 | 656 | 105 | Panamax | 70 | 120 | 113 | Outbound | 40 | 38.03 | Offshore | 32.6742 | -79.7096 | 2020-12-15 22:25:28
GLORIOUS LEADER | 309108000 | 13.2 | 31.32 | One-way Transit | 18.4 | 7 | 184 | 656 | 105 | Panamax | 70 | 120 | 113 | Outbound | 40 | 38.03 | Offshore | 32.6721 | -79.7052 | 2020-12-15 22:26:39
GLORIOUS LEADER | 309108000 | 13.2 | 31.32 | One-way Transit | 18.4 | 7 | 184 | 656 | 105 | Panamax | 70 | 120 | 113 | Outbound | 40 | 38.03 | Offshore | 32.6712 | -79.7033 | 2020-12-15 22:27:09
GLORIOUS LEADER | 309108000 | 13.2 | 31.32 | One-way Transit | 17.3 | 6 | 173 | 656 | 105 | Panamax | 70 | 119 | 113 | Outbound | 40 | 38.03 | Offshore | 32.6685 | -79.6976 | 2020-12-15 22:28:39
OLIVIA MAERSK | 220216000 | 15.7 | 19.69 | One-way Transit | 18.6 | 6 | 186 | 781 | 105 | Panamax | 72 | 115 | 121 | Outbound | 190 | 221.46 | Nearshore | 32.7226 | -79.81 | 2020-12-14 12:09:40
OLIVIA MAERSK | 220216000 | 15.8 | 19.69 | One-way Transit | 11.9 | 1 | 119 | 781 | 105 | Panamax | 72 | 121 | 122 | Outbound | 190 | 221.46 | Nearshore | 32.7198 | -79.804 | 2020-12-14 12:10:59
OLIVIA MAERSK | 220216000 | 15.9 | 19.69 | One-way Transit | 13.2 | 2 | 132 | 781 | 105 | Panamax | 72 | 120 | 122 | Outbound | 190 | 221.46 | Nearshore | 32.718 | -79.8004 | 2020-12-14 12:11:47
OLIVIA MAERSK | 220216000 | 16.1 | 19.69 | One-way Transit | 11.9 | 1 | 119 | 781 | 105 | Panamax | 72 | 121 | 122 | Outbound | 190 | 221.46 | Nearshore | 32.7154 | -79.7948 | 2020-12-14 12:12:59
OLIVIA MAERSK | 220216000 | 16.2 | 19.69 | One-way Transit | 11.9 | 1 | 119 | 781 | 105 | Panamax | 72 | 120 | 121 | Outbound | 190 | 221.46 | Nearshore | 32.7141 | -79.7921 | 2020-12-14 12:13:34
OLIVIA MAERSK | 220216000 | 16.4 | 19.69 | One-way Transit | 14.6 | 3 | 146 | 781 | 105 | Panamax | 72 | 119 | 122 | Outbound | 190 | 221.46 | Nearshore | 32.7114 | -79.7865 | 2020-12-14 12:14:47
ASTRID SCHULTE | 232023089 | 15.5 | 20.8 | One-way Transit | 25 | 4 | 200 | 997 | 131 | Post-Panamax | 73 | 119 | 123 | Outbound | 192 | 221.46 | Nearshore | 32.7229 | -79.8092 | 2020-12-14 12:15:24
OLIVIA MAERSK | 220216000 | 16.5 | 20.8 | One-way Transit | 13.2 | 2 | 132 | 781 | 105 | Panamax | 72 | 120 | 122 | Outbound | 192 | 221.46 | Nearshore | 32.7089 | -79.7813 | 2020-12-14 12:15:52
OLIVIA MAERSK | 220216000 | 16.9 | 20.8 | One-way Transit | 11.9 | 1 | 119 | 781 | 105 | Panamax | 72 | 121 | 122 | Outbound | 192 | 221.46 | Nearshore | 32.7072 | -79.7779 | 2020-12-14 12:16:35
ASTRID SCHULTE | 232023089 | 15.6 | 20.8 | One-way Transit | 25 | 4 | 200 | 997 | 131 | Post-Panamax | 73 | 119 | 123 | Outbound | 192 | 221.46 | Nearshore | 32.7203 | -79.8039 | 2020-12-14 12:16:36
ASTRID SCHULTE | 232023089 | 16.5 | 20.8 | One-way Transit | 25 | 4 | 200 | 997 | 131 | Post-Panamax | 73 | 120 | 124 | Outbound | 192 | 221.46 | Nearshore | 32.7178 | -79.7986 | 2020-12-14 12:17:41
OLIVIA MAERSK | 220216000 | 17 | 20.8 | One-way Transit | 13.2 | 2 | 132 | 781 | 105 | Panamax | 72 | 120 | 122 | Outbound | 192 | 221.46 | Nearshore | 32.7042 | -79.7716 | 2020-12-14 12:17:52
OLIVIA MAERSK | 220216000 | 16.9 | 20.8 | One-way Transit | 13.2 | 2 | 132 | 781 | 105 | Panamax | 72 | 120 | 122 | Outbound | 192 | 221.46 | Nearshore | 32.7018 | -79.7668 | 2020-12-14 12:18:52
ASTRID SCHULTE | 232023089 | 16.4 | 20.8 | One-way Transit | 25 | 4 | 200 | 997 | 131 | Post-Panamax | 73 | 120 | 124 | Outbound | 192 | 221.46 | Nearshore | 32.715 | -79.793 | 2020-12-14 12:18:53
OLIVIA MAERSK | 220216000 | 16.9 | 20.8 | One-way Transit | 13.2 | 2 | 132 | 781 | 105 | Panamax | 72 | 118 | 120 | Outbound | 192 | 221.46 | Nearshore | 32.6993 | -79.7614 | 2020-12-14 12:19:59
ASTRID SCHULTE | 232023089 | 17 | 20.8 | One-way Transit | 25 | 4 | 200 | 997 | 131 | Post-Panamax | 73 | 120 | 124 | Outbound | 192 | 221.46 | Nearshore | 32.7124 | -79.788 | 2020-12-14 12:20:00
ASTRID SCHULTE | 232023089 | 17 | 20.8 | One-way Transit | 25 | 4 | 200 | 997 | 131 | Post-Panamax | 73 | 120 | 124 | Outbound | 192 | 221.46 | Nearshore | 32.7111 | -79.7854 | 2020-12-14 12:20:30
OLIVIA MAERSK | 220216000 | 16.8 | 20.8 | One-way Transit | 13.2 | 2 | 132 | 781 | 105 | Panamax | 72 | 118 | 120 | Outbound | 192 | 221.46 | Nearshore | 32.697 | -79.7565 | 2020-12-14 12:20:59
OLIVIA MAERSK | 220216000 | 16.8 | 20.8 | One-way Transit | 13.2 | 2 | 132 | 781 | 105 | Panamax | 72 | 120 | 122 | Outbound | 192 | 221.46 | Nearshore | 32.6953 | -79.7526 | 2020-12-14 12:21:47
ASTRID SCHULTE | 232023089 | 17.1 | 20.8 | One-way Transit | 22.88 | 3 | 183 | 997 | 131 | Post-Panamax | 73 | 119 | 122 | Outbound | 192 | 221.46 | Nearshore | 32.7076 | -79.7784 | 2020-12-14 12:22:00
OLIVIA MAERSK | 220216000 | 16.8 | 20.8 | One-way Transit | 13.2 | 2 | 132 | 781 | 105 | Panamax | 72 | 120 | 122 | Outbound | 192 | 221.46 | Nearshore | 32.6941 | -79.7502 | 2020-12-14 12:22:17
ASTRID SCHULTE | 232023089 | 17.2 | 20.8 | One-way Transit | 22.88 | 3 | 183 | 997 | 131 | Post-Panamax | 73 | 119 | 122 | Outbound | 192 | 221.46 | Nearshore | 32.7063 | -79.7756 | 2020-12-14 12:22:30
ASTRID SCHULTE | 232023089 | 17.6 | 20.8 | One-way Transit | 22.88 | 3 | 183 | 997 | 131 | Post-Panamax | 73 | 119 | 122 | Outbound | 192 | 221.46 | Nearshore | 32.7037 | -79.7701 | 2020-12-14 12:23:35
OLIVIA MAERSK | 220216000 | 16.6 | 24.61 | One-way Transit | 13.2 | 2 | 132 | 781 | 105 | Panamax | 72 | 120 | 122 | Outbound | 210 | 31.32 | Offshore | 32.6858 | -79.7329 | 2020-12-14 12:25:52
OLIVIA MAERSK | 220216000 | 16.7 | 24.61 | One-way Transit | 13.2 | 2 | 132 | 781 | 105 | Panamax | 72 | 120 | 122 | Outbound | 210 | 31.32 | Offshore | 32.6744 | -79.7096 | 2020-12-14 12:30:47
OLIVIA MAERSK | 220216000 | 16.7 | 24.61 | One-way Transit | 13.2 | 2 | 132 | 781 | 105 | Panamax | 72 | 120 | 122 | Outbound | 210 | 31.32 | Offshore | 32.6728 | -79.7064 | 2020-12-14 12:31:28
ZIM ANTWERP | 636014220 | 15.9 | 21.92 | One-way Transit | 31.25 | 5 | 250 | 1145 | 151 | Post-Panamax | 79 | 117 | 122 | Outbound | 198 | 221.46 | Nearshore | 32.721 | -79.8068 | 2020-12-14 13:10:55
ZIM ANTWERP | 636014220 | 16 | 21.92 | One-way Transit | 28.88 | 4 | 231 | 1145 | 151 | Post-Panamax | 79 | 118 | 122 | Outbound | 198 | 221.46 | Nearshore | 32.7189 | -79.8021 | 2020-12-14 13:11:55
ZIM ANTWERP | 636014220 | 16.2 | 21.92 | One-way Transit | 31.25 | 5 | 250 | 1145 | 151 | Post-Panamax | 79 | 119 | 124 | Outbound | 198 | 221.46 | Nearshore | 32.7167 | -79.7975 | 2020-12-14 13:12:55
ZIM ANTWERP | 636014220 | 16.3 | 21.92 | One-way Transit | 28.88 | 4 | 231 | 1145 | 151 | Post-Panamax | 79 | 120 | 124 | Outbound | 198 | 221.46 | Nearshore | 32.7143 | -79.7926 | 2020-12-14 13:14:00
ZIM ANTWERP | 636014220 | 16.3 | 20.8 | One-way Transit | 31.25 | 5 | 250 | 1145 | 151 | Post-Panamax | 79 | 120 | 125 | Outbound | 199 | 221.46 | Nearshore | 32.7119 | -79.7879 | 2020-12-14 13:15:00
ZIM ANTWERP | 636014220 | 16.4 | 20.8 | One-way Transit | 26.38 | 3 | 211 | 1145 | 151 | Post-Panamax | 79 | 121 | 124 | Outbound | 199 | 221.46 | Nearshore | 32.7107 | -79.7856 | 2020-12-14 13:15:30
ZIM ANTWERP | 636014220 | 16.4 | 20.8 | One-way Transit | 28.88 | 4 | 231 | 1145 | 151 | Post-Panamax | 79 | 122 | 126 | Outbound | 199 | 221.46 | Nearshore | 32.7079 | -79.7801 | 2020-12-14 13:16:42
ZIM ANTWERP | 636014220 | 16.7 | 20.8 | One-way Transit | 26.38 | 3 | 211 | 1145 | 151 | Post-Panamax | 79 | 121 | 124 | Outbound | 199 | 221.46 | Nearshore | 32.7049 | -79.7744 | 2020-12-14 13:17:55
ZIM ANTWERP | 636014220 | 16.9 | 20.8 | One-way Transit | 28.88 | 4 | 231 | 1145 | 151 | Post-Panamax | 79 | 120 | 124 | Outbound | 199 | 221.46 | Nearshore | 32.7035 | -79.7715 | 2020-12-14 13:18:31
ZIM ANTWERP | 636014220 | 17.1 | 20.8 | One-way Transit | 23.88 | 2 | 191 | 1145 | 151 | Post-Panamax | 79 | 121 | 123 | Outbound | 199 | 221.46 | Nearshore | 32.7009 | -79.7663 | 2020-12-14 13:19:36
ZIM ANTWERP | 636014220 | 17.1 | 20.8 | One-way Transit | 26.38 | 3 | 211 | 1145 | 151 | Post-Panamax | 79 | 119 | 122 | Outbound | 199 | 221.46 | Nearshore | 32.6983 | -79.761 | 2020-12-14 13:20:42
ZIM ANTWERP | 636014220 | 17.1 | 20.8 | One-way Transit | 28.88 | 4 | 231 | 1145 | 151 | Post-Panamax | 79 | 118 | 122 | Outbound | 199 | 221.46 | Nearshore | 32.6967 | -79.7576 | 2020-12-14 13:21:24
ZIM ANTWERP | 636014220 | 17.2 | 20.8 | One-way Transit | 26.38 | 3 | 211 | 1145 | 151 | Post-Panamax | 79 | 117 | 120 | Outbound | 199 | 221.46 | Nearshore | 32.694 | -79.7516 | 2020-12-14 13:22:36
ZIM ANTWERP | 636014220 | 17.2 | 20.8 | One-way Transit | 28.88 | 4 | 231 | 1145 | 151 | Post-Panamax | 79 | 116 | 120 | Outbound | 199 | 221.46 | Nearshore | 32.692 | -79.7471 | 2020-12-14 13:23:31
MSC BARBARA | 353775000 | 14.8 | 20.8 | One-way Transit | 18.5 | 1 | 148 | 997 | 131 | Post-Panamax | 70 | 118 | 119 | Outbound | 199 | 221.46 | Nearshore | 32.722 | -79.8104 | 2020-12-14 13:23:52
MSC BARBARA | 353775000 | 14.9 | 20.8 | One-way Transit | 25 | 4 | 200 | 997 | 131 | Post-Panamax | 70 | 116 | 120 | Outbound | 199 | 221.46 | Nearshore | 32.7199 | -79.8056 | 2020-12-14 13:24:58
ZIM ANTWERP | 636014220 | 17.4 | 29.08 | One-way Transit | 28.88 | 4 | 231 | 1145 | 151 | Post-Panamax | 79 | 116 | 120 | Outbound | 200 | 38.03 | Offshore | 32.6888 | -79.7395 | 2020-12-14 13:25:00
MSC BARBARA | 353775000 | 14.8 | 19.69 | One-way Transit | 20.75 | 2 | 166 | 997 | 131 | Post-Panamax | 70 | 120 | 122 | Outbound | 200 | 221.46 | Nearshore | 32.7189 | -79.8034 | 2020-12-14 13:25:28
ZIM ANTWERP | 636014220 | 17.4 | 29.08 | One-way Transit | 28.88 | 4 | 231 | 1145 | 151 | Post-Panamax | 79 | 116 | 120 | Outbound | 200 | 38.03 | Offshore | 32.6866 | -79.7344 | 2020-12-14 13:26:00
ZIM ANTWERP | 636014220 | 17.4 | 29.08 | One-way Transit | 33.75 | 6 | 270 | 1145 | 151 | Post-Panamax | 79 | 116 | 122 | Outbound | 200 | 38.03 | Offshore | 32.6856 | -79.732 | 2020-12-14 13:26:30
MSC BARBARA | 353775000 | 14.7 | 19.69 | One-way Transit | 16.38 | 0 | 131 | 997 | 131 | Post-Panamax | 70 | 122 | 122 | Outbound | 200 | 221.46 | Nearshore | 32.7162 | -79.798 | 2020-12-14 13:26:46
ZIM ANTWERP | 636014220 | 17.5 | 29.08 | One-way Transit | 31.25 | 5 | 250 | 1145 | 151 | Post-Panamax | 79 | 118 | 123 | Outbound | 200 | 38.03 | Offshore | 32.6838 | -79.7279 | 2020-12-14 13:27:18
MSC BARBARA | 353775000 | 14.7 | 19.69 | One-way Transit | 18.5 | 1 | 148 | 997 | 131 | Post-Panamax | 70 | 122 | 123 | Outbound | 200 | 221.46 | Nearshore | 32.7137 | -79.793 | 2020-12-14 13:27:59
MSC BARBARA | 353775000 | 14.7 | 19.69 | One-way Transit | 20.75 | 2 | 166 | 997 | 131 | Post-Panamax | 70 | 122 | 124 | Outbound | 200 | 221.46 | Nearshore | 32.712 | -79.7897 | 2020-12-14 13:28:46
ZIM ANTWERP | 636014220 | 17.5 | 29.08 | One-way Transit | 28.88 | 4 | 231 | 1145 | 151 | Post-Panamax | 79 | 118 | 122 | Outbound | 200 | 38.03 | Offshore | 32.6804 | -79.7206 | 2020-12-14 13:28:49
MSC BARBARA | 353775000 | 14.7 | 19.69 | One-way Transit | 20.75 | 2 | 166 | 997 | 131 | Post-Panamax | 70 | 122 | 124 | Outbound | 200 | 221.46 | Nearshore | 32.7108 | -79.7877 | 2020-12-14 13:29:17
ZIM ANTWERP | 636014220 | 17.4 | 29.08 | One-way Transit | 28.88 | 4 | 231 | 1145 | 151 | Post-Panamax | 79 | 118 | 122 | Outbound | 200 | 38.03 | Offshore | 32.6785 | -79.7165 | 2020-12-14 13:29:37
ZIM ANTWERP | 636014220 | 17.4 | 29.08 | One-way Transit | 28.88 | 4 | 231 | 1145 | 151 | Post-Panamax | 79 | 119 | 123 | Outbound | 200 | 38.03 | Offshore | 32.6763 | -79.7117 | 2020-12-14 13:30:37
MSC BARBARA | 353775000 | 14.9 | 19.69 | One-way Transit | 16.38 | 0 | 131 | 997 | 131 | Post-Panamax | 70 | 118 | 118 | Outbound | 200 | 221.46 | Nearshore | 32.7076 | -79.7815 | 2020-12-14 13:30:46
MSC BARBARA | 353775000 | 15 | 19.69 | One-way Transit | 16.38 | 0 | 131 | 997 | 131 | Post-Panamax | 70 | 118 | 118 | Outbound | 200 | 221.46 | Nearshore | 32.7064 | -79.7788 | 2020-12-14 13:31:23
ZIM ANTWERP | 636014220 | 17.4 | 29.08 | One-way Transit | 31.25 | 5 | 250 | 1145 | 151 | Post-Panamax | 79 | 119 | 124 | Outbound | 200 | 38.03 | Offshore | 32.6745 | -79.7078 | 2020-12-14 13:31:24
MSC BARBARA | 353775000 | 15.2 | 19.69 | One-way Transit | 18.5 | 1 | 148 | 997 | 131 | Post-Panamax | 70 | 117 | 118 | Outbound | 200 | 221.46 | Nearshore | 32.7042 | -79.7734 | 2020-12-14 13:32:34
ZIM ANTWERP | 636014220 | 17.4 | 29.08 | One-way Transit | 36.12 | 7 | 289 | 1145 | 151 | Post-Panamax | 79 | 118 | 125 | Outbound | 200 | 38.03 | Offshore | 32.6717 | -79.7019 | 2020-12-14 13:32:37
MSC BARBARA | 353775000 | 15.2 | 19.69 | One-way Transit | 20.75 | 2 | 166 | 997 | 131 | Post-Panamax | 70 | 116 | 118 | Outbound | 200 | 221.46 | Nearshore | 32.7021 | -79.7685 | 2020-12-14 13:33:40
ZIM ANTWERP | 636014220 | 17.2 | 29.08 | One-way Transit | 31.25 | 5 | 250 | 1145 | 151 | Post-Panamax | 79 | 121 | 126 | Outbound | 200 | 38.03 | Offshore | 32.6683 | -79.6953 | 2020-12-14 13:34:01
ZIM ANTWERP | 636014220 | 17.2 | 29.08 | One-way Transit | 31.25 | 5 | 250 | 1145 | 151 | Post-Panamax | 79 | 121 | 126 | Outbound | 200 | 38.03 | Offshore | 32.6683 | -79.6953 | 2020-12-14 13:34:01
MSC BARBARA | 353775000 | 15.2 | 19.69 | One-way Transit | 18.5 | 1 | 148 | 997 | 131 | Post-Panamax | 70 | 117 | 118 | Outbound | 200 | 221.46 | Nearshore | 32.7002 | -79.7641 | 2020-12-14 13:34:40
MSC BARBARA | 353775000 | 15.2 | 19.69 | One-way Transit | 20.75 | 2 | 166 | 997 | 131 | Post-Panamax | 70 | 116 | 118 | Outbound | 198 | 221.46 | Nearshore | 32.6977 | -79.7582 | 2020-12-14 13:35:58
MSC BARBARA | 353775000 | 15 | 19.69 | One-way Transit | 18.5 | 1 | 148 | 997 | 131 | Post-Panamax | 70 | 119 | 120 | Outbound | 198 | 221.46 | Nearshore | 32.6957 | -79.7538 | 2020-12-14 13:36:58
MSC BARBARA | 353775000 | 15 | 19.69 | One-way Transit | 18.5 | 1 | 148 | 997 | 131 | Post-Panamax | 70 | 119 | 120 | Outbound | 198 | 221.46 | Nearshore | 32.6937 | -79.7495 | 2020-12-14 13:37:58
MSC BARBARA | 353775000 | 15 | 19.69 | One-way Transit | 20.75 | 2 | 166 | 997 | 131 | Post-Panamax | 70 | 118 | 120 | Outbound | 198 | 221.46 | Nearshore | 32.6927 | -79.7473 | 2020-12-14 13:38:28
MSC BARBARA | 353775000 | 15 | 31.32 | One-way Transit | 20.75 | 2 | 166 | 997 | 131 | Post-Panamax | 70 | 118 | 120 | Outbound | 200 | 40.27 | Offshore | 32.6879 | -79.7368 | 2020-12-14 13:40:52
MSC BARBARA | 353775000 | 15 | 31.32 | One-way Transit | 20.75 | 2 | 166 | 997 | 131 | Post-Panamax | 70 | 118 | 120 | Outbound | 200 | 40.27 | Offshore | 32.6865 | -79.7337 | 2020-12-14 13:41:34
MSC BARBARA | 353775000 | 15 | 31.32 | One-way Transit | 20.75 | 2 | 166 | 997 | 131 | Post-Panamax | 70 | 118 | 120 | Outbound | 200 | 40.27 | Offshore | 32.6856 | -79.7316 | 2020-12-14 13:42:04
MSC BARBARA | 353775000 | 15.1 | 31.32 | One-way Transit | 22.88 | 3 | 183 | 997 | 131 | Post-Panamax | 70 | 118 | 121 | Outbound | 200 | 40.27 | Offshore | 32.6813 | -79.7224 | 2020-12-14 13:44:10
MSC BARBARA | 353775000 | 15.1 | 29.08 | One-way Transit | 29.25 | 6 | 234 | 997 | 131 | Post-Panamax | 70 | 117 | 123 | Outbound | 200 | 40.27 | Offshore | 32.6784 | -79.7161 | 2020-12-14 13:45:37
MSC BARBARA | 353775000 | 14.8 | 29.08 | One-way Transit | 18.5 | 1 | 148 | 997 | 131 | Post-Panamax | 70 | 124 | 125 | Outbound | 200 | 40.27 | Offshore | 32.6743 | -79.7084 | 2020-12-14 13:47:28
CITY OF HONGKONG | 305415000 | 13.2 | 31.32 | One-way Transit | 14.6 | 4 | 146 | 695 | 98 | Panamax | 71 | 298 | 294 | Inbound | 200 | 38.03 | Offshore | 32.6705 | -79.6986 | 2020-12-14 14:03:19
CITY OF HONGKONG | 305415000 | 13.5 | 31.32 | One-way Transit | 13.4 | 3 | 134 | 695 | 98 | Panamax | 71 | 299 | 296 | Inbound | 200 | 38.03 | Offshore | 32.6733 | -79.7049 | 2020-12-14 14:04:58
CITY OF HONGKONG | 305415000 | 13.8 | 31.32 | One-way Transit | 11 | 1 | 110 | 695 | 98 | Panamax | 71 | 298 | 297 | Inbound | 200 | 40.27 | Offshore | 32.6749 | -79.7082 | 2020-12-14 14:05:48
CITY OF HONGKONG | 305415000 | 14.1 | 31.32 | One-way Transit | 12.2 | 2 | 122 | 695 | 98 | Panamax | 71 | 299 | 297 | Inbound | 200 | 40.27 | Offshore | 32.6772 | -79.713 | 2020-12-14 14:06:58
CITY OF HONGKONG | 305415000 | 14.3 | 31.32 | One-way Transit | 14.6 | 4 | 146 | 695 | 98 | Panamax | 71 | 301 | 297 | Inbound | 200 | 40.27 | Offshore | 32.6787 | -79.7159 | 2020-12-14 14:07:43
COSCO SHIPPING PEONY | 477168400 | 13.1 | 31.32 | One-way Transit | 32.62 | 5 | 261 | 1200 | 157 | Post-Panamax | 71 | 302 | 297 | Inbound | 200 | 40.27 | Offshore | 32.6703 | -79.6983 | 2020-12-14 14:08:15
CITY OF HONGKONG | 305415000 | 14.3 | 31.32 | One-way Transit | 14.6 | 4 | 146 | 695 | 98 | Panamax | 71 | 298 | 294 | Inbound | 200 | 40.27 | Offshore | 32.6807 | -79.72 | 2020-12-14 14:08:43
CITY OF HONGKONG | 305415000 | 14.3 | 31.32 | One-way Transit | 14.6 | 4 | 146 | 695 | 98 | Panamax | 71 | 297 | 293 | Inbound | 200 | 40.27 | Offshore | 32.6822 | -79.7233 | 2020-12-14 14:09:30
COSCO SHIPPING PEONY | 477168400 | 13.3 | 31.32 | One-way Transit | 32.62 | 5 | 261 | 1200 | 157 | Post-Panamax | 71 | 297 | 292 | Inbound | 200 | 40.27 | Offshore | 32.6751 | -79.7084 | 2020-12-14 14:10:55
COSCO SHIPPING PEONY | 477168400 | 13.4 | 31.32 | One-way Transit | 32.62 | 5 | 261 | 1200 | 157 | Post-Panamax | 71 | 298 | 293 | Inbound | 200 | 40.27 | Offshore | 32.6765 | -79.7116 | 2020-12-14 14:11:43
COSCO SHIPPING PEONY | 477168400 | 13.6 | 31.32 | One-way Transit | 30 | 4 | 240 | 1200 | 157 | Post-Panamax | 71 | 297 | 293 | Inbound | 200 | 40.27 | Offshore | 32.6794 | -79.7182 | 2020-12-14 14:13:23
CITY OF HONGKONG | 305415000 | 14.5 | 31.32 | One-way Transit | 12.2 | 2 | 122 | 695 | 98 | Panamax | 71 | 296 | 294 | Inbound | 200 | 40.27 | Offshore | 32.6896 | -79.7408 | 2020-12-14 14:13:36
CITY OF HONGKONG | 305415000 | 14.6 | 19.69 | One-way Transit | 14.6 | 4 | 146 | 695 | 98 | Panamax | 71 | 297 | 293 | Inbound | 202 | 221.46 | Nearshore | 32.6937 | -79.7502 | 2020-12-14 14:15:48
CITY OF HONGKONG | 305415000 | 14.6 | 19.69 | One-way Transit | 12.2 | 2 | 122 | 695 | 98 | Panamax | 71 | 294 | 296 | Inbound | 202 | 221.46 | Nearshore | 32.6948 | -79.7528 | 2020-12-14 14:16:24
COSCO SHIPPING PEONY | 477168400 | 13.8 | 31.32 | One-way Transit | 30 | 4 | 240 | 1200 | 157 | Post-Panamax | 71 | 297 | 293 | Inbound | 200 | 38.03 | Offshore | 32.685 | -79.731 | 2020-12-14 14:16:34
COSCO SHIPPING PEONY | 477168400 | 13.9 | 31.32 | One-way Transit | 24.88 | 2 | 199 | 1200 | 157 | Post-Panamax | 71 | 298 | 296 | Inbound | 200 | 38.03 | Offshore | 32.6868 | -79.7351 | 2020-12-14 14:17:35
CITY OF HONGKONG | 305415000 | 14.7 | 19.69 | One-way Transit | 14.6 | 4 | 146 | 695 | 98 | Panamax | 71 | 300 | 296 | Inbound | 202 | 221.46 | Nearshore | 32.6974 | -79.7581 | 2020-12-14 14:17:42
CITY OF HONGKONG | 305415000 | 14.8 | 19.69 | One-way Transit | 14.6 | 4 | 146 | 695 | 98 | Panamax | 71 | 301 | 297 | Inbound | 202 | 221.46 | Nearshore | 32.6994 | -79.7623 | 2020-12-14 14:18:42
COSCO SHIPPING PEONY | 477168400 | 14.1 | 31.32 | One-way Transit | 32.62 | 5 | 261 | 1200 | 157 | Post-Panamax | 71 | 300 | 295 | Inbound | 200 | 38.03 | Offshore | 32.689 | -79.7398 | 2020-12-14 14:18:44
COSCO SHIPPING PEONY | 477168400 | 14.1 | 19.69 | One-way Transit | 30 | 4 | 240 | 1200 | 157 | Post-Panamax | 71 | 299 | 295 | Inbound | 202 | 221.46 | Nearshore | 32.6908 | -79.7434 | 2020-12-14 14:19:38
CITY OF HONGKONG | 305415000 | 14.8 | 19.69 | One-way Transit | 14.6 | 4 | 146 | 695 | 98 | Panamax | 71 | 300 | 296 | Inbound | 202 | 221.46 | Nearshore | 32.7015 | -79.7665 | 2020-12-14 14:19:42
COSCO SHIPPING PEONY | 477168400 | 14 | 19.69 | One-way Transit | 27.5 | 3 | 220 | 1200 | 157 | Post-Panamax | 71 | 299 | 296 | Inbound | 202 | 221.46 | Nearshore | 32.6928 | -79.7478 | 2020-12-14 14:20:44
CITY OF HONGKONG | 305415000 | 14.8 | 19.69 | One-way Transit | 14.6 | 4 | 146 | 695 | 98 | Panamax | 71 | 301 | 297 | Inbound | 202 | 221.46 | Nearshore | 32.7042 | -79.7721 | 2020-12-14 14:21:00
CITY OF HONGKONG | 305415000 | 14.6 | 19.69 | One-way Transit | 14.6 | 4 | 146 | 695 | 98 | Panamax | 71 | 299 | 295 | Inbound | 202 | 221.46 | Nearshore | 32.7056 | -79.775 | 2020-12-14 14:21:42
COSCO SHIPPING PEONY | 477168400 | 14.1 | 19.69 | One-way Transit | 27.5 | 3 | 220 | 1200 | 157 | Post-Panamax | 71 | 298 | 295 | Inbound | 202 | 221.46 | Nearshore | 32.6949 | -79.7524 | 2020-12-14 14:21:51
COSCO SHIPPING PEONY | 477168400 | 14.2 | 19.69 | One-way Transit | 30 | 4 | 240 | 1200 | 157 | Post-Panamax | 71 | 298 | 294 | Inbound | 202 | 221.46 | Nearshore | 32.6959 | -79.7544 | 2020-12-14 14:22:20
CITY OF HONGKONG | 305415000 | 14.5 | 19.69 | One-way Transit | 14.6 | 4 | 146 | 695 | 98 | Panamax | 71 | 298 | 294 | Inbound | 202 | 221.46 | Nearshore | 32.7077 | -79.7797 | 2020-12-14 14:22:48
CITY OF HONGKONG | 305415000 | 14.4 | 19.69 | One-way Transit | 14.6 | 4 | 146 | 695 | 98 | Panamax | 71 | 298 | 294 | Inbound | 202 | 221.46 | Nearshore | 32.709 | -79.7826 | 2020-12-14 14:23:30
COSCO SHIPPING PEONY | 477168400 | 14.2 | 19.69 | One-way Transit | 27.5 | 3 | 220 | 1200 | 157 | Post-Panamax | 71 | 298 | 295 | Inbound | 202 | 221.46 | Nearshore | 32.6982 | -79.7593 | 2020-12-14 14:23:32
COSCO SHIPPING PEONY | 477168400 | 14.3 | 19.69 | One-way Transit | 30 | 4 | 240 | 1200 | 157 | Post-Panamax | 71 | 299 | 295 | Inbound | 202 | 221.46 | Nearshore | 32.7001 | -79.7634 | 2020-12-14 14:24:32
CITY OF HONGKONG | 305415000 | 14.5 | 19.69 | One-way Transit | 13.4 | 3 | 134 | 695 | 98 | Panamax | 71 | 297 | 294 | Inbound | 202 | 221.46 | Nearshore | 32.7111 | -79.7872 | 2020-12-14 14:24:36
CITY OF HONGKONG | 305415000 | 14.5 | 20.8 | One-way Transit | 11 | 1 | 110 | 695 | 98 | Panamax | 71 | 298 | 297 | Inbound | 203 | 221.46 | Nearshore | 32.7129 | -79.7915 | 2020-12-14 14:25:36
COSCO SHIPPING PEONY | 477168400 | 14.3 | 20.8 | One-way Transit | 30 | 4 | 240 | 1200 | 157 | Post-Panamax | 71 | 299 | 295 | Inbound | 203 | 221.46 | Nearshore | 32.7022 | -79.7679 | 2020-12-14 14:25:38
COSCO SHIPPING PEONY | 477168400 | 14.3 | 20.8 | One-way Transit | 30 | 4 | 240 | 1200 | 157 | Post-Panamax | 71 | 299 | 295 | Inbound | 203 | 221.46 | Nearshore | 32.7036 | -79.7708 | 2020-12-14 14:26:19
CITY OF HONGKONG | 305415000 | 14.6 | 20.8 | One-way Transit | 14.6 | 4 | 146 | 695 | 98 | Panamax | 71 | 300 | 296 | Inbound | 203 | 221.46 | Nearshore | 32.7149 | -79.7957 | 2020-12-14 14:26:36
CITY OF HONGKONG | 305415000 | 14.5 | 20.8 | One-way Transit | 12.2 | 2 | 122 | 695 | 98 | Panamax | 71 | 299 | 297 | Inbound | 203 | 221.46 | Nearshore | 32.7165 | -79.7991 | 2020-12-14 14:27:24
COSCO SHIPPING PEONY | 477168400 | 14.3 | 20.8 | One-way Transit | 30 | 4 | 240 | 1200 | 157 | Post-Panamax | 71 | 299 | 295 | Inbound | 203 | 221.46 | Nearshore | 32.7066 | -79.777 | 2020-12-14 14:27:50
COSCO SHIPPING PEONY | 477168400 | 14.3 | 20.8 | One-way Transit | 30 | 4 | 240 | 1200 | 157 | Post-Panamax | 71 | 299 | 295 | Inbound | 203 | 221.46 | Nearshore | 32.7077 | -79.7795 | 2020-12-14 14:28:26
CITY OF HONGKONG | 305415000 | 14.6 | 20.8 | One-way Transit | 11 | 1 | 110 | 695 | 98 | Panamax | 71 | 299 | 298 | Inbound | 203 | 221.46 | Nearshore | 32.719 | -79.8045 | 2020-12-14 14:28:42
CITY OF HONGKONG | 305415000 | 14.5 | 20.8 | One-way Transit | 9.8 | 0 | 98 | 695 | 98 | Panamax | 71 | 298 | 298 | Inbound | 203 | 221.46 | Nearshore | 32.721 | -79.8087 | 2020-12-14 14:29:42
COSCO SHIPPING PEONY | 477168400 | 14 | 20.8 | One-way Transit | 30 | 4 | 240 | 1200 | 157 | Post-Panamax | 71 | 299 | 295 | Inbound | 203 | 221.46 | Nearshore | 32.7102 | -79.7847 | 2020-12-14 14:29:44
COSCO SHIPPING PEONY | 477168400 | 14 | 20.8 | One-way Transit | 27.5 | 3 | 220 | 1200 | 157 | Post-Panamax | 71 | 298 | 295 | Inbound | 203 | 221.46 | Nearshore | 32.7126 | -79.79 | 2020-12-14 14:31:01
COSCO SHIPPING PEONY | 477168400 | 14 | 20.8 | One-way Transit | 27.5 | 3 | 220 | 1200 | 157 | Post-Panamax | 71 | 298 | 295 | Inbound | 203 | 221.46 | Nearshore | 32.7135 | -79.7921 | 2020-12-14 14:31:32
COSCO SHIPPING PEONY | 477168400 | 14.1 | 20.8 | One-way Transit | 30 | 4 | 240 | 1200 | 157 | Post-Panamax | 71 | 299 | 295 | Inbound | 203 | 221.46 | Nearshore | 32.7154 | -79.7962 | 2020-12-14 14:32:32
COSCO SHIPPING PEONY | 477168400 | 14 | 20.8 | One-way Transit | 27.5 | 3 | 220 | 1200 | 157 | Post-Panamax | 71 | 298 | 295 | Inbound | 203 | 221.46 | Nearshore | 32.7178 | -79.8015 | 2020-12-14 14:33:50
COSCO SHIPPING PEONY | 477168400 | 14.1 | 20.8 | One-way Transit | 22.25 | 1 | 178 | 1200 | 157 | Post-Panamax | 71 | 298 | 297 | Inbound | 203 | 221.46 | Nearshore | 32.7196 | -79.8055 | 2020-12-14 14:34:50
COSCO SHIPPING PEONY | 477168400 | 14.1 | 19.69 | One-way Transit | 24.88 | 2 | 199 | 1200 | 157 | Post-Panamax | 71 | 299 | 297 | Inbound | 202 | 221.46 | Nearshore | 32.7216 | -79.8096 | 2020-12-14 14:35:50
PHILADELPHIA EXPRESS | 338781000 | 11.7 | 31.32 | One-way Transit | 13.3 | 2 | 133 | 800 | 105 | Panamax | 0 | 298 | 296 | Inbound | 210 | 38.03 | Offshore | 32.6767 | -79.7135 | 2020-12-14 14:58:27
PHILADELPHIA EXPRESS | 338781000 | 11.8 | 31.32 | One-way Transit | 18.8 | 6 | 188 | 800 | 105 | Panamax | 0 | 302 | 296 | Inbound | 210 | 38.03 | Offshore | 32.6805 | -79.7213 | 2020-12-14 15:00:46
PHILADELPHIA EXPRESS | 338781000 | 11.7 | 31.32 | One-way Transit | 17.4 | 5 | 174 | 800 | 105 | Panamax | 0 | 300 | 295 | Inbound | 210 | 38.03 | Offshore | 32.686 | -79.7325 | 2020-12-14 15:04:06
PHILADELPHIA EXPRESS | 338781000 | 11.7 | 31.32 | One-way Transit | 17.4 | 5 | 174 | 800 | 105 | Panamax | 0 | 300 | 295 | Inbound | 210 | 40.27 | Offshore | 32.6881 | -79.737 | 2020-12-14 15:05:26
PHILADELPHIA EXPRESS | 338781000 | 11.7 | 23.04 | One-way Transit | 14.7 | 3 | 147 | 800 | 105 | Panamax | 0 | 298 | 295 | Inbound | 204 | 221.46 | Nearshore | 32.6908 | -79.7426 | 2020-12-14 15:07:06
PHILADELPHIA EXPRESS | 338781000 | 11.9 | 23.04 | One-way Transit | 11.9 | 1 | 119 | 800 | 105 | Panamax | 0 | 300 | 299 | Inbound | 204 | 221.46 | Nearshore | 32.6934 | -79.7483 | 2020-12-14 15:08:46
PHILADELPHIA EXPRESS | 338781000 | 11.9 | 23.04 | One-way Transit | 14.7 | 3 | 147 | 800 | 105 | Panamax | 0 | 301 | 298 | Inbound | 204 | 221.46 | Nearshore | 32.6952 | -79.7516 | 2020-12-14 15:09:46
PHILADELPHIA EXPRESS | 338781000 | 11.9 | 23.04 | One-way Transit | 14.7 | 3 | 147 | 800 | 105 | Panamax | 0 | 300 | 297 | Inbound | 204 | 221.46 | Nearshore | 32.697 | -79.755 | 2020-12-14 15:10:46
PHILADELPHIA EXPRESS | 338781000 | 11.8 | 23.04 | One-way Transit | 16.1 | 4 | 161 | 800 | 105 | Panamax | 0 | 298 | 294 | Inbound | 204 | 221.46 | Nearshore | 32.6986 | -79.7584 | 2020-12-14 15:11:46
PHILADELPHIA EXPRESS | 338781000 | 11.8 | 23.04 | One-way Transit | 16.1 | 4 | 161 | 800 | 105 | Panamax | 0 | 297 | 293 | Inbound | 204 | 221.46 | Nearshore | 32.7004 | -79.7624 | 2020-12-14 15:12:56
PHILADELPHIA EXPRESS | 338781000 | 11.8 | 23.04 | One-way Transit | 17.4 | 5 | 174 | 800 | 105 | Panamax | 0 | 298 | 293 | Inbound | 204 | 221.46 | Nearshore | 32.7019 | -79.7659 | 2020-12-14 15:13:56
PHILADELPHIA EXPRESS | 338781000 | 11.8 | 23.04 | One-way Transit | 16.1 | 4 | 161 | 800 | 105 | Panamax | 0 | 296 | 292 | Inbound | 204 | 221.46 | Nearshore | 32.7034 | -79.7693 | 2020-12-14 15:14:56
PHILADELPHIA EXPRESS | 338781000 | 11.8 | 24.16 | One-way Transit | 14.7 | 3 | 147 | 800 | 105 | Panamax | 0 | 296 | 293 | Inbound | 212 | 221.46 | Nearshore | 32.7041 | -79.7711 | 2020-12-14 15:15:26
PHILADELPHIA EXPRESS | 338781000 | 11.9 | 24.16 | One-way Transit | 16.1 | 4 | 161 | 800 | 105 | Panamax | 0 | 300 | 296 | Inbound | 212 | 221.46 | Nearshore | 32.706 | -79.7751 | 2020-12-14 15:16:36
PHILADELPHIA EXPRESS | 338781000 | 11.8 | 24.16 | One-way Transit | 14.7 | 3 | 147 | 800 | 105 | Panamax | 0 | 299 | 296 | Inbound | 212 | 221.46 | Nearshore | 32.7076 | -79.7785 | 2020-12-14 15:17:36
PHILADELPHIA EXPRESS | 338781000 | 11.7 | 24.16 | One-way Transit | 14.7 | 3 | 147 | 800 | 105 | Panamax | 0 | 299 | 296 | Inbound | 212 | 221.46 | Nearshore | 32.7094 | -79.7824 | 2020-12-14 15:18:46
PHILADELPHIA EXPRESS | 338781000 | 11.6 | 24.16 | One-way Transit | 17.4 | 5 | 174 | 800 | 105 | Panamax | 0 | 298 | 293 | Inbound | 212 | 221.46 | Nearshore | 32.711 | -79.7858 | 2020-12-14 15:19:46
PHILADELPHIA EXPRESS | 338781000 | 11.5 | 24.16 | One-way Transit | 11.9 | 1 | 119 | 800 | 105 | Panamax | 0 | 294 | 293 | Inbound | 212 | 221.46 | Nearshore | 32.7124 | -79.7892 | 2020-12-14 15:20:46
PHILADELPHIA EXPRESS | 338781000 | 11.6 | 24.16 | One-way Transit | 14.7 | 3 | 147 | 800 | 105 | Panamax | 0 | 301 | 298 | Inbound | 212 | 221.46 | Nearshore | 32.7141 | -79.7932 | 2020-12-14 15:21:56
PHILADELPHIA EXPRESS | 338781000 | 11.4 | 24.16 | One-way Transit | 13.3 | 2 | 133 | 800 | 105 | Panamax | 0 | 298 | 296 | Inbound | 212 | 221.46 | Nearshore | 32.7157 | -79.7965 | 2020-12-14 15:22:56
PHILADELPHIA EXPRESS | 338781000 | 11.1 | 24.16 | One-way Transit | 13.3 | 2 | 133 | 800 | 105 | Panamax | 0 | 299 | 301 | Inbound | 212 | 221.46 | Nearshore | 32.7172 | -79.7997 | 2020-12-14 15:23:56
PHILADELPHIA EXPRESS | 338781000 | 10.9 | 24.16 | One-way Transit | 14.7 | 3 | 147 | 800 | 105 | Panamax | 0 | 305 | 302 | Inbound | 212 | 221.46 | Nearshore | 32.7181 | -79.8013 | 2020-12-14 15:24:26
PHILADELPHIA EXPRESS | 338781000 | 10.6 | 24.16 | One-way Transit | 17.4 | 5 | 174 | 800 | 105 | Panamax | 0 | 305 | 300 | Inbound | 212 | 221.46 | Nearshore | 32.7192 | -79.8032 | 2020-12-14 15:25:06
PHILADELPHIA EXPRESS | 338781000 | 9.2 | 24.16 | One-way Transit | 18.8 | 6 | 188 | 800 | 105 | Panamax | 0 | 304 | 298 | Inbound | 212 | 221.46 | Nearshore | 32.722 | -79.8081 | 2020-12-14 15:26:57
PHILADELPHIA EXPRESS | 338781000 | 8.7 | 24.16 | One-way Transit | 18.8 | 6 | 188 | 800 | 105 | Panamax | 0 | 301 | 295 | Inbound | 212 | 221.46 | Nearshore | 32.7229 | -79.8097 | 2020-12-14 15:27:35
MAERSK ALGOL | 565819000 | 13.7 | 31.32 | One-way Transit | 23.62 | 2 | 189 | 1105 | 151 | Post-Panamax | 71 | 300 | 298 | Inbound | 210 | 40.27 | Offshore | 32.6701 | -79.6998 | 2020-12-14 15:49:52
MAERSK ALGOL | 565819000 | 13.7 | 31.32 | One-way Transit | 23.62 | 2 | 189 | 1105 | 151 | Post-Panamax | 71 | 300 | 298 | Inbound | 210 | 40.27 | Offshore | 32.6733 | -79.7064 | 2020-12-14 15:51:34
MAERSK ALGOL | 565819000 | 13.7 | 31.32 | One-way Transit | 26.12 | 3 | 209 | 1105 | 151 | Post-Panamax | 71 | 300 | 297 | Inbound | 210 | 40.27 | Offshore | 32.6753 | -79.7103 | 2020-12-14 15:52:34
MAERSK ALGOL | 565819000 | 13.7 | 31.32 | One-way Transit | 26.12 | 3 | 209 | 1105 | 151 | Post-Panamax | 71 | 300 | 297 | Inbound | 210 | 40.27 | Offshore | 32.6772 | -79.7141 | 2020-12-14 15:53:34
MAERSK ALGOL | 565819000 | 13.7 | 31.32 | One-way Transit | 23.62 | 2 | 189 | 1105 | 151 | Post-Panamax | 71 | 300 | 298 | Inbound | 210 | 40.27 | Offshore | 32.6791 | -79.7181 | 2020-12-14 15:54:34
MAERSK ALGOL | 565819000 | 13.7 | 31.32 | One-way Transit | 26.12 | 3 | 209 | 1105 | 151 | Post-Panamax | 71 | 300 | 297 | Inbound | 210 | 40.27 | Offshore | 32.6804 | -79.7206 | 2020-12-14 15:55:12
MAERSK ALGOL | 565819000 | 13.6 | 31.32 | One-way Transit | 26.12 | 3 | 209 | 1105 | 151 | Post-Panamax | 71 | 301 | 298 | Inbound | 210 | 40.27 | Offshore | 32.6853 | -79.7303 | 2020-12-14 15:57:44
MAERSK ALGOL | 565819000 | 13.4 | 31.32 | One-way Transit | 33.25 | 6 | 266 | 1105 | 151 | Post-Panamax | 71 | 300 | 294 | Inbound | 210 | 40.27 | Offshore | 32.6874 | -79.7346 | 2020-12-14 15:58:52
MAERSK ALGOL | 565819000 | 13.2 | 31.32 | One-way Transit | 30.88 | 5 | 247 | 1105 | 151 | Post-Panamax | 71 | 298 | 293 | Inbound | 210 | 40.27 | Offshore | 32.6891 | -79.7386 | 2020-12-14 15:59:53
MAERSK ALGOL | 565819000 | 13.2 | 31.32 | One-way Transit | 28.5 | 4 | 228 | 1105 | 151 | Post-Panamax | 71 | 297 | 293 | Inbound | 210 | 40.27 | Offshore | 32.6899 | -79.7404 | 2020-12-14 16:00:22
MAERSK ALGOL | 565819000 | 13.2 | 26.4 | One-way Transit | 21.25 | 1 | 170 | 1105 | 151 | Post-Panamax | 71 | 296 | 295 | Inbound | 211 | 32.21 | Nearshore | 32.6923 | -79.7463 | 2020-12-14 16:01:53
MAERSK ALGOL | 565819000 | 13.2 | 26.4 | One-way Transit | 23.62 | 2 | 189 | 1105 | 151 | Post-Panamax | 71 | 297 | 295 | Inbound | 211 | 32.21 | Nearshore | 32.6935 | -79.7489 | 2020-12-14 16:02:33
MAERSK ALGOL | 565819000 | 13.4 | 26.4 | One-way Transit | 23.62 | 2 | 189 | 1105 | 151 | Post-Panamax | 71 | 298 | 296 | Inbound | 211 | 32.21 | Nearshore | 32.6955 | -79.7534 | 2020-12-14 16:03:43
MAERSK ALGOL | 565819000 | 13.4 | 26.4 | One-way Transit | 26.12 | 3 | 209 | 1105 | 151 | Post-Panamax | 71 | 298 | 295 | Inbound | 211 | 32.21 | Nearshore | 32.6971 | -79.7567 | 2020-12-14 16:04:33
MAERSK ALGOL | 565819000 | 13.6 | 28.86 | One-way Transit | 23.62 | 2 | 189 | 1105 | 151 | Post-Panamax | 71 | 298 | 296 | Inbound | 213 | 221.46 | Nearshore | 32.6991 | -79.7613 | 2020-12-14 16:05:43
MAERSK ALGOL | 565819000 | 13.6 | 28.86 | One-way Transit | 18.88 | 0 | 151 | 1105 | 151 | Post-Panamax | 71 | 298 | 298 | Inbound | 213 | 221.46 | Nearshore | 32.7009 | -79.7652 | 2020-12-14 16:06:43
MAERSK ALGOL | 565819000 | 13.7 | 28.86 | One-way Transit | 23.62 | 2 | 189 | 1105 | 151 | Post-Panamax | 71 | 300 | 298 | Inbound | 213 | 221.46 | Nearshore | 32.7028 | -79.7691 | 2020-12-14 16:07:43
APL BOSTON | 566950000 | 13.9 | 31.32 | One-way Transit | 21.25 | 1 | 170 | 1076 | 151 | Post-Panamax | 71 | 295 | 294 | Inbound | 220 | 40.27 | Offshore | 32.6739 | -79.7063 | 2020-12-14 16:07:59
APL BOSTON | 566950000 | 14 | 31.32 | One-way Transit | 21.25 | 1 | 170 | 1076 | 151 | Post-Panamax | 71 | 294 | 295 | Inbound | 220 | 40.27 | Offshore | 32.675 | -79.7089 | 2020-12-14 16:08:37
MAERSK ALGOL | 565819000 | 13.7 | 28.86 | One-way Transit | 23.62 | 2 | 189 | 1105 | 151 | Post-Panamax | 71 | 300 | 298 | Inbound | 213 | 221.46 | Nearshore | 32.7048 | -79.773 | 2020-12-14 16:08:43
MAERSK ALGOL | 565819000 | 13.7 | 28.86 | One-way Transit | 23.62 | 2 | 189 | 1105 | 151 | Post-Panamax | 71 | 300 | 298 | Inbound | 213 | 221.46 | Nearshore | 32.7061 | -79.7758 | 2020-12-14 16:09:24
APL BOSTON | 566950000 | 14.5 | 31.32 | One-way Transit | 23.5 | 2 | 188 | 1076 | 151 | Post-Panamax | 71 | 297 | 295 | Inbound | 220 | 40.27 | Offshore | 32.6771 | -79.7139 | 2020-12-14 16:09:47
MAERSK ALGOL | 565819000 | 13.5 | 28.86 | One-way Transit | 21.25 | 1 | 170 | 1105 | 151 | Post-Panamax | 71 | 299 | 298 | Inbound | 213 | 221.46 | Nearshore | 32.7085 | -79.7809 | 2020-12-14 16:10:43
APL BOSTON | 566950000 | 14.7 | 31.32 | One-way Transit | 18.88 | 0 | 151 | 1076 | 151 | Post-Panamax | 71 | 296 | 296 | Inbound | 220 | 40.27 | Offshore | 32.6788 | -79.7182 | 2020-12-14 16:10:47
MAERSK ALGOL | 565819000 | 13.3 | 28.86 | One-way Transit | 21.25 | 1 | 170 | 1105 | 151 | Post-Panamax | 71 | 299 | 298 | Inbound | 213 | 221.46 | Nearshore | 32.7097 | -79.7835 | 2020-12-14 16:11:24
MAERSK ALGOL | 565819000 | 13.1 | 28.86 | One-way Transit | 18.88 | 0 | 151 | 1105 | 151 | Post-Panamax | 71 | 298 | 298 | Inbound | 213 | 221.46 | Nearshore | 32.7122 | -79.789 | 2020-12-14 16:12:53
MAERSK ALGOL | 565819000 | 13.1 | 28.86 | One-way Transit | 18.88 | 0 | 151 | 1105 | 151 | Post-Panamax | 71 | 298 | 298 | Inbound | 213 | 221.46 | Nearshore | 32.7134 | -79.7915 | 2020-12-14 16:13:32
APL BOSTON | 566950000 | 14.7 | 31.32 | One-way Transit | 25.87 | 3 | 207 | 1076 | 151 | Post-Panamax | 71 | 299 | 296 | Inbound | 220 | 40.27 | Offshore | 32.6849 | -79.7308 | 2020-12-14 16:13:43
MAERSK ALGOL | 565819000 | 13 | 28.86 | One-way Transit | 21.25 | 1 | 170 | 1105 | 151 | Post-Panamax | 71 | 299 | 298 | Inbound | 213 | 221.46 | Nearshore | 32.7151 | -79.7952 | 2020-12-14 16:14:32
APL BOSTON | 566950000 | 14.4 | 31.32 | One-way Transit | 21.25 | 1 | 170 | 1076 | 151 | Post-Panamax | 71 | 298 | 297 | Inbound | 220 | 40.27 | Offshore | 32.687 | -79.7358 | 2020-12-14 16:14:53
APL BOSTON | 566950000 | 14.2 | 31.32 | One-way Transit | 23.5 | 2 | 188 | 1076 | 151 | Post-Panamax | 71 | 300 | 298 | Inbound | 210 | 40.27 | Offshore | 32.6883 | -79.7385 | 2020-12-14 16:15:33
MAERSK ALGOL | 565819000 | 12.9 | 25.28 | One-way Transit | 21.25 | 1 | 170 | 1105 | 151 | Post-Panamax | 71 | 299 | 298 | Inbound | 218 | 221.46 | Nearshore | 32.7172 | -79.7996 | 2020-12-14 16:15:43
MAERSK ALGOL | 565819000 | 12.8 | 25.28 | One-way Transit | 21.25 | 1 | 170 | 1105 | 151 | Post-Panamax | 71 | 299 | 298 | Inbound | 218 | 221.46 | Nearshore | 32.7184 | -79.802 | 2020-12-14 16:16:23
APL BOSTON | 566950000 | 13.7 | 25.28 | One-way Transit | 23.5 | 2 | 188 | 1076 | 151 | Post-Panamax | 71 | 299 | 297 | Inbound | 218 | 221.46 | Nearshore | 32.6912 | -79.7443 | 2020-12-14 16:16:59
MAERSK ALGOL | 565819000 | 12.7 | 25.28 | One-way Transit | 21.25 | 1 | 170 | 1105 | 151 | Post-Panamax | 71 | 299 | 298 | Inbound | 218 | 221.46 | Nearshore | 32.7204 | -79.8063 | 2020-12-14 16:17:33
APL BOSTON | 566950000 | 13.4 | 25.28 | One-way Transit | 25.87 | 3 | 207 | 1076 | 151 | Post-Panamax | 71 | 300 | 297 | Inbound | 218 | 221.46 | Nearshore | 32.6924 | -79.7468 | 2020-12-14 16:17:37
MAERSK ALGOL | 565819000 | 12.6 | 25.28 | One-way Transit | 23.62 | 2 | 189 | 1105 | 151 | Post-Panamax | 71 | 300 | 298 | Inbound | 218 | 221.46 | Nearshore | 32.7227 | -79.8111 | 2020-12-14 16:18:54
APL BOSTON | 566950000 | 13 | 25.28 | One-way Transit | 23.5 | 2 | 188 | 1076 | 151 | Post-Panamax | 71 | 298 | 296 | Inbound | 218 | 221.46 | Nearshore | 32.6949 | -79.752 | 2020-12-14 16:18:59
APL BOSTON | 566950000 | 12.7 | 25.28 | One-way Transit | 25.87 | 3 | 207 | 1076 | 151 | Post-Panamax | 71 | 297 | 294 | Inbound | 218 | 221.46 | Nearshore | 32.6966 | -79.7557 | 2020-12-14 16:19:59
APL BOSTON | 566950000 | 12.6 | 25.28 | One-way Transit | 28.25 | 4 | 226 | 1076 | 151 | Post-Panamax | 71 | 299 | 295 | Inbound | 218 | 221.46 | Nearshore | 32.6974 | -79.7575 | 2020-12-14 16:20:29
APL BOSTON | 566950000 | 12.4 | 25.28 | One-way Transit | 25.87 | 3 | 207 | 1076 | 151 | Post-Panamax | 71 | 298 | 295 | Inbound | 218 | 221.46 | Nearshore | 32.6995 | -79.7624 | 2020-12-14 16:21:48
APL BOSTON | 566950000 | 12.3 | 25.28 | One-way Transit | 28.25 | 4 | 226 | 1076 | 151 | Post-Panamax | 71 | 298 | 294 | Inbound | 218 | 221.46 | Nearshore | 32.7009 | -79.7654 | 2020-12-14 16:22:38
APL BOSTON | 566950000 | 12.3 | 25.28 | One-way Transit | 23.5 | 2 | 188 | 1076 | 151 | Post-Panamax | 71 | 298 | 296 | Inbound | 218 | 221.46 | Nearshore | 32.7027 | -79.7696 | 2020-12-14 16:23:48
APL BOSTON | 566950000 | 12.2 | 25.28 | One-way Transit | 23.5 | 2 | 188 | 1076 | 151 | Post-Panamax | 71 | 299 | 297 | Inbound | 218 | 221.46 | Nearshore | 32.7035 | -79.7714 | 2020-12-14 16:24:19
APL BOSTON | 566950000 | 12.2 | 21.92 | One-way Transit | 25.87 | 3 | 207 | 1076 | 151 | Post-Panamax | 71 | 302 | 299 | Inbound | 222 | 221.46 | Nearshore | 32.7051 | -79.775 | 2020-12-14 16:25:19
APL BOSTON | 566950000 | 11.9 | 21.92 | One-way Transit | 21.25 | 1 | 170 | 1076 | 151 | Post-Panamax | 71 | 297 | 296 | Inbound | 222 | 221.46 | Nearshore | 32.7077 | -79.7803 | 2020-12-14 16:26:50
APL BOSTON | 566950000 | 11.9 | 21.92 | One-way Transit | 23.5 | 2 | 188 | 1076 | 151 | Post-Panamax | 71 | 302 | 300 | Inbound | 222 | 221.46 | Nearshore | 32.7095 | -79.7842 | 2020-12-14 16:27:58
APL BOSTON | 566950000 | 11.9 | 21.92 | One-way Transit | 28.25 | 4 | 226 | 1076 | 151 | Post-Panamax | 71 | 304 | 300 | Inbound | 222 | 221.46 | Nearshore | 32.7103 | -79.7859 | 2020-12-14 16:28:28
APL BOSTON | 566950000 | 11.9 | 21.92 | One-way Transit | 28.25 | 4 | 226 | 1076 | 151 | Post-Panamax | 71 | 303 | 299 | Inbound | 222 | 221.46 | Nearshore | 32.7129 | -79.7909 | 2020-12-14 16:29:58
APL BOSTON | 566950000 | 11.8 | 21.92 | One-way Transit | 21.25 | 1 | 170 | 1076 | 151 | Post-Panamax | 71 | 300 | 299 | Inbound | 222 | 221.46 | Nearshore | 32.7141 | -79.7931 | 2020-12-14 16:30:38
APL BOSTON | 566950000 | 11.6 | 21.92 | One-way Transit | 25.87 | 3 | 207 | 1076 | 151 | Post-Panamax | 71 | 302 | 299 | Inbound | 222 | 221.46 | Nearshore | 32.7149 | -79.7948 | 2020-12-14 16:31:09
APL BOSTON | 566950000 | 11 | 21.92 | One-way Transit | 25.87 | 3 | 207 | 1076 | 151 | Post-Panamax | 71 | 300 | 297 | Inbound | 222 | 221.46 | Nearshore | 32.7165 | -79.798 | 2020-12-14 16:32:09
APL BOSTON | 566950000 | 10.4 | 21.92 | One-way Transit | 28.25 | 4 | 226 | 1076 | 151 | Post-Panamax | 71 | 300 | 296 | Inbound | 222 | 221.46 | Nearshore | 32.7187 | -79.8027 | 2020-12-14 16:33:39
APL BOSTON | 566950000 | 10 | 21.92 | One-way Transit | 23.5 | 2 | 188 | 1076 | 151 | Post-Panamax | 71 | 297 | 295 | Inbound | 222 | 221.46 | Nearshore | 32.7202 | -79.8061 | 2020-12-14 16:34:49
APL BOSTON | 566950000 | 9.8 | 23.04 | One-way Transit | 18.88 | 0 | 151 | 1076 | 151 | Post-Panamax | 71 | 299 | 299 | Inbound | 221 | 221.46 | Nearshore | 32.7215 | -79.809 | 2020-12-14 16:35:49
CMA CGM C COLOMB | 228315600 | 14.6 | 2.24 | Two-way Transit | 48 | 1 | 192 | 1200 | 171 | Post-Panamax | 70 | 119 | 120 | Outbound | 186 | 221.46 | Nearshore | 32.7229 | -79.8098 | 2020-12-13 00:24:52
CMA CGM C COLOMB | 228315600 | 14.8 | 3.36 | Two-way Transit | 48 | 1 | 192 | 1200 | 171 | Post-Panamax | 70 | 119 | 120 | Outbound | 189 | 221.46 | Nearshore | 32.7207 | -79.8052 | 2020-12-13 00:25:58
CMA CGM C COLOMB | 228315600 | 15.1 | 3.36 | Two-way Transit | 53.25 | 2 | 213 | 1200 | 171 | Post-Panamax | 70 | 118 | 120 | Outbound | 189 | 221.46 | Nearshore | 32.7192 | -79.8022 | 2020-12-13 00:26:40
CMA CGM C COLOMB | 228315600 | 15.2 | 3.36 | Two-way Transit | 53.25 | 2 | 213 | 1200 | 171 | Post-Panamax | 70 | 122 | 124 | Outbound | 189 | 221.46 | Nearshore | 32.7169 | -79.7974 | 2020-12-13 00:27:45
CMA CGM C COLOMB | 228315600 | 15.6 | 3.36 | Two-way Transit | 53.25 | 2 | 213 | 1200 | 171 | Post-Panamax | 70 | 122 | 124 | Outbound | 189 | 221.46 | Nearshore | 32.7141 | -79.7923 | 2020-12-13 00:28:58
CMA CGM C COLOMB | 228315600 | 15.8 | 3.36 | Two-way Transit | 48 | 1 | 192 | 1200 | 171 | Post-Panamax | 70 | 122 | 123 | Outbound | 189 | 221.46 | Nearshore | 32.7128 | -79.7897 | 2020-12-13 00:29:33
CMA CGM C COLOMB | 228315600 | 16.1 | 3.36 | Two-way Transit | 48 | 1 | 192 | 1200 | 171 | Post-Panamax | 70 | 122 | 123 | Outbound | 189 | 221.46 | Nearshore | 32.71 | -79.7842 | 2020-12-13 00:30:45
CMA CGM C COLOMB | 228315600 | 16.3 | 3.36 | Two-way Transit | 48 | 1 | 192 | 1200 | 171 | Post-Panamax | 70 | 120 | 121 | Outbound | 189 | 221.46 | Nearshore | 32.7072 | -79.7787 | 2020-12-13 00:31:57
CMA CGM C COLOMB | 228315600 | 16.6 | 3.36 | Two-way Transit | 48 | 1 | 192 | 1200 | 171 | Post-Panamax | 70 | 120 | 121 | Outbound | 189 | 221.46 | Nearshore | 32.706 | -79.7764 | 2020-12-13 00:32:27
CMA CGM C COLOMB | 228315600 | 17 | 3.36 | Two-way Transit | 48 | 1 | 192 | 1200 | 171 | Post-Panamax | 70 | 120 | 121 | Outbound | 189 | 221.46 | Nearshore | 32.7032 | -79.7706 | 2020-12-13 00:33:40
CMA CGM C COLOMB | 228315600 | 17.2 | 3.36 | Two-way Transit | 48 | 1 | 192 | 1200 | 171 | Post-Panamax | 70 | 120 | 121 | Outbound | 189 | 221.46 | Nearshore | 32.7003 | -79.7648 | 2020-12-13 00:34:51
CMA CGM C COLOMB | 228315600 | 17.3 | 3.36 | Two-way Transit | 42.75 | 0 | 171 | 1200 | 171 | Post-Panamax | 70 | 119 | 119 | Outbound | 200 | 221.46 | Nearshore | 32.6977 | -79.7593 | 2020-12-13 00:35:57
CMA CGM C COLOMB | 228315600 | 17.4 | 3.36 | Two-way Transit | 42.75 | 0 | 171 | 1200 | 171 | Post-Panamax | 70 | 119 | 119 | Outbound | 200 | 221.46 | Nearshore | 32.6953 | -79.7543 | 2020-12-13 00:36:57
CMA CGM C COLOMB | 228315600 | 17.4 | 3.36 | Two-way Transit | 42.75 | 0 | 171 | 1200 | 171 | Post-Panamax | 70 | 119 | 119 | Outbound | 200 | 221.46 | Nearshore | 32.6942 | -79.7518 | 2020-12-13 00:37:27
ZIM ANTWERP | 636014220 | 17 | 2.24 | Two-way Transit | 37.75 | 0 | 151 | 1145 | 151 | Post-Panamax | 79 | 300 | 300 | Inbound | 190 | 4.47 | Offshore | 32.6687 | -79.6963 | 2020-12-13 00:37:32
CMA CGM C COLOMB | 228315600 | 17.2 | 3.36 | Two-way Transit | 42.75 | 0 | 171 | 1200 | 171 | Post-Panamax | 70 | 119 | 119 | Outbound | 200 | 221.46 | Nearshore | 32.6915 | -79.7458 | 2020-12-13 00:38:40
ZIM ANTWERP | 636014220 | 16.9 | 2.24 | Two-way Transit | 37.75 | 0 | 151 | 1145 | 151 | Post-Panamax | 79 | 299 | 299 | Inbound | 190 | 4.47 | Offshore | 32.6714 | -79.702 | 2020-12-13 00:38:43
ZIM ANTWERP | 636014220 | 17 | 2.24 | Two-way Transit | 37.75 | 0 | 151 | 1145 | 151 | Post-Panamax | 79 | 299 | 299 | Inbound | 190 | 4.47 | Offshore | 32.6739 | -79.7071 | 2020-12-13 00:39:50
CMA CGM C COLOMB | 228315600 | 16.8 | 2.24 | Two-way Transit | 48 | 1 | 192 | 1200 | 171 | Post-Panamax | 70 | 121 | 122 | Outbound | 190 | 4.47 | Offshore | 32.6886 | -79.7401 | 2020-12-13 00:39:52
ZIM ANTWERP | 636014220 | 17 | 2.24 | Two-way Transit | 37.75 | 0 | 151 | 1145 | 151 | Post-Panamax | 79 | 299 | 299 | Inbound | 190 | 4.47 | Offshore | 32.6752 | -79.71 | 2020-12-13 00:40:25
CMA CGM C COLOMB | 228315600 | 16.4 | 2.24 | Two-way Transit | 42.75 | 0 | 171 | 1200 | 171 | Post-Panamax | 70 | 120 | 120 | Outbound | 190 | 4.47 | Offshore | 32.6862 | -79.7354 | 2020-12-13 00:40:52
CMA CGM C COLOMB | 228315600 | 16 | 2.24 | Two-way Transit | 42.75 | 0 | 171 | 1200 | 171 | Post-Panamax | 70 | 120 | 120 | Outbound | 190 | 4.47 | Offshore | 32.685 | -79.7331 | 2020-12-13 00:41:22
ZIM ANTWERP | 636014220 | 17.1 | 2.24 | Two-way Transit | 42.75 | 1 | 171 | 1145 | 151 | Post-Panamax | 79 | 300 | 301 | Inbound | 190 | 4.47 | Offshore | 32.6779 | -79.7153 | 2020-12-13 00:41:32
ZIM ANTWERP | 636014220 | 17.1 | 2.24 | Two-way Transit | 37.75 | 0 | 151 | 1145 | 151 | Post-Panamax | 79 | 301 | 301 | Inbound | 190 | 4.47 | Offshore | 32.6804 | -79.7202 | 2020-12-13 00:42:37
CMA CGM C COLOMB | 228315600 | 15.1 | 2.24 | Two-way Transit | 42.75 | 0 | 171 | 1200 | 171 | Post-Panamax | 70 | 120 | 120 | Outbound | 190 | 4.47 | Offshore | 32.6823 | -79.7274 | 2020-12-13 00:42:40
ZIM ANTWERP | 636014220 | 17.1 | 2.24 | Two-way Transit | 42.75 | 1 | 171 | 1145 | 151 | Post-Panamax | 79 | 299 | 298 | Inbound | 190 | 4.47 | Offshore | 32.6829 | -79.725 | 2020-12-13 00:43:37
CMA CGM C COLOMB | 228315600 | 14.6 | 2.24 | Two-way Transit | 42.75 | 0 | 171 | 1200 | 171 | Post-Panamax | 70 | 117 | 117 | Outbound | 190 | 4.47 | Offshore | 32.6797 | -79.7219 | 2020-12-13 00:43:57
CMA CGM C COLOMB | 228315600 | 14.7 | 2.24 | One-way Transit | 21.38 | 0 | 171 | 1200 | 171 | Post-Panamax | 70 | 117 | 117 | Outbound | 190 | 4.47 | Offshore | 32.678 | -79.718 | 2020-12-13 00:44:51
ZIM ANTWERP | 636014220 | 17 | 2.24 | One-way Transit | 18.88 | 0 | 151 | 1145 | 151 | Post-Panamax | 79 | 297 | 297 | Inbound | 190 | 4.47 | Offshore | 32.6856 | -79.7311 | 2020-12-13 00:44:56
ZIM ANTWERP | 636014220 | 16.8 | 2.24 | One-way Transit | 18.88 | 0 | 151 | 1145 | 151 | Post-Panamax | 79 | 297 | 297 | Inbound | 180 | 4.47 | Offshore | 32.6876 | -79.7358 | 2020-12-13 00:45:56
CMA CGM C COLOMB | 228315600 | 14.8 | 2.24 | One-way Transit | 24 | 1 | 192 | 1200 | 171 | Post-Panamax | 70 | 118 | 119 | Outbound | 180 | 4.47 | Offshore | 32.6759 | -79.7132 | 2020-12-13 00:45:58
ZIM ANTWERP | 636014220 | 16.8 | 2.24 | One-way Transit | 18.88 | 0 | 151 | 1145 | 151 | Post-Panamax | 79 | 297 | 297 | Inbound | 180 | 4.47 | Offshore | 32.6891 | -79.7392 | 2020-12-13 00:46:38
CMA CGM C COLOMB | 228315600 | 14.4 | 2.24 | One-way Transit | 21.38 | 0 | 171 | 1200 | 171 | Post-Panamax | 70 | 119 | 119 | Outbound | 180 | 4.47 | Offshore | 32.6746 | -79.7103 | 2020-12-13 00:46:40
CMA CGM C COLOMB | 228315600 | 13.8 | 2.24 | One-way Transit | 21.38 | 0 | 171 | 1200 | 171 | Post-Panamax | 70 | 119 | 119 | Outbound | 180 | 4.47 | Offshore | 32.6725 | -79.7059 | 2020-12-13 00:47:45
ZIM ANTWERP | 636014220 | 16.8 | 3.36 | One-way Transit | 18.88 | 0 | 151 | 1145 | 151 | Post-Panamax | 79 | 297 | 297 | Inbound | 197 | 221.46 | Nearshore | 32.6916 | -79.7449 | 2020-12-13 00:47:49
CMA CGM C COLOMB | 228315600 | 13.3 | 2.24 | One-way Transit | 21.38 | 0 | 171 | 1200 | 171 | Post-Panamax | 70 | 119 | 119 | Outbound | 180 | 4.47 | Offshore | 32.6707 | -79.702 | 2020-12-13 00:48:45
ZIM ANTWERP | 636014220 | 17 | 3.36 | One-way Transit | 18.88 | 0 | 151 | 1145 | 151 | Post-Panamax | 79 | 297 | 297 | Inbound | 197 | 221.46 | Nearshore | 32.694 | -79.7504 | 2020-12-13 00:48:56
ZIM ANTWERP | 636014220 | 17 | 3.36 | One-way Transit | 18.88 | 0 | 151 | 1145 | 151 | Post-Panamax | 79 | 297 | 297 | Inbound | 197 | 221.46 | Nearshore | 32.6953 | -79.7532 | 2020-12-13 00:49:32
CMA CGM C COLOMB | 228315600 | 12.6 | 2.24 | One-way Transit | 21.38 | 0 | 171 | 1200 | 171 | Post-Panamax | 70 | 119 | 119 | Outbound | 180 | 4.47 | Offshore | 32.6687 | -79.6975 | 2020-12-13 00:49:58
CMA CGM C COLOMB | 228315600 | 12.3 | 2.24 | One-way Transit | 21.38 | 0 | 171 | 1200 | 171 | Post-Panamax | 70 | 119 | 119 | Outbound | 180 | 4.47 | Offshore | 32.6679 | -79.6958 | 2020-12-13 00:50:28
ZIM ANTWERP | 636014220 | 16.9 | 3.36 | One-way Transit | 18.88 | 0 | 151 | 1145 | 151 | Post-Panamax | 79 | 297 | 297 | Inbound | 197 | 221.46 | Nearshore | 32.698 | -79.7593 | 2020-12-13 00:50:49
ZIM ANTWERP | 636014220 | 16.9 | 3.36 | One-way Transit | 18.88 | 0 | 151 | 1145 | 151 | Post-Panamax | 79 | 297 | 297 | Inbound | 197 | 221.46 | Nearshore | 32.7002 | -79.7642 | 2020-12-13 00:51:49
ZIM ANTWERP | 636014220 | 16.7 | 3.36 | One-way Transit | 18.88 | 0 | 151 | 1145 | 151 | Post-Panamax | 79 | 297 | 297 | Inbound | 197 | 221.46 | Nearshore | 32.7023 | -79.7689 | 2020-12-13 00:52:49
ZIM ANTWERP | 636014220 | 16.5 | 3.36 | One-way Transit | 21.38 | 1 | 171 | 1145 | 151 | Post-Panamax | 79 | 298 | 299 | Inbound | 197 | 221.46 | Nearshore | 32.7043 | -79.7736 | 2020-12-13 00:53:49
ZIM ANTWERP | 636014220 | 16.7 | 3.36 | One-way Transit | 18.88 | 0 | 151 | 1145 | 151 | Post-Panamax | 79 | 299 | 299 | Inbound | 197 | 221.46 | Nearshore | 32.7068 | -79.7787 | 2020-12-13 00:54:56
ZIM ANTWERP | 636014220 | 15.9 | 4.7 | One-way Transit | 21.38 | 1 | 171 | 1145 | 151 | Post-Panamax | 79 | 299 | 300 | Inbound | 201 | 5.82 | Nearshore | 32.709 | -79.7832 | 2020-12-13 00:55:56
ZIM ANTWERP | 636014220 | 15.9 | 4.7 | One-way Transit | 18.88 | 0 | 151 | 1145 | 151 | Post-Panamax | 79 | 299 | 299 | Inbound | 201 | 5.82 | Nearshore | 32.7112 | -79.7878 | 2020-12-13 00:56:56
ZIM ANTWERP | 636014220 | 15.9 | 4.7 | One-way Transit | 18.88 | 0 | 151 | 1145 | 151 | Post-Panamax | 79 | 299 | 299 | Inbound | 201 | 5.82 | Nearshore | 32.7135 | -79.7925 | 2020-12-13 00:58:01
ZIM ANTWERP | 636014220 | 15.9 | 4.7 | One-way Transit | 23.88 | 2 | 191 | 1145 | 151 | Post-Panamax | 79 | 300 | 302 | Inbound | 201 | 5.82 | Nearshore | 32.7146 | -79.7949 | 2020-12-13 00:58:32
ZIM ANTWERP | 636014220 | 16.1 | 4.7 | One-way Transit | 18.88 | 0 | 151 | 1145 | 151 | Post-Panamax | 79 | 301 | 301 | Inbound | 201 | 5.82 | Nearshore | 32.7171 | -79.7997 | 2020-12-13 00:59:37
ZIM ANTWERP | 636014220 | 16.2 | 4.7 | One-way Transit | 18.88 | 0 | 151 | 1145 | 151 | Post-Panamax | 79 | 301 | 301 | Inbound | 201 | 5.82 | Nearshore | 32.7198 | -79.805 | 2020-12-13 01:00:49
ZIM ANTWERP | 636014220 | 16.2 | 4.7 | One-way Transit | 18.88 | 0 | 151 | 1145 | 151 | Post-Panamax | 79 | 299 | 299 | Inbound | 201 | 5.82 | Nearshore | 32.7221 | -79.8096 | 2020-12-13 01:01:49
ASTRID SCHULTE | 232023089 | 19.1 | 8.95 | One-way Transit | 18.5 | 1 | 148 | 997 | 131 | Post-Panamax | 73 | 301 | 302 | Inbound | 220 | 11.18 | Offshore | 32.6684 | -79.6971 | 2020-12-13 08:26:51
ASTRID SCHULTE | 232023089 | 19.2 | 8.95 | One-way Transit | 20.75 | 2 | 166 | 997 | 131 | Post-Panamax | 73 | 300 | 302 | Inbound | 220 | 11.18 | Offshore | 32.6705 | -79.7014 | 2020-12-13 08:27:39
ASTRID SCHULTE | 232023089 | 19.2 | 8.95 | One-way Transit | 18.5 | 1 | 148 | 997 | 131 | Post-Panamax | 73 | 301 | 300 | Inbound | 220 | 11.18 | Offshore | 32.6737 | -79.7077 | 2020-12-13 08:28:50
ASTRID SCHULTE | 232023089 | 19.3 | 8.95 | One-way Transit | 18.5 | 1 | 148 | 997 | 131 | Post-Panamax | 73 | 299 | 300 | Inbound | 220 | 11.18 | Offshore | 32.6766 | -79.7139 | 2020-12-13 08:29:58
ASTRID SCHULTE | 232023089 | 19.4 | 8.95 | One-way Transit | 18.5 | 1 | 148 | 997 | 131 | Post-Panamax | 73 | 299 | 300 | Inbound | 220 | 11.18 | Offshore | 32.6778 | -79.7164 | 2020-12-13 08:30:27
ASTRID SCHULTE | 232023089 | 19.4 | 8.95 | One-way Transit | 18.5 | 1 | 148 | 997 | 131 | Post-Panamax | 73 | 299 | 300 | Inbound | 220 | 11.18 | Offshore | 32.6809 | -79.7229 | 2020-12-13 08:31:39
ASTRID SCHULTE | 232023089 | 19.4 | 8.95 | One-way Transit | 20.75 | 2 | 166 | 997 | 131 | Post-Panamax | 73 | 299 | 301 | Inbound | 220 | 11.18 | Offshore | 32.6825 | -79.7262 | 2020-12-13 08:32:15
ASTRID SCHULTE | 232023089 | 19.4 | 8.95 | One-way Transit | 20.75 | 2 | 166 | 997 | 131 | Post-Panamax | 73 | 298 | 300 | Inbound | 220 | 11.18 | Offshore | 32.6845 | -79.7305 | 2020-12-13 08:33:03
ASTRID SCHULTE | 232023089 | 19.4 | 8.95 | One-way Transit | 20.75 | 2 | 166 | 997 | 131 | Post-Panamax | 73 | 298 | 300 | Inbound | 220 | 11.18 | Offshore | 32.6884 | -79.7388 | 2020-12-13 08:34:33
ASTRID SCHULTE | 232023089 | 19.4 | 3.36 | One-way Transit | 18.5 | 1 | 148 | 997 | 131 | Post-Panamax | 73 | 299 | 300 | Inbound | 287 | 221.46 | Nearshore | 32.6915 | -79.7453 | 2020-12-13 08:35:45
ASTRID SCHULTE | 232023089 | 19.5 | 3.36 | One-way Transit | 20.75 | 2 | 166 | 997 | 131 | Post-Panamax | 73 | 299 | 301 | Inbound | 287 | 221.46 | Nearshore | 32.6935 | -79.7497 | 2020-12-13 08:36:33
ASTRID SCHULTE | 232023089 | 19.4 | 3.36 | One-way Transit | 20.75 | 2 | 166 | 997 | 131 | Post-Panamax | 73 | 299 | 301 | Inbound | 287 | 221.46 | Nearshore | 32.6963 | -79.7554 | 2020-12-13 08:37:39
ASTRID SCHULTE | 232023089 | 19.4 | 3.36 | One-way Transit | 18.5 | 1 | 148 | 997 | 131 | Post-Panamax | 73 | 299 | 300 | Inbound | 287 | 221.46 | Nearshore | 32.6989 | -79.7608 | 2020-12-13 08:38:39
ASTRID SCHULTE | 232023089 | 19.4 | 3.36 | One-way Transit | 18.5 | 1 | 148 | 997 | 131 | Post-Panamax | 73 | 299 | 300 | Inbound | 287 | 221.46 | Nearshore | 32.7019 | -79.7673 | 2020-12-13 08:39:51
ASTRID SCHULTE | 232023089 | 19.3 | 3.36 | One-way Transit | 20.75 | 2 | 166 | 997 | 131 | Post-Panamax | 73 | 299 | 301 | Inbound | 287 | 221.46 | Nearshore | 32.7035 | -79.7705 | 2020-12-13 08:40:27
ASTRID SCHULTE | 232023089 | 19.1 | 3.36 | One-way Transit | 18.5 | 1 | 148 | 997 | 131 | Post-Panamax | 73 | 299 | 300 | Inbound | 287 | 221.46 | Nearshore | 32.7065 | -79.7769 | 2020-12-13 08:41:38
ASTRID SCHULTE | 232023089 | 18.8 | 3.36 | One-way Transit | 20.75 | 2 | 166 | 997 | 131 | Post-Panamax | 73 | 298 | 300 | Inbound | 287 | 221.46 | Nearshore | 32.7097 | -79.7835 | 2020-12-13 08:42:57
ASTRID SCHULTE | 232023089 | 18.8 | 3.36 | One-way Transit | 20.75 | 2 | 166 | 997 | 131 | Post-Panamax | 73 | 299 | 301 | Inbound | 287 | 221.46 | Nearshore | 32.711 | -79.7862 | 2020-12-13 08:43:27
ASTRID SCHULTE | 232023089 | 18.6 | 3.36 | One-way Transit | 20.75 | 2 | 166 | 997 | 131 | Post-Panamax | 73 | 298 | 300 | Inbound | 287 | 221.46 | Nearshore | 32.7141 | -79.7928 | 2020-12-13 08:44:45
ASTRID SCHULTE | 232023089 | 18.4 | 3.36 | One-way Transit | 20.75 | 2 | 166 | 997 | 131 | Post-Panamax | 73 | 299 | 301 | Inbound | 298 | 221.46 | Nearshore | 32.7167 | -79.7983 | 2020-12-13 08:45:45
ASTRID SCHULTE | 232023089 | 18.5 | 3.36 | One-way Transit | 22.88 | 3 | 183 | 997 | 131 | Post-Panamax | 73 | 298 | 301 | Inbound | 298 | 221.46 | Nearshore | 32.7193 | -79.8038 | 2020-12-13 08:46:51
ASTRID SCHULTE | 232023089 | 18.5 | 3.36 | One-way Transit | 18.5 | 1 | 148 | 997 | 131 | Post-Panamax | 73 | 299 | 300 | Inbound | 298 | 221.46 | Nearshore | 32.721 | -79.8074 | 2020-12-13 08:47:33
OLIVIA MAERSK | 220216000 | 13 | 6.71 | One-way Transit | 11.9 | 1 | 119 | 781 | 105 | Panamax | 72 | 299 | 300 | Inbound | 250 | 8.95 | Offshore | 32.6703 | -79.7012 | 2020-12-13 18:53:44
OLIVIA MAERSK | 220216000 | 13 | 6.71 | One-way Transit | 10.5 | 0 | 105 | 781 | 105 | Panamax | 72 | 300 | 300 | Inbound | 250 | 8.95 | Offshore | 32.6721 | -79.7049 | 2020-12-13 18:54:44
OLIVIA MAERSK | 220216000 | 13 | 6.71 | One-way Transit | 10.5 | 0 | 105 | 781 | 105 | Panamax | 72 | 300 | 300 | Inbound | 260 | 8.95 | Offshore | 32.673 | -79.7068 | 2020-12-13 18:55:14
OLIVIA MAERSK | 220216000 | 13 | 6.71 | One-way Transit | 11.9 | 1 | 119 | 781 | 105 | Panamax | 72 | 299 | 300 | Inbound | 260 | 8.95 | Offshore | 32.6757 | -79.7124 | 2020-12-13 18:56:44
OLIVIA MAERSK | 220216000 | 13 | 6.71 | One-way Transit | 11.9 | 1 | 119 | 781 | 105 | Panamax | 72 | 299 | 300 | Inbound | 260 | 8.95 | Offshore | 32.6778 | -79.7168 | 2020-12-13 18:57:55
OLIVIA MAERSK | 220216000 | 13 | 6.71 | One-way Transit | 11.9 | 1 | 119 | 781 | 105 | Panamax | 72 | 299 | 300 | Inbound | 260 | 8.95 | Offshore | 32.6796 | -79.7206 | 2020-12-13 18:58:55
OLIVIA MAERSK | 220216000 | 13 | 6.71 | One-way Transit | 10.5 | 0 | 105 | 781 | 105 | Panamax | 72 | 300 | 300 | Inbound | 260 | 8.95 | Offshore | 32.6834 | -79.7287 | 2020-12-13 19:01:05
OLIVIA MAERSK | 220216000 | 12.9 | 6.71 | One-way Transit | 11.9 | 1 | 119 | 781 | 105 | Panamax | 72 | 299 | 300 | Inbound | 260 | 8.95 | Offshore | 32.6861 | -79.7341 | 2020-12-13 19:02:33
OLIVIA MAERSK | 220216000 | 12.9 | 6.71 | One-way Transit | 10.5 | 0 | 105 | 781 | 105 | Panamax | 72 | 300 | 300 | Inbound | 260 | 8.95 | Offshore | 32.6882 | -79.7386 | 2020-12-13 19:03:45
OLIVIA MAERSK | 220216000 | 12.9 | 6.71 | One-way Transit | 11.9 | 1 | 119 | 781 | 105 | Panamax | 72 | 300 | 301 | Inbound | 260 | 8.95 | Offshore | 32.6896 | -79.7415 | 2020-12-13 19:04:33
OLIVIA MAERSK | 220216000 | 12.9 | 9.17 | One-way Transit | 11.9 | 1 | 119 | 781 | 105 | Panamax | 72 | 300 | 301 | Inbound | 209 | 221.46 | Nearshore | 32.6908 | -79.744 | 2020-12-13 19:05:14
OLIVIA MAERSK | 220216000 | 12.9 | 9.17 | One-way Transit | 11.9 | 1 | 119 | 781 | 105 | Panamax | 72 | 300 | 301 | Inbound | 209 | 221.46 | Nearshore | 32.6935 | -79.7495 | 2020-12-13 19:06:43
OLIVIA MAERSK | 220216000 | 12.8 | 9.17 | One-way Transit | 10.5 | 0 | 105 | 781 | 105 | Panamax | 72 | 300 | 300 | Inbound | 209 | 221.46 | Nearshore | 32.6957 | -79.7538 | 2020-12-13 19:07:54
OLIVIA MAERSK | 220216000 | 12.8 | 9.17 | One-way Transit | 10.5 | 0 | 105 | 781 | 105 | Panamax | 72 | 300 | 300 | Inbound | 209 | 221.46 | Nearshore | 32.6966 | -79.7557 | 2020-12-13 19:08:24
OLIVIA MAERSK | 220216000 | 12.8 | 9.17 | One-way Transit | 10.5 | 0 | 105 | 781 | 105 | Panamax | 72 | 300 | 300 | Inbound | 209 | 221.46 | Nearshore | 32.6993 | -79.761 | 2020-12-13 19:09:54
OLIVIA MAERSK | 220216000 | 12.8 | 9.17 | One-way Transit | 10.5 | 0 | 105 | 781 | 105 | Panamax | 72 | 300 | 300 | Inbound | 209 | 221.46 | Nearshore | 32.7011 | -79.7647 | 2020-12-13 19:10:54
OLIVIA MAERSK | 220216000 | 12.7 | 9.17 | One-way Transit | 10.5 | 0 | 105 | 781 | 105 | Panamax | 72 | 300 | 300 | Inbound | 209 | 221.46 | Nearshore | 32.7029 | -79.7683 | 2020-12-13 19:11:54
OLIVIA MAERSK | 220216000 | 12.7 | 9.17 | One-way Transit | 10.5 | 0 | 105 | 781 | 105 | Panamax | 72 | 299 | 299 | Inbound | 209 | 221.46 | Nearshore | 32.7041 | -79.7708 | 2020-12-13 19:12:34
OLIVIA MAERSK | 220216000 | 12.6 | 9.17 | One-way Transit | 10.5 | 0 | 105 | 781 | 105 | Panamax | 72 | 300 | 300 | Inbound | 209 | 221.46 | Nearshore | 32.706 | -79.7751 | 2020-12-13 19:13:45
OLIVIA MAERSK | 220216000 | 12.6 | 9.17 | One-way Transit | 11.9 | 1 | 119 | 781 | 105 | Panamax | 72 | 299 | 300 | Inbound | 209 | 221.46 | Nearshore | 32.7075 | -79.7782 | 2020-12-13 19:14:34
OLIVIA MAERSK | 220216000 | 12.5 | 9.17 | One-way Transit | 11.9 | 1 | 119 | 781 | 105 | Panamax | 72 | 300 | 301 | Inbound | 214 | 221.46 | Nearshore | 32.7095 | -79.7824 | 2020-12-13 19:15:45
OLIVIA MAERSK | 220216000 | 12.5 | 9.17 | One-way Transit | 10.5 | 0 | 105 | 781 | 105 | Panamax | 72 | 300 | 300 | Inbound | 214 | 221.46 | Nearshore | 32.7112 | -79.7859 | 2020-12-13 19:16:45
OLIVIA MAERSK | 220216000 | 12.6 | 9.17 | One-way Transit | 11.9 | 1 | 119 | 781 | 105 | Panamax | 72 | 300 | 301 | Inbound | 214 | 221.46 | Nearshore | 32.7124 | -79.7883 | 2020-12-13 19:17:24
OLIVIA MAERSK | 220216000 | 12.7 | 9.17 | One-way Transit | 10.5 | 0 | 105 | 781 | 105 | Panamax | 72 | 301 | 301 | Inbound | 214 | 221.46 | Nearshore | 32.7151 | -79.7937 | 2020-12-13 19:18:53
OLIVIA MAERSK | 220216000 | 12.6 | 9.17 | One-way Transit | 11.9 | 1 | 119 | 781 | 105 | Panamax | 72 | 301 | 302 | Inbound | 214 | 221.46 | Nearshore | 32.716 | -79.7955 | 2020-12-13 19:19:24
OLIVIA MAERSK | 220216000 | 11.9 | 9.17 | One-way Transit | 11.9 | 1 | 119 | 781 | 105 | Panamax | 72 | 300 | 299 | Inbound | 214 | 221.46 | Nearshore | 32.7186 | -79.8006 | 2020-12-13 19:20:53
OLIVIA MAERSK | 220216000 | 11.7 | 9.17 | One-way Transit | 10.5 | 0 | 105 | 781 | 105 | Panamax | 72 | 299 | 299 | Inbound | 214 | 221.46 | Nearshore | 32.7194 | -79.8023 | 2020-12-13 19:21:24
OLIVIA MAERSK | 220216000 | 11.4 | 9.17 | One-way Transit | 11.9 | 1 | 119 | 781 | 105 | Panamax | 72 | 299 | 300 | Inbound | 214 | 221.46 | Nearshore | 32.7205 | -79.8046 | 2020-12-13 19:22:05
OLIVIA MAERSK | 220216000 | 11.1 | 9.17 | One-way Transit | 11.9 | 1 | 119 | 781 | 105 | Panamax | 72 | 299 | 300 | Inbound | 214 | 221.46 | Nearshore | 32.723 | -79.81 | 2020-12-13 19:23:44
MAERSK CHICAGO | 338408000 | 16.8 | 5.82 | One-way Transit | 18.5 | 1 | 148 | 981 | 131 | Post-Panamax | 71 | 119 | 120 | Outbound | 132 | 6.93 | Nearshore | 32.7193 | -79.804 | 2020-12-12 00:00:47
MAERSK CHICAGO | 338408000 | 16.8 | 5.82 | One-way Transit | 20.62 | 2 | 165 | 981 | 131 | Post-Panamax | 71 | 118 | 120 | Outbound | 132 | 6.93 | Nearshore | 32.7172 | -79.799 | 2020-12-12 00:01:47
MAERSK CHICAGO | 338408000 | 16.8 | 5.82 | One-way Transit | 16.38 | 0 | 131 | 981 | 131 | Post-Panamax | 71 | 120 | 120 | Outbound | 132 | 6.93 | Nearshore | 32.7157 | -79.7962 | 2020-12-12 00:02:24
MAERSK CHICAGO | 338408000 | 17 | 6.93 | One-way Transit | 18.5 | 1 | 148 | 981 | 131 | Post-Panamax | 71 | 120 | 121 | Outbound | 126 | 221.46 | Nearshore | 32.7095 | -79.783 | 2020-12-12 00:05:17
MAERSK CHICAGO | 338408000 | 17.6 | 6.93 | One-way Transit | 18.5 | 1 | 148 | 981 | 131 | Post-Panamax | 71 | 120 | 121 | Outbound | 126 | 221.46 | Nearshore | 32.7028 | -79.7697 | 2020-12-12 00:07:47
MAERSK CHICAGO | 338408000 | 17.7 | 6.93 | One-way Transit | 18.5 | 1 | 148 | 981 | 131 | Post-Panamax | 71 | 118 | 119 | Outbound | 126 | 221.46 | Nearshore | 32.7 | -79.7635 | 2020-12-12 00:08:59
MAERSK CHICAGO | 338408000 | 17.8 | 6.93 | One-way Transit | 20.62 | 2 | 165 | 981 | 131 | Post-Panamax | 71 | 117 | 119 | Outbound | 126 | 221.46 | Nearshore | 32.6987 | -79.7605 | 2020-12-12 00:09:35
MAERSK CHICAGO | 338408000 | 17.8 | 6.93 | One-way Transit | 16.38 | 0 | 131 | 981 | 131 | Post-Panamax | 71 | 120 | 120 | Outbound | 126 | 221.46 | Nearshore | 32.6962 | -79.7553 | 2020-12-12 00:10:35
MAERSK CHICAGO | 338408000 | 17.8 | 6.93 | One-way Transit | 22.75 | 3 | 182 | 981 | 131 | Post-Panamax | 71 | 118 | 121 | Outbound | 126 | 221.46 | Nearshore | 32.695 | -79.7527 | 2020-12-12 00:11:05
MAERSK CHICAGO | 338408000 | 13.2 | 11.18 | One-way Transit | 20.62 | 2 | 165 | 981 | 131 | Post-Panamax | 71 | 120 | 122 | Outbound | 290 | 13.42 | Offshore | 32.6717 | -79.704 | 2020-12-12 00:21:47
MAERSK CHICAGO | 338408000 | 12.3 | 11.18 | One-way Transit | 16.38 | 0 | 131 | 981 | 131 | Post-Panamax | 71 | 121 | 121 | Outbound | 290 | 13.42 | Offshore | 32.6698 | -79.7005 | 2020-12-12 00:22:45
ARCHIMIDIS | 636015743 | 14.7 | 4.7 | Two-way Transit | 35.25 | 0 | 141 | 1043 | 141 | Post-Panamax | 70 | 121 | 121 | Outbound | 148 | 8.05 | Nearshore | 32.7208 | -79.8088 | 2020-12-12 00:55:55
ARCHIMIDIS | 636015743 | 15 | 4.7 | Two-way Transit | 44.25 | 2 | 177 | 1043 | 141 | Post-Panamax | 70 | 121 | 119 | Outbound | 148 | 8.05 | Nearshore | 32.7197 | -79.8066 | 2020-12-12 00:56:25
ARCHIMIDIS | 636015743 | 15.2 | 4.7 | Two-way Transit | 39.75 | 1 | 159 | 1043 | 141 | Post-Panamax | 70 | 118 | 117 | Outbound | 148 | 8.05 | Nearshore | 32.7174 | -79.8017 | 2020-12-12 00:57:32
ARCHIMIDIS | 636015743 | 15.1 | 4.7 | Two-way Transit | 39.75 | 1 | 159 | 1043 | 141 | Post-Panamax | 70 | 118 | 117 | Outbound | 148 | 8.05 | Nearshore | 32.7151 | -79.7964 | 2020-12-12 00:58:43
ARCHIMIDIS | 636015743 | 15.3 | 4.7 | Two-way Transit | 35.25 | 0 | 141 | 1043 | 141 | Post-Panamax | 70 | 118 | 118 | Outbound | 148 | 8.05 | Nearshore | 32.713 | -79.7915 | 2020-12-12 00:59:50
ARCHIMIDIS | 636015743 | 15.2 | 4.7 | Two-way Transit | 39.75 | 1 | 159 | 1043 | 141 | Post-Panamax | 70 | 118 | 119 | Outbound | 148 | 8.05 | Nearshore | 32.7115 | -79.7884 | 2020-12-12 01:00:31
ARCHIMIDIS | 636015743 | 15 | 4.7 | Two-way Transit | 44.25 | 2 | 177 | 1043 | 141 | Post-Panamax | 70 | 118 | 120 | Outbound | 148 | 8.05 | Nearshore | 32.7094 | -79.7837 | 2020-12-12 01:01:37
ARCHIMIDIS | 636015743 | 14.9 | 4.7 | Two-way Transit | 39.75 | 1 | 159 | 1043 | 141 | Post-Panamax | 70 | 119 | 120 | Outbound | 148 | 8.05 | Nearshore | 32.7073 | -79.7793 | 2020-12-12 01:02:37
ARCHIMIDIS | 636015743 | 15.3 | 4.7 | Two-way Transit | 35.25 | 0 | 141 | 1043 | 141 | Post-Panamax | 70 | 120 | 120 | Outbound | 148 | 8.05 | Nearshore | 32.7044 | -79.7736 | 2020-12-12 01:03:55
ARCHIMIDIS | 636015743 | 15.1 | 4.7 | Two-way Transit | 35.25 | 0 | 141 | 1043 | 141 | Post-Panamax | 70 | 120 | 120 | Outbound | 148 | 8.05 | Nearshore | 32.7023 | -79.7693 | 2020-12-12 01:04:55
ARCHIMIDIS | 636015743 | 14.9 | 4.7 | Two-way Transit | 39.75 | 1 | 159 | 1043 | 141 | Post-Panamax | 70 | 120 | 119 | Outbound | 148 | 221.46 | Nearshore | 32.7009 | -79.7663 | 2020-12-12 01:05:37
ARCHIMIDIS | 636015743 | 14.9 | 4.7 | Two-way Transit | 35.25 | 0 | 141 | 1043 | 141 | Post-Panamax | 70 | 119 | 119 | Outbound | 148 | 221.46 | Nearshore | 32.6987 | -79.7617 | 2020-12-12 01:06:42
ARCHIMIDIS | 636015743 | 14.9 | 4.7 | Two-way Transit | 35.25 | 0 | 141 | 1043 | 141 | Post-Panamax | 70 | 119 | 119 | Outbound | 148 | 221.46 | Nearshore | 32.6964 | -79.7568 | 2020-12-12 01:07:49
ARCHIMIDIS | 636015743 | 14.9 | 4.7 | Two-way Transit | 35.25 | 0 | 141 | 1043 | 141 | Post-Panamax | 70 | 119 | 119 | Outbound | 148 | 221.46 | Nearshore | 32.695 | -79.7539 | 2020-12-12 01:08:31
ARCHIMIDIS | 636015743 | 14.9 | 4.7 | Two-way Transit | 35.25 | 0 | 141 | 1043 | 141 | Post-Panamax | 70 | 119 | 119 | Outbound | 148 | 221.46 | Nearshore | 32.6929 | -79.7496 | 2020-12-12 01:09:31
ARCHIMIDIS | 636015743 | 14.8 | 4.7 | Two-way Transit | 39.75 | 1 | 159 | 1043 | 141 | Post-Panamax | 70 | 120 | 119 | Outbound | 148 | 221.46 | Nearshore | 32.6908 | -79.745 | 2020-12-12 01:10:37
ARCHIMIDIS | 636015743 | 15 | 8.95 | Two-way Transit | 35.25 | 0 | 141 | 1043 | 141 | Post-Panamax | 70 | 120 | 120 | Outbound | 290 | 11.18 | Offshore | 32.6884 | -79.7399 | 2020-12-12 01:11:49
ARCHIMIDIS | 636015743 | 14.9 | 8.95 | Two-way Transit | 39.75 | 1 | 159 | 1043 | 141 | Post-Panamax | 70 | 120 | 119 | Outbound | 290 | 11.18 | Offshore | 32.6862 | -79.7354 | 2020-12-12 01:12:49
ARCHIMIDIS | 636015743 | 14.9 | 8.95 | Two-way Transit | 39.75 | 1 | 159 | 1043 | 141 | Post-Panamax | 70 | 120 | 119 | Outbound | 290 | 11.18 | Offshore | 32.6848 | -79.7326 | 2020-12-12 01:13:25
ARCHIMIDIS | 636015743 | 14.9 | 8.95 | Two-way Transit | 39.75 | 1 | 159 | 1043 | 141 | Post-Panamax | 70 | 120 | 119 | Outbound | 290 | 11.18 | Offshore | 32.6818 | -79.7262 | 2020-12-12 01:14:55
ARCHIMIDIS | 636015743 | 14.9 | 6.71 | Two-way Transit | 35.25 | 0 | 141 | 1043 | 141 | Post-Panamax | 70 | 120 | 120 | Outbound | 290 | 8.95 | Offshore | 32.6808 | -79.7242 | 2020-12-12 01:15:25
ARCHIMIDIS | 636015743 | 14.8 | 6.71 | Two-way Transit | 39.75 | 1 | 159 | 1043 | 141 | Post-Panamax | 70 | 120 | 119 | Outbound | 290 | 8.95 | Offshore | 32.6777 | -79.7178 | 2020-12-12 01:16:54
ARCHIMIDIS | 636015743 | 14.8 | 6.71 | Two-way Transit | 39.75 | 1 | 159 | 1043 | 141 | Post-Panamax | 70 | 120 | 119 | Outbound | 290 | 8.95 | Offshore | 32.6767 | -79.7158 | 2020-12-12 01:17:31
ARCHIMIDIS | 636015743 | 14.7 | 6.71 | Two-way Transit | 39.75 | 1 | 159 | 1043 | 141 | Post-Panamax | 70 | 120 | 119 | Outbound | 290 | 8.95 | Offshore | 32.6741 | -79.7104 | 2020-12-12 01:18:49
ARCHIMIDIS | 636015743 | 14.7 | 6.71 | Two-way Transit | 35.25 | 0 | 141 | 1043 | 141 | Post-Panamax | 70 | 119 | 119 | Outbound | 290 | 8.95 | Offshore | 32.6718 | -79.7057 | 2020-12-12 01:19:49
ARCHIMIDIS | 636015743 | 14.7 | 6.71 | Two-way Transit | 39.75 | 1 | 159 | 1043 | 141 | Post-Panamax | 70 | 119 | 118 | Outbound | 290 | 8.95 | Offshore | 32.6708 | -79.7035 | 2020-12-12 01:20:19
ARCHIMIDIS | 636015743 | 14.6 | 6.71 | Two-way Transit | 39.75 | 1 | 159 | 1043 | 141 | Post-Panamax | 70 | 118 | 119 | Outbound | 290 | 8.95 | Offshore | 32.6694 | -79.7005 | 2020-12-12 01:21:01
MSC BARBARA | 353775000 | 16.1 | 6.71 | One-way Transit | 16.38 | 0 | 131 | 997 | 131 | Post-Panamax | 70 | 296 | 296 | Inbound | 290 | 8.95 | Offshore | 32.6697 | -79.6978 | 2020-12-12 01:24:21
MSC BARBARA | 353775000 | 16.2 | 4.47 | One-way Transit | 22.88 | 3 | 183 | 997 | 131 | Post-Panamax | 70 | 298 | 295 | Inbound | 310 | 6.71 | Offshore | 32.6718 | -79.7026 | 2020-12-12 01:25:21
MSC BARBARA | 353775000 | 16.3 | 4.47 | One-way Transit | 18.5 | 1 | 148 | 997 | 131 | Post-Panamax | 70 | 297 | 296 | Inbound | 310 | 6.71 | Offshore | 32.6748 | -79.7097 | 2020-12-12 01:26:50
MSC BARBARA | 353775000 | 16.3 | 4.47 | One-way Transit | 16.38 | 0 | 131 | 997 | 131 | Post-Panamax | 70 | 299 | 299 | Inbound | 310 | 6.71 | Offshore | 32.6771 | -79.715 | 2020-12-12 01:27:57
MSC BARBARA | 353775000 | 16.3 | 4.47 | One-way Transit | 18.5 | 1 | 148 | 997 | 131 | Post-Panamax | 70 | 300 | 299 | Inbound | 310 | 6.71 | Offshore | 32.6786 | -79.7181 | 2020-12-12 01:28:38
MSC BARBARA | 353775000 | 16.3 | 4.47 | One-way Transit | 18.5 | 1 | 148 | 997 | 131 | Post-Panamax | 70 | 300 | 299 | Inbound | 310 | 6.71 | Offshore | 32.6798 | -79.7206 | 2020-12-12 01:29:09
MSC BARBARA | 353775000 | 16.2 | 4.47 | One-way Transit | 18.5 | 1 | 148 | 997 | 131 | Post-Panamax | 70 | 300 | 299 | Inbound | 310 | 6.71 | Offshore | 32.6838 | -79.7289 | 2020-12-12 01:30:57
MSC BARBARA | 353775000 | 16.2 | 4.47 | One-way Transit | 20.75 | 2 | 166 | 997 | 131 | Post-Panamax | 70 | 300 | 298 | Inbound | 310 | 6.71 | Offshore | 32.685 | -79.7312 | 2020-12-12 01:31:27
MSC BARBARA | 353775000 | 16.2 | 4.47 | One-way Transit | 20.75 | 2 | 166 | 997 | 131 | Post-Panamax | 70 | 300 | 298 | Inbound | 310 | 6.71 | Offshore | 32.6875 | -79.7363 | 2020-12-12 01:32:33
MSC BARBARA | 353775000 | 16.3 | 4.47 | One-way Transit | 20.75 | 2 | 166 | 997 | 131 | Post-Panamax | 70 | 300 | 298 | Inbound | 310 | 6.71 | Offshore | 32.6893 | -79.74 | 2020-12-12 01:33:20
MSC BARBARA | 353775000 | 16.3 | 3.36 | One-way Transit | 18.5 | 1 | 148 | 997 | 131 | Post-Panamax | 70 | 300 | 299 | Inbound | 152 | 221.46 | Nearshore | 32.6922 | -79.7461 | 2020-12-12 01:34:39
MSC BARBARA | 353775000 | 16.3 | 3.36 | One-way Transit | 22.88 | 3 | 183 | 997 | 131 | Post-Panamax | 70 | 300 | 297 | Inbound | 151 | 221.46 | Nearshore | 32.695 | -79.7517 | 2020-12-12 01:35:51
MSC BARBARA | 353775000 | 16.3 | 3.36 | One-way Transit | 18.5 | 1 | 148 | 997 | 131 | Post-Panamax | 70 | 298 | 297 | Inbound | 151 | 221.46 | Nearshore | 32.6965 | -79.755 | 2020-12-12 01:36:33
MSC BARBARA | 353775000 | 16.2 | 3.36 | One-way Transit | 18.5 | 1 | 148 | 997 | 131 | Post-Panamax | 70 | 298 | 297 | Inbound | 151 | 221.46 | Nearshore | 32.6988 | -79.7602 | 2020-12-12 01:37:39
MSC BARBARA | 353775000 | 16.1 | 3.36 | One-way Transit | 18.5 | 1 | 148 | 997 | 131 | Post-Panamax | 70 | 298 | 297 | Inbound | 151 | 221.46 | Nearshore | 32.7015 | -79.7662 | 2020-12-12 01:38:56
MSC BARBARA | 353775000 | 16 | 3.36 | One-way Transit | 18.5 | 1 | 148 | 997 | 131 | Post-Panamax | 70 | 298 | 297 | Inbound | 151 | 221.46 | Nearshore | 32.7037 | -79.7709 | 2020-12-12 01:39:56
MSC BARBARA | 353775000 | 15.9 | 3.36 | One-way Transit | 16.38 | 0 | 131 | 997 | 131 | Post-Panamax | 70 | 299 | 299 | Inbound | 151 | 221.46 | Nearshore | 32.7057 | -79.7756 | 2020-12-12 01:40:56
MSC BARBARA | 353775000 | 15.9 | 3.36 | One-way Transit | 18.5 | 1 | 148 | 997 | 131 | Post-Panamax | 70 | 300 | 299 | Inbound | 151 | 221.46 | Nearshore | 32.7069 | -79.7779 | 2020-12-12 01:41:26
MSC BARBARA | 353775000 | 15 | 3.36 | One-way Transit | 18.5 | 1 | 148 | 997 | 131 | Post-Panamax | 70 | 300 | 299 | Inbound | 151 | 221.46 | Nearshore | 32.7097 | -79.7836 | 2020-12-12 01:42:44
MSC BARBARA | 353775000 | 14.8 | 3.36 | One-way Transit | 18.5 | 1 | 148 | 997 | 131 | Post-Panamax | 70 | 300 | 299 | Inbound | 151 | 221.46 | Nearshore | 32.7117 | -79.7879 | 2020-12-12 01:43:44
MSC BARBARA | 353775000 | 14.5 | 3.36 | One-way Transit | 18.5 | 1 | 148 | 997 | 131 | Post-Panamax | 70 | 300 | 299 | Inbound | 151 | 221.46 | Nearshore | 32.7139 | -79.7925 | 2020-12-12 01:44:51
MSC BARBARA | 353775000 | 14.4 | 3.36 | One-way Transit | 18.5 | 1 | 148 | 997 | 131 | Post-Panamax | 70 | 299 | 298 | Inbound | 153 | 221.46 | Nearshore | 32.7153 | -79.7953 | 2020-12-12 01:45:32
MSC BARBARA | 353775000 | 14.1 | 3.36 | One-way Transit | 20.75 | 2 | 166 | 997 | 131 | Post-Panamax | 70 | 300 | 298 | Inbound | 153 | 221.46 | Nearshore | 32.7175 | -79.7999 | 2020-12-12 01:46:39
MSC BARBARA | 353775000 | 14.2 | 3.36 | One-way Transit | 20.75 | 2 | 166 | 997 | 131 | Post-Panamax | 70 | 300 | 298 | Inbound | 153 | 221.46 | Nearshore | 32.7197 | -79.8043 | 2020-12-12 01:47:45
MSC BARBARA | 353775000 | 14.2 | 3.36 | One-way Transit | 18.5 | 1 | 148 | 997 | 131 | Post-Panamax | 70 | 300 | 299 | Inbound | 153 | 221.46 | Nearshore | 32.722 | -79.8092 | 2020-12-12 01:48:56
OOCL ATLANTA | 477920300 | 16.5 | 5.82 | Two-way Transit | 35.25 | 0 | 141 | 1059 | 141 | Post-Panamax | 70 | 120 | 120 | Outbound | 134 | 221.46 | Nearshore | 32.7205 | -79.8063 | 2020-12-12 03:17:52
OOCL ATLANTA | 477920300 | 16.7 | 5.82 | Two-way Transit | 35.25 | 0 | 141 | 1059 | 141 | Post-Panamax | 70 | 120 | 120 | Outbound | 134 | 221.46 | Nearshore | 32.718 | -79.8012 | 2020-12-12 03:18:57
OOCL ATLANTA | 477920300 | 16.8 | 5.82 | Two-way Transit | 35.25 | 0 | 141 | 1059 | 141 | Post-Panamax | 70 | 120 | 120 | Outbound | 134 | 221.46 | Nearshore | 32.7157 | -79.7963 | 2020-12-12 03:19:59
OOCL ATLANTA | 477920300 | 16.9 | 5.82 | Two-way Transit | 35.25 | 0 | 141 | 1059 | 141 | Post-Panamax | 70 | 120 | 120 | Outbound | 134 | 221.46 | Nearshore | 32.714 | -79.793 | 2020-12-12 03:20:39
OOCL ATLANTA | 477920300 | 17 | 5.82 | Two-way Transit | 35.25 | 0 | 141 | 1059 | 141 | Post-Panamax | 70 | 120 | 120 | Outbound | 134 | 221.46 | Nearshore | 32.7113 | -79.7877 | 2020-12-12 03:21:46
OOCL ATLANTA | 477920300 | 17 | 5.82 | Two-way Transit | 35.25 | 0 | 141 | 1059 | 141 | Post-Panamax | 70 | 120 | 120 | Outbound | 134 | 221.46 | Nearshore | 32.709 | -79.7828 | 2020-12-12 03:22:46
OOCL ATLANTA | 477920300 | 17.1 | 5.82 | Two-way Transit | 35.25 | 0 | 141 | 1059 | 141 | Post-Panamax | 70 | 120 | 120 | Outbound | 134 | 221.46 | Nearshore | 32.707 | -79.7788 | 2020-12-12 03:23:33
OOCL ATLANTA | 477920300 | 17.5 | 5.82 | Two-way Transit | 35.25 | 0 | 141 | 1059 | 141 | Post-Panamax | 70 | 120 | 120 | Outbound | 134 | 221.46 | Nearshore | 32.7058 | -79.7763 | 2020-12-12 03:24:04
OOCL ATLANTA | 477920300 | 17.4 | 5.82 | Two-way Transit | 35.25 | 0 | 141 | 1059 | 141 | Post-Panamax | 70 | 120 | 120 | Outbound | 138 | 221.46 | Nearshore | 32.7013 | -79.7673 | 2020-12-12 03:25:52
OOCL ATLANTA | 477920300 | 17.4 | 5.82 | Two-way Transit | 35.25 | 0 | 141 | 1059 | 141 | Post-Panamax | 70 | 120 | 120 | Outbound | 138 | 221.46 | Nearshore | 32.7002 | -79.765 | 2020-12-12 03:26:22
OOCL ATLANTA | 477920300 | 17.4 | 5.82 | Two-way Transit | 35.25 | 0 | 141 | 1059 | 141 | Post-Panamax | 70 | 120 | 120 | Outbound | 138 | 221.46 | Nearshore | 32.6965 | -79.7577 | 2020-12-12 03:27:52
OOCL ATLANTA | 477920300 | 17.3 | 5.82 | Two-way Transit | 35.25 | 0 | 141 | 1059 | 141 | Post-Panamax | 70 | 120 | 120 | Outbound | 138 | 221.46 | Nearshore | 32.695 | -79.7545 | 2020-12-12 03:28:28
OOCL ATLANTA | 477920300 | 17.2 | 5.82 | Two-way Transit | 39.75 | 1 | 159 | 1059 | 141 | Post-Panamax | 70 | 119 | 118 | Outbound | 138 | 221.46 | Nearshore | 32.6928 | -79.7502 | 2020-12-12 03:29:22
OOCL ATLANTA | 477920300 | 17.3 | 5.82 | Two-way Transit | 35.25 | 0 | 141 | 1059 | 141 | Post-Panamax | 70 | 118 | 118 | Outbound | 138 | 221.46 | Nearshore | 32.6903 | -79.7445 | 2020-12-12 03:30:28
CMA CGM C COLOMB | 228315600 | 16.2 | 2.24 | Two-way Transit | 42.75 | 0 | 171 | 1200 | 171 | Post-Panamax | 70 | 302 | 302 | Inbound | 80 | 4.47 | Offshore | 32.6685 | -79.6955 | 2020-12-12 03:35:41
CMA CGM C COLOMB | 228315600 | 15.8 | 2.24 | Two-way Transit | 42.75 | 0 | 171 | 1200 | 171 | Post-Panamax | 70 | 301 | 301 | Inbound | 80 | 4.47 | Offshore | 32.6712 | -79.7008 | 2020-12-12 03:36:52
CMA CGM C COLOMB | 228315600 | 15.7 | 2.24 | Two-way Transit | 48 | 1 | 192 | 1200 | 171 | Post-Panamax | 70 | 300 | 301 | Inbound | 80 | 4.47 | Offshore | 32.6725 | -79.7035 | 2020-12-12 03:37:28
CMA CGM C COLOMB | 228315600 | 15.9 | 2.24 | Two-way Transit | 48 | 1 | 192 | 1200 | 171 | Post-Panamax | 70 | 295 | 296 | Inbound | 80 | 4.47 | Offshore | 32.6752 | -79.7095 | 2020-12-12 03:38:47
CMA CGM C COLOMB | 228315600 | 16.1 | 2.24 | Two-way Transit | 42.75 | 0 | 171 | 1200 | 171 | Post-Panamax | 70 | 296 | 296 | Inbound | 80 | 4.47 | Offshore | 32.6768 | -79.7133 | 2020-12-12 03:39:34
CMA CGM C COLOMB | 228315600 | 16.3 | 2.24 | Two-way Transit | 48 | 1 | 192 | 1200 | 171 | Post-Panamax | 70 | 296 | 297 | Inbound | 80 | 4.47 | Offshore | 32.6793 | -79.7196 | 2020-12-12 03:40:52
CMA CGM C COLOMB | 228315600 | 16.5 | 2.24 | Two-way Transit | 48 | 1 | 192 | 1200 | 171 | Post-Panamax | 70 | 298 | 299 | Inbound | 80 | 4.47 | Offshore | 32.6812 | -79.7239 | 2020-12-12 03:41:46
CMA CGM C COLOMB | 228315600 | 16.4 | 2.24 | Two-way Transit | 48 | 1 | 192 | 1200 | 171 | Post-Panamax | 70 | 299 | 300 | Inbound | 80 | 4.47 | Offshore | 32.6837 | -79.7291 | 2020-12-12 03:42:52
CMA CGM C COLOMB | 228315600 | 16.4 | 2.24 | Two-way Transit | 42.75 | 0 | 171 | 1200 | 171 | Post-Panamax | 70 | 300 | 300 | Inbound | 80 | 4.47 | Offshore | 32.6862 | -79.7342 | 2020-12-12 03:43:58
CMA CGM C COLOMB | 228315600 | 16.4 | 2.24 | Two-way Transit | 48 | 1 | 192 | 1200 | 171 | Post-Panamax | 70 | 299 | 300 | Inbound | 80 | 4.47 | Offshore | 32.6873 | -79.7366 | 2020-12-12 03:44:29
CMA CGM C COLOMB | 228315600 | 16.6 | 5.82 | Two-way Transit | 42.75 | 0 | 171 | 1200 | 171 | Post-Panamax | 70 | 300 | 300 | Inbound | 144 | 221.46 | Nearshore | 32.6904 | -79.7431 | 2020-12-12 03:45:52
CMA CGM C COLOMB | 228315600 | 16.6 | 5.82 | One-way Transit | 24 | 1 | 192 | 1200 | 171 | Post-Panamax | 70 | 299 | 300 | Inbound | 144 | 221.46 | Nearshore | 32.6919 | -79.7462 | 2020-12-12 03:46:29
CMA CGM C COLOMB | 228315600 | 16.6 | 5.82 | One-way Transit | 21.38 | 0 | 171 | 1200 | 171 | Post-Panamax | 70 | 300 | 300 | Inbound | 144 | 221.46 | Nearshore | 32.6944 | -79.7514 | 2020-12-12 03:47:35
CMA CGM C COLOMB | 228315600 | 16.6 | 5.82 | One-way Transit | 24 | 1 | 192 | 1200 | 171 | Post-Panamax | 70 | 300 | 301 | Inbound | 144 | 221.46 | Nearshore | 32.6972 | -79.757 | 2020-12-12 03:48:46
CMA CGM C COLOMB | 228315600 | 16.4 | 5.82 | One-way Transit | 21.38 | 0 | 171 | 1200 | 171 | Post-Panamax | 70 | 301 | 301 | Inbound | 144 | 221.46 | Nearshore | 32.6997 | -79.7622 | 2020-12-12 03:49:52
CMA CGM C COLOMB | 228315600 | 16.2 | 5.82 | One-way Transit | 24 | 1 | 192 | 1200 | 171 | Post-Panamax | 70 | 300 | 301 | Inbound | 144 | 221.46 | Nearshore | 32.7018 | -79.7663 | 2020-12-12 03:50:47
CMA CGM C COLOMB | 228315600 | 16 | 5.82 | One-way Transit | 24 | 1 | 192 | 1200 | 171 | Post-Panamax | 70 | 301 | 302 | Inbound | 144 | 221.46 | Nearshore | 32.7036 | -79.7699 | 2020-12-12 03:51:34
CMA CGM C COLOMB | 228315600 | 15.6 | 5.82 | One-way Transit | 24 | 1 | 192 | 1200 | 171 | Post-Panamax | 70 | 301 | 302 | Inbound | 144 | 221.46 | Nearshore | 32.7064 | -79.7752 | 2020-12-12 03:52:46
CMA CGM C COLOMB | 228315600 | 14.8 | 5.82 | One-way Transit | 24 | 1 | 192 | 1200 | 171 | Post-Panamax | 70 | 297 | 298 | Inbound | 144 | 221.46 | Nearshore | 32.7089 | -79.7805 | 2020-12-12 03:53:58
CMA CGM C COLOMB | 228315600 | 14.1 | 5.82 | One-way Transit | 24 | 1 | 192 | 1200 | 171 | Post-Panamax | 70 | 297 | 298 | Inbound | 144 | 221.46 | Nearshore | 32.71 | -79.783 | 2020-12-12 03:54:34
CMA CGM C COLOMB | 228315600 | 13.8 | 3.36 | One-way Transit | 24 | 1 | 192 | 1200 | 171 | Post-Panamax | 70 | 297 | 298 | Inbound | 149 | 6.93 | Nearshore | 32.7119 | -79.7874 | 2020-12-12 03:55:40
CMA CGM C COLOMB | 228315600 | 14 | 3.36 | One-way Transit | 26.62 | 2 | 213 | 1200 | 171 | Post-Panamax | 70 | 297 | 299 | Inbound | 149 | 6.93 | Nearshore | 32.7138 | -79.792 | 2020-12-12 03:56:46
CMA CGM C COLOMB | 228315600 | 14.3 | 3.36 | One-way Transit | 24 | 1 | 192 | 1200 | 171 | Post-Panamax | 70 | 299 | 300 | Inbound | 149 | 6.93 | Nearshore | 32.7159 | -79.7965 | 2020-12-12 03:57:53
CMA CGM C COLOMB | 228315600 | 14.4 | 3.36 | One-way Transit | 24 | 1 | 192 | 1200 | 171 | Post-Panamax | 70 | 299 | 300 | Inbound | 149 | 6.93 | Nearshore | 32.7172 | -79.7994 | 2020-12-12 03:58:34
CMA CGM C COLOMB | 228315600 | 14.6 | 3.36 | One-way Transit | 24 | 1 | 192 | 1200 | 171 | Post-Panamax | 70 | 299 | 300 | Inbound | 149 | 6.93 | Nearshore | 32.7192 | -79.8036 | 2020-12-12 03:59:34
CMA CGM C COLOMB | 228315600 | 14.9 | 3.36 | One-way Transit | 24 | 1 | 192 | 1200 | 171 | Post-Panamax | 70 | 299 | 300 | Inbound | 149 | 6.93 | Nearshore | 32.7212 | -79.8078 | 2020-12-12 04:00:34
ONE MUNCHEN | 373911000 | 12.4 | 0 | One-way Transit | 20.88 | 0 | 167 | 1200 | 167 | Post-Panamax | 70 | 116 | 116 | Outbound | 0 | 221.46 | Nearshore | 32.721 | -79.8078 | 2020-12-12 21:45:52
ONE MUNCHEN | 373911000 | 12.6 | 0 | One-way Transit | 20.88 | 0 | 167 | 1200 | 167 | Post-Panamax | 70 | 118 | 118 | Outbound | 0 | 221.46 | Nearshore | 32.7186 | -79.8025 | 2020-12-12 21:47:21
ONE MUNCHEN | 373911000 | 12.8 | 0 | One-way Transit | 20.88 | 0 | 167 | 1200 | 167 | Post-Panamax | 70 | 118 | 118 | Outbound | 0 | 221.46 | Nearshore | 32.7158 | -79.7963 | 2020-12-12 21:49:01
ONE MUNCHEN | 373911000 | 12.9 | 0 | One-way Transit | 20.88 | 0 | 167 | 1200 | 167 | Post-Panamax | 70 | 118 | 118 | Outbound | 0 | 221.46 | Nearshore | 32.7146 | -79.7938 | 2020-12-12 21:49:40
ONE MUNCHEN | 373911000 | 13 | 0 | One-way Transit | 20.88 | 0 | 167 | 1200 | 167 | Post-Panamax | 70 | 118 | 118 | Outbound | 0 | 221.46 | Nearshore | 32.7138 | -79.7918 | 2020-12-12 21:50:12
ONE MUNCHEN | 373911000 | 13.1 | 0 | One-way Transit | 20.88 | 0 | 167 | 1200 | 167 | Post-Panamax | 70 | 119 | 119 | Outbound | 0 | 221.46 | Nearshore | 32.7112 | -79.7862 | 2020-12-12 21:51:41
ONE MUNCHEN | 373911000 | 13.3 | 0 | One-way Transit | 20.88 | 0 | 167 | 1200 | 167 | Post-Panamax | 70 | 120 | 120 | Outbound | 0 | 221.46 | Nearshore | 32.709 | -79.7819 | 2020-12-12 21:52:51
ONE MUNCHEN | 373911000 | 13.3 | 0 | One-way Transit | 20.88 | 0 | 167 | 1200 | 167 | Post-Panamax | 70 | 120 | 120 | Outbound | 0 | 221.46 | Nearshore | 32.7081 | -79.7799 | 2020-12-12 21:53:22
ONE MUNCHEN | 373911000 | 13.6 | 0 | One-way Transit | 20.88 | 0 | 167 | 1200 | 167 | Post-Panamax | 70 | 120 | 120 | Outbound | 0 | 221.46 | Nearshore | 32.7062 | -79.776 | 2020-12-12 21:54:22
ONE MUNCHEN | 373911000 | 13.7 | 0 | One-way Transit | 20.88 | 0 | 167 | 1200 | 167 | Post-Panamax | 70 | 120 | 120 | Outbound | 0 | 1.12 | Nearshore | 32.7043 | -79.7721 | 2020-12-12 21:55:22
ONE MUNCHEN | 373911000 | 13.7 | 0 | One-way Transit | 20.88 | 0 | 167 | 1200 | 167 | Post-Panamax | 70 | 120 | 120 | Outbound | 0 | 1.12 | Nearshore | 32.703 | -79.7695 | 2020-12-12 21:56:01
ONE MUNCHEN | 373911000 | 13.7 | 0 | One-way Transit | 23.5 | 1 | 188 | 1200 | 167 | Post-Panamax | 70 | 120 | 119 | Outbound | 0 | 1.12 | Nearshore | 32.7002 | -79.7638 | 2020-12-12 21:57:30
ONE MUNCHEN | 373911000 | 13.7 | 0 | One-way Transit | 23.5 | 1 | 188 | 1200 | 167 | Post-Panamax | 70 | 120 | 119 | Outbound | 0 | 1.12 | Nearshore | 32.6992 | -79.7617 | 2020-12-12 21:58:01
ONE MUNCHEN | 373911000 | 13.7 | 0 | One-way Transit | 20.88 | 0 | 167 | 1200 | 167 | Post-Panamax | 70 | 119 | 119 | Outbound | 0 | 1.12 | Nearshore | 32.6965 | -79.7559 | 2020-12-12 21:59:30
ONE MUNCHEN | 373911000 | 13.7 | 0 | One-way Transit | 20.88 | 0 | 167 | 1200 | 167 | Post-Panamax | 70 | 119 | 119 | Outbound | 0 | 1.12 | Nearshore | 32.6943 | -79.7514 | 2020-12-12 22:00:40
ONE MUNCHEN | 373911000 | 13.7 | 0 | One-way Transit | 20.88 | 0 | 167 | 1200 | 167 | Post-Panamax | 70 | 119 | 119 | Outbound | 0 | 1.12 | Nearshore | 32.6922 | -79.7468 | 2020-12-12 22:01:50
ONE MUNCHEN | 373911000 | 13.7 | 6.71 | One-way Transit | 20.88 | 0 | 167 | 1200 | 167 | Post-Panamax | 70 | 119 | 119 | Outbound | 240 | 8.95 | Offshore | 32.6893 | -79.7408 | 2020-12-12 22:03:22
ONE MUNCHEN | 373911000 | 13.3 | 6.71 | One-way Transit | 20.88 | 0 | 167 | 1200 | 167 | Post-Panamax | 70 | 119 | 119 | Outbound | 240 | 8.95 | Offshore | 32.6856 | -79.733 | 2020-12-12 22:05:22
ONE MUNCHEN | 373911000 | 13 | 6.71 | One-way Transit | 20.88 | 0 | 167 | 1200 | 167 | Post-Panamax | 70 | 119 | 119 | Outbound | 240 | 8.95 | Offshore | 32.683 | -79.7275 | 2020-12-12 22:06:50
ONE MUNCHEN | 373911000 | 12.3 | 6.71 | One-way Transit | 20.88 | 0 | 167 | 1200 | 167 | Post-Panamax | 70 | 119 | 119 | Outbound | 240 | 8.95 | Offshore | 32.6801 | -79.7212 | 2020-12-12 22:08:32
ONE MUNCHEN | 373911000 | 12 | 6.71 | One-way Transit | 20.88 | 0 | 167 | 1200 | 167 | Post-Panamax | 70 | 119 | 119 | Outbound | 240 | 8.95 | Offshore | 32.6791 | -79.719 | 2020-12-12 22:09:11
ONE MUNCHEN | 373911000 | 11.4 | 6.71 | One-way Transit | 20.88 | 0 | 167 | 1200 | 167 | Post-Panamax | 70 | 119 | 119 | Outbound | 240 | 8.95 | Offshore | 32.6768 | -79.7139 | 2020-12-12 22:10:41
ONE MUNCHEN | 373911000 | 10.7 | 6.71 | One-way Transit | 20.88 | 0 | 167 | 1200 | 167 | Post-Panamax | 70 | 119 | 119 | Outbound | 240 | 8.95 | Offshore | 32.6738 | -79.7074 | 2020-12-12 22:12:42
OOCL ATLANTA | 477920300 | 16.5 | 4.47 | One-way Transit | 22.25 | 2 | 178 | 1059 | 141 | Post-Panamax | 70 | 297 | 299 | Inbound | 130 | 6.71 | Offshore | 32.6713 | -79.7027 | 2020-12-11 01:18:57
OOCL ATLANTA | 477920300 | 16.6 | 4.47 | One-way Transit | 22.25 | 2 | 178 | 1059 | 141 | Post-Panamax | 70 | 297 | 299 | Inbound | 130 | 6.71 | Offshore | 32.6732 | -79.707 | 2020-12-11 01:19:49
OOCL ATLANTA | 477920300 | 16.8 | 4.47 | One-way Transit | 22.25 | 2 | 178 | 1059 | 141 | Post-Panamax | 70 | 298 | 300 | Inbound | 130 | 6.71 | Offshore | 32.6753 | -79.7118 | 2020-12-11 01:20:49
OOCL ATLANTA | 477920300 | 16.8 | 4.47 | One-way Transit | 26.88 | 4 | 215 | 1059 | 141 | Post-Panamax | 70 | 298 | 302 | Inbound | 130 | 6.71 | Offshore | 32.6772 | -79.7158 | 2020-12-11 01:21:37
OOCL ATLANTA | 477920300 | 16.9 | 4.47 | One-way Transit | 22.25 | 2 | 178 | 1059 | 141 | Post-Panamax | 70 | 300 | 302 | Inbound | 130 | 6.71 | Offshore | 32.6798 | -79.7212 | 2020-12-11 01:22:43
OOCL ATLANTA | 477920300 | 16.9 | 4.47 | One-way Transit | 22.25 | 2 | 178 | 1059 | 141 | Post-Panamax | 70 | 300 | 302 | Inbound | 130 | 6.71 | Offshore | 32.6837 | -79.7288 | 2020-12-11 01:24:19
OOCL ATLANTA | 477920300 | 16.8 | 4.47 | One-way Transit | 22.25 | 2 | 178 | 1059 | 141 | Post-Panamax | 70 | 300 | 302 | Inbound | 110 | 6.71 | Offshore | 32.6865 | -79.7345 | 2020-12-11 01:25:31
OOCL ATLANTA | 477920300 | 16.9 | 4.47 | One-way Transit | 22.25 | 2 | 178 | 1059 | 141 | Post-Panamax | 70 | 300 | 302 | Inbound | 110 | 6.71 | Offshore | 32.6897 | -79.7407 | 2020-12-11 01:26:49
OOCL ATLANTA | 477920300 | 16.9 | 5.82 | One-way Transit | 22.25 | 2 | 178 | 1059 | 141 | Post-Panamax | 70 | 300 | 302 | Inbound | 24 | 221.46 | Nearshore | 32.6923 | -79.746 | 2020-12-11 01:27:55
OOCL ATLANTA | 477920300 | 16.9 | 5.82 | One-way Transit | 17.62 | 0 | 141 | 1059 | 141 | Post-Panamax | 70 | 301 | 301 | Inbound | 24 | 221.46 | Nearshore | 32.6937 | -79.7488 | 2020-12-11 01:28:31
OOCL ATLANTA | 477920300 | 16.9 | 5.82 | One-way Transit | 22.25 | 2 | 178 | 1059 | 141 | Post-Panamax | 70 | 298 | 300 | Inbound | 24 | 221.46 | Nearshore | 32.6962 | -79.7542 | 2020-12-11 01:29:37
OOCL ATLANTA | 477920300 | 16.8 | 5.82 | One-way Transit | 22.25 | 2 | 178 | 1059 | 141 | Post-Panamax | 70 | 298 | 300 | Inbound | 24 | 221.46 | Nearshore | 32.6988 | -79.7597 | 2020-12-11 01:30:44
OOCL ATLANTA | 477920300 | 16.8 | 5.82 | One-way Transit | 22.25 | 2 | 178 | 1059 | 141 | Post-Panamax | 70 | 298 | 300 | Inbound | 24 | 221.46 | Nearshore | 32.7013 | -79.7655 | 2020-12-11 01:31:55
OOCL ATLANTA | 477920300 | 16.7 | 5.82 | One-way Transit | 22.25 | 2 | 178 | 1059 | 141 | Post-Panamax | 70 | 298 | 300 | Inbound | 24 | 221.46 | Nearshore | 32.7025 | -79.768 | 2020-12-11 01:32:26
OOCL ATLANTA | 477920300 | 16.1 | 5.82 | One-way Transit | 22.25 | 2 | 178 | 1059 | 141 | Post-Panamax | 70 | 298 | 300 | Inbound | 24 | 221.46 | Nearshore | 32.7055 | -79.774 | 2020-12-11 01:33:44
OOCL ATLANTA | 477920300 | 15.5 | 5.82 | One-way Transit | 19.88 | 1 | 159 | 1059 | 141 | Post-Panamax | 70 | 299 | 300 | Inbound | 24 | 221.46 | Nearshore | 32.7075 | -79.7785 | 2020-12-11 01:34:44
OOCL ATLANTA | 477920300 | 14.7 | 5.82 | One-way Transit | 19.88 | 1 | 159 | 1059 | 141 | Post-Panamax | 70 | 299 | 300 | Inbound | 22 | 221.46 | Nearshore | 32.7095 | -79.7828 | 2020-12-11 01:35:44
OOCL ATLANTA | 477920300 | 14.3 | 5.82 | One-way Transit | 22.25 | 2 | 178 | 1059 | 141 | Post-Panamax | 70 | 298 | 300 | Inbound | 22 | 221.46 | Nearshore | 32.7117 | -79.7873 | 2020-12-11 01:36:49
OOCL ATLANTA | 477920300 | 14 | 5.82 | One-way Transit | 22.25 | 2 | 178 | 1059 | 141 | Post-Panamax | 70 | 298 | 300 | Inbound | 22 | 221.46 | Nearshore | 32.7135 | -79.7915 | 2020-12-11 01:37:49
OOCL ATLANTA | 477920300 | 13.8 | 5.82 | One-way Transit | 22.25 | 2 | 178 | 1059 | 141 | Post-Panamax | 70 | 298 | 300 | Inbound | 22 | 221.46 | Nearshore | 32.7153 | -79.7957 | 2020-12-11 01:38:50
OOCL ATLANTA | 477920300 | 13.6 | 5.82 | One-way Transit | 22.25 | 2 | 178 | 1059 | 141 | Post-Panamax | 70 | 298 | 300 | Inbound | 22 | 221.46 | Nearshore | 32.7168 | -79.7987 | 2020-12-11 01:39:37
OOCL ATLANTA | 477920300 | 13.4 | 5.82 | One-way Transit | 24.5 | 3 | 196 | 1059 | 141 | Post-Panamax | 70 | 299 | 302 | Inbound | 22 | 221.46 | Nearshore | 32.719 | -79.8035 | 2020-12-11 01:40:50
OOCL ATLANTA | 477920300 | 13.2 | 5.82 | One-way Transit | 22.25 | 2 | 178 | 1059 | 141 | Post-Panamax | 70 | 300 | 302 | Inbound | 22 | 221.46 | Nearshore | 32.721 | -79.8075 | 2020-12-11 01:41:55
OOCL ATLANTA | 477920300 | 13.2 | 5.82 | One-way Transit | 22.25 | 2 | 178 | 1059 | 141 | Post-Panamax | 70 | 300 | 302 | Inbound | 22 | 221.46 | Nearshore | 32.7223 | -79.81 | 2020-12-11 01:42:33
EVER SHINE | 235009240 | 15.5 | 4.7 | One-way Transit | 19.75 | 1 | 158 | 984 | 141 | Post-Panamax | 70 | 120 | 121 | Outbound | 13 | 221.46 | Nearshore | 32.7223 | -79.8082 | 2020-12-11 02:21:45
EVER SHINE | 235009240 | 16 | 4.7 | One-way Transit | 17.62 | 0 | 141 | 984 | 141 | Post-Panamax | 70 | 119 | 119 | Outbound | 13 | 221.46 | Nearshore | 32.7181 | -79.7998 | 2020-12-11 02:23:38
EVER SHINE | 235009240 | 16 | 4.7 | One-way Transit | 17.62 | 0 | 141 | 984 | 141 | Post-Panamax | 70 | 119 | 119 | Outbound | 13 | 221.46 | Nearshore | 32.7165 | -79.7965 | 2020-12-11 02:24:21
EVER SHINE | 235009240 | 16.1 | 4.7 | One-way Transit | 17.62 | 0 | 141 | 984 | 141 | Post-Panamax | 70 | 119 | 119 | Outbound | 5 | 221.46 | Nearshore | 32.7134 | -79.7897 | 2020-12-11 02:25:50
EVER SHINE | 235009240 | 15.9 | 4.7 | One-way Transit | 19.75 | 1 | 158 | 984 | 141 | Post-Panamax | 70 | 119 | 118 | Outbound | 5 | 221.46 | Nearshore | 32.7116 | -79.7859 | 2020-12-11 02:26:39
EVER SHINE | 235009240 | 15.8 | 4.7 | One-way Transit | 19.75 | 1 | 158 | 984 | 141 | Post-Panamax | 70 | 118 | 119 | Outbound | 5 | 221.46 | Nearshore | 32.7099 | -79.7823 | 2020-12-11 02:27:27
EVER SHINE | 235009240 | 15.7 | 4.7 | One-way Transit | 19.75 | 1 | 158 | 984 | 141 | Post-Panamax | 70 | 118 | 119 | Outbound | 5 | 221.46 | Nearshore | 32.7083 | -79.7787 | 2020-12-11 02:28:15
EVER SHINE | 235009240 | 16.4 | 4.7 | One-way Transit | 19.75 | 1 | 158 | 984 | 141 | Post-Panamax | 70 | 119 | 120 | Outbound | 5 | 221.46 | Nearshore | 32.6982 | -79.7574 | 2020-12-11 02:32:51
EVER SHINE | 235009240 | 16.4 | 4.7 | One-way Transit | 17.62 | 0 | 141 | 984 | 141 | Post-Panamax | 70 | 122 | 122 | Outbound | 5 | 221.46 | Nearshore | 32.6963 | -79.7536 | 2020-12-11 02:33:39
ENDURANCE | 366479000 | 14.8 | 3.36 | Two-way Transit | 21 | 0 | 105 | 866 | 105 | Panamax | 79 | 119 | 119 | Outbound | 334 | 4.7 | Nearshore | 32.7229 | -79.8103 | 2020-12-11 06:59:32
ENDURANCE | 366479000 | 15.2 | 3.36 | Two-way Transit | 24 | 1 | 120 | 866 | 105 | Panamax | 79 | 120 | 119 | Outbound | 334 | 4.7 | Nearshore | 32.7205 | -79.8051 | 2020-12-11 07:00:42
ENDURANCE | 366479000 | 15.4 | 3.36 | Two-way Transit | 21 | 0 | 105 | 866 | 105 | Panamax | 79 | 120 | 120 | Outbound | 334 | 4.7 | Nearshore | 32.7181 | -79.8003 | 2020-12-11 07:01:46
ENDURANCE | 366479000 | 15.5 | 3.36 | Two-way Transit | 21 | 0 | 105 | 866 | 105 | Panamax | 79 | 118 | 118 | Outbound | 334 | 4.7 | Nearshore | 32.7161 | -79.796 | 2020-12-11 07:02:47
ENDURANCE | 366479000 | 15.7 | 3.36 | Two-way Transit | 21 | 0 | 105 | 866 | 105 | Panamax | 79 | 118 | 118 | Outbound | 334 | 4.7 | Nearshore | 32.7137 | -79.7908 | 2020-12-11 07:03:54
ENDURANCE | 366479000 | 15.7 | 3.36 | Two-way Transit | 21 | 0 | 105 | 866 | 105 | Panamax | 79 | 118 | 118 | Outbound | 334 | 4.7 | Nearshore | 32.7123 | -79.7875 | 2020-12-11 07:04:30
ENDURANCE | 366479000 | 15.8 | 3.36 | Two-way Transit | 24 | 1 | 120 | 866 | 105 | Panamax | 79 | 119 | 120 | Outbound | 323 | 221.46 | Nearshore | 32.7102 | -79.7831 | 2020-12-11 07:05:37
ENDURANCE | 366479000 | 16 | 3.36 | Two-way Transit | 24 | 1 | 120 | 866 | 105 | Panamax | 79 | 120 | 121 | Outbound | 323 | 221.46 | Nearshore | 32.7078 | -79.7781 | 2020-12-11 07:06:41
ENDURANCE | 366479000 | 16.1 | 3.36 | Two-way Transit | 24 | 1 | 120 | 866 | 105 | Panamax | 79 | 121 | 122 | Outbound | 323 | 221.46 | Nearshore | 32.7046 | -79.7722 | 2020-12-11 07:07:59
ENDURANCE | 366479000 | 16 | 3.36 | Two-way Transit | 21 | 0 | 105 | 866 | 105 | Panamax | 79 | 122 | 122 | Outbound | 323 | 221.46 | Nearshore | 32.7035 | -79.7699 | 2020-12-11 07:08:30
MAERSK SIRAC | 563002100 | 12.9 | 3.36 | Two-way Transit | 43.5 | 1 | 174 | 981 | 157 | Post-Panamax | 70 | 118 | 117 | Outbound | 323 | 221.46 | Nearshore | 32.7225 | -79.8094 | 2020-12-11 07:09:23
ENDURANCE | 366479000 | 16 | 3.36 | Two-way Transit | 24 | 1 | 120 | 866 | 105 | Panamax | 79 | 122 | 121 | Outbound | 323 | 221.46 | Nearshore | 32.7005 | -79.7646 | 2020-12-11 07:09:40
MAERSK SIRAC | 563002100 | 13.5 | 3.36 | Two-way Transit | 43.5 | 1 | 174 | 981 | 157 | Post-Panamax | 70 | 118 | 117 | Outbound | 323 | 221.46 | Nearshore | 32.7203 | -79.8045 | 2020-12-11 07:10:39
ENDURANCE | 366479000 | 16 | 3.36 | Two-way Transit | 27 | 2 | 135 | 866 | 105 | Panamax | 79 | 122 | 120 | Outbound | 323 | 221.46 | Nearshore | 32.698 | -79.7596 | 2020-12-11 07:10:47
MAERSK SIRAC | 563002100 | 13.7 | 3.36 | Two-way Transit | 43.5 | 1 | 174 | 981 | 157 | Post-Panamax | 70 | 118 | 117 | Outbound | 323 | 221.46 | Nearshore | 32.7179 | -79.7989 | 2020-12-11 07:11:53
ENDURANCE | 366479000 | 15.9 | 3.36 | Two-way Transit | 24 | 1 | 120 | 866 | 105 | Panamax | 79 | 120 | 119 | Outbound | 323 | 221.46 | Nearshore | 32.6953 | -79.7542 | 2020-12-11 07:12:00
MAERSK SIRAC | 563002100 | 13.7 | 3.36 | Two-way Transit | 43.5 | 1 | 174 | 981 | 157 | Post-Panamax | 70 | 118 | 117 | Outbound | 323 | 221.46 | Nearshore | 32.7169 | -79.7968 | 2020-12-11 07:12:28
ENDURANCE | 366479000 | 15.9 | 3.36 | Two-way Transit | 21 | 0 | 105 | 866 | 105 | Panamax | 79 | 119 | 119 | Outbound | 323 | 221.46 | Nearshore | 32.6938 | -79.7515 | 2020-12-11 07:12:37
MAERSK SIRAC | 563002100 | 13.6 | 3.36 | Two-way Transit | 43.5 | 1 | 174 | 981 | 157 | Post-Panamax | 70 | 119 | 120 | Outbound | 323 | 221.46 | Nearshore | 32.7143 | -79.7913 | 2020-12-11 07:13:46
ENDURANCE | 366479000 | 15.9 | 3.36 | Two-way Transit | 21 | 0 | 105 | 866 | 105 | Panamax | 79 | 120 | 120 | Outbound | 323 | 221.46 | Nearshore | 32.691 | -79.7456 | 2020-12-11 07:13:51
MAERSK SIRAC | 563002100 | 13.6 | 3.36 | Two-way Transit | 43.5 | 1 | 174 | 981 | 157 | Post-Panamax | 70 | 120 | 119 | Outbound | 323 | 221.46 | Nearshore | 32.713 | -79.7886 | 2020-12-11 07:14:28
ENDURANCE | 366479000 | 15.9 | 3.36 | Two-way Transit | 24 | 1 | 120 | 866 | 105 | Panamax | 79 | 120 | 119 | Outbound | 323 | 221.46 | Nearshore | 32.6896 | -79.7429 | 2020-12-11 07:14:29
MAERSK CHICAGO | 338408000 | 16.4 | 6.71 | Two-way Transit | 37 | 1 | 148 | 981 | 131 | Post-Panamax | 71 | 301 | 302 | Inbound | 230 | 8.95 | Offshore | 32.6697 | -79.699 | 2020-12-11 07:14:58
MAERSK SIRAC | 563002100 | 13.6 | 4.7 | Two-way Transit | 39.25 | 0 | 157 | 981 | 157 | Post-Panamax | 70 | 120 | 120 | Outbound | 304 | 221.46 | Nearshore | 32.7104 | -79.7831 | 2020-12-11 07:15:47
ENDURANCE | 366479000 | 15.8 | 6.71 | Two-way Transit | 24 | 1 | 120 | 866 | 105 | Panamax | 79 | 120 | 119 | Outbound | 230 | 8.95 | Offshore | 32.6867 | -79.7369 | 2020-12-11 07:15:47
MAERSK CHICAGO | 338408000 | 16.2 | 6.71 | Two-way Transit | 37 | 1 | 148 | 981 | 131 | Post-Panamax | 71 | 301 | 302 | Inbound | 230 | 8.95 | Offshore | 32.672 | -79.7037 | 2020-12-11 07:15:58
MAERSK SIRAC | 563002100 | 13.6 | 4.7 | Two-way Transit | 39.25 | 0 | 157 | 981 | 157 | Post-Panamax | 70 | 121 | 121 | Outbound | 304 | 221.46 | Nearshore | 32.709 | -79.7804 | 2020-12-11 07:16:23
ENDURANCE | 366479000 | 15.8 | 6.71 | Two-way Transit | 21 | 0 | 105 | 866 | 105 | Panamax | 79 | 119 | 119 | Outbound | 230 | 8.95 | Offshore | 32.685 | -79.7333 | 2020-12-11 07:16:36
MAERSK CHICAGO | 338408000 | 15.7 | 6.71 | Two-way Transit | 45.5 | 3 | 182 | 981 | 131 | Post-Panamax | 71 | 300 | 303 | Inbound | 230 | 8.95 | Offshore | 32.6738 | -79.7072 | 2020-12-11 07:16:41
MAERSK CHICAGO | 338408000 | 15.3 | 6.71 | Two-way Transit | 32.75 | 0 | 131 | 981 | 131 | Post-Panamax | 71 | 302 | 302 | Inbound | 230 | 8.95 | Offshore | 32.6755 | -79.7103 | 2020-12-11 07:17:23
MAERSK SIRAC | 563002100 | 14.1 | 4.7 | Two-way Transit | 43.5 | 1 | 174 | 981 | 157 | Post-Panamax | 70 | 122 | 123 | Outbound | 304 | 221.46 | Nearshore | 32.7062 | -79.7751 | 2020-12-11 07:17:44
ENDURANCE | 366479000 | 15.9 | 6.71 | Two-way Transit | 24 | 1 | 120 | 866 | 105 | Panamax | 79 | 120 | 119 | Outbound | 230 | 8.95 | Offshore | 32.6824 | -79.7279 | 2020-12-11 07:17:48
MAERSK CHICAGO | 338408000 | 14.7 | 6.71 | Two-way Transit | 41.25 | 2 | 165 | 981 | 131 | Post-Panamax | 71 | 300 | 302 | Inbound | 230 | 8.95 | Offshore | 32.678 | -79.7154 | 2020-12-11 07:18:40
ENDURANCE | 366479000 | 15.9 | 6.71 | Two-way Transit | 24 | 1 | 120 | 866 | 105 | Panamax | 79 | 118 | 117 | Outbound | 230 | 8.95 | Offshore | 32.6799 | -79.7228 | 2020-12-11 07:18:53
MAERSK SIRAC | 563002100 | 14.4 | 4.7 | Two-way Transit | 39.25 | 0 | 157 | 981 | 157 | Post-Panamax | 70 | 124 | 124 | Outbound | 304 | 221.46 | Nearshore | 32.7034 | -79.7701 | 2020-12-11 07:18:55
MAERSK SIRAC | 563002100 | 14.6 | 4.7 | Two-way Transit | 43.5 | 1 | 174 | 981 | 157 | Post-Panamax | 70 | 124 | 123 | Outbound | 304 | 221.46 | Nearshore | 32.7017 | -79.7673 | 2020-12-11 07:19:43
MAERSK CHICAGO | 338408000 | 14.3 | 6.71 | Two-way Transit | 41.25 | 2 | 165 | 981 | 131 | Post-Panamax | 71 | 301 | 303 | Inbound | 230 | 8.95 | Offshore | 32.6805 | -79.7203 | 2020-12-11 07:19:54
ENDURANCE | 366479000 | 15.7 | 6.71 | Two-way Transit | 24 | 1 | 120 | 866 | 105 | Panamax | 79 | 116 | 115 | Outbound | 230 | 8.95 | Offshore | 32.6779 | -79.7181 | 2020-12-11 07:19:55
MAERSK CHICAGO | 338408000 | 14.1 | 6.71 | Two-way Transit | 32.75 | 0 | 131 | 981 | 131 | Post-Panamax | 71 | 302 | 302 | Inbound | 230 | 8.95 | Offshore | 32.682 | -79.723 | 2020-12-11 07:20:28
ENDURANCE | 366479000 | 15.6 | 6.71 | One-way Transit | 12 | 1 | 120 | 866 | 105 | Panamax | 79 | 116 | 115 | Outbound | 230 | 8.95 | Offshore | 32.6767 | -79.7154 | 2020-12-11 07:20:30
MAERSK SIRAC | 563002100 | 14.7 | 4.7 | Two-way Transit | 47.75 | 2 | 191 | 981 | 157 | Post-Panamax | 70 | 123 | 121 | Outbound | 304 | 221.46 | Nearshore | 32.6989 | -79.7621 | 2020-12-11 07:20:50
MAERSK CHICAGO | 338408000 | 13.7 | 6.71 | Two-way Transit | 37 | 1 | 148 | 981 | 131 | Post-Panamax | 71 | 300 | 301 | Inbound | 230 | 8.95 | Offshore | 32.6841 | -79.7274 | 2020-12-11 07:21:39
ENDURANCE | 366479000 | 15.2 | 6.71 | One-way Transit | 10.5 | 0 | 105 | 866 | 105 | Panamax | 79 | 116 | 116 | Outbound | 230 | 8.95 | Offshore | 32.6742 | -79.7095 | 2020-12-11 07:21:46
MAERSK SIRAC | 563002100 | 14.7 | 4.7 | Two-way Transit | 47.75 | 2 | 191 | 981 | 157 | Post-Panamax | 70 | 120 | 118 | Outbound | 304 | 221.46 | Nearshore | 32.6964 | -79.7571 | 2020-12-11 07:21:50
ENDURANCE | 366479000 | 14.3 | 6.71 | One-way Transit | 12 | 1 | 120 | 866 | 105 | Panamax | 79 | 117 | 118 | Outbound | 230 | 8.95 | Offshore | 32.6723 | -79.705 | 2020-12-11 07:22:47
MAERSK CHICAGO | 338408000 | 14.2 | 6.71 | Two-way Transit | 32.75 | 0 | 131 | 981 | 131 | Post-Panamax | 71 | 298 | 298 | Inbound | 230 | 8.95 | Offshore | 32.6865 | -79.7322 | 2020-12-11 07:22:47
MAERSK SIRAC | 563002100 | 14.8 | 4.7 | Two-way Transit | 43.5 | 1 | 174 | 981 | 157 | Post-Panamax | 70 | 119 | 118 | Outbound | 304 | 221.46 | Nearshore | 32.6942 | -79.7525 | 2020-12-11 07:22:50
MAERSK SIRAC | 563002100 | 14.9 | 4.7 | Two-way Transit | 43.5 | 1 | 174 | 981 | 157 | Post-Panamax | 70 | 119 | 118 | Outbound | 304 | 221.46 | Nearshore | 32.692 | -79.7479 | 2020-12-11 07:23:57
MAERSK CHICAGO | 338408000 | 14.8 | 6.71 | Two-way Transit | 37 | 1 | 148 | 981 | 131 | Post-Panamax | 71 | 297 | 298 | Inbound | 230 | 8.95 | Offshore | 32.6885 | -79.737 | 2020-12-11 07:23:59
ENDURANCE | 366479000 | 13.5 | 6.71 | One-way Transit | 12 | 1 | 120 | 866 | 105 | Panamax | 79 | 119 | 118 | Outbound | 230 | 8.95 | Offshore | 32.6701 | -79.7002 | 2020-12-11 07:24:00
ENDURANCE | 366479000 | 13 | 6.71 | One-way Transit | 10.5 | 0 | 105 | 866 | 105 | Panamax | 79 | 118 | 118 | Outbound | 230 | 8.95 | Offshore | 32.6693 | -79.6983 | 2020-12-11 07:24:30
MAERSK SIRAC | 563002100 | 15 | 4.7 | Two-way Transit | 43.5 | 1 | 174 | 981 | 157 | Post-Panamax | 70 | 119 | 118 | Outbound | 304 | 221.46 | Nearshore | 32.6907 | -79.7452 | 2020-12-11 07:24:32
MAERSK CHICAGO | 338408000 | 15.2 | 6.71 | Two-way Transit | 45.5 | 3 | 182 | 981 | 131 | Post-Panamax | 71 | 296 | 299 | Inbound | 230 | 8.95 | Offshore | 32.6899 | -79.7401 | 2020-12-11 07:24:35
MAERSK SIRAC | 563002100 | 15 | 6.71 | One-way Transit | 21.75 | 1 | 174 | 981 | 157 | Post-Panamax | 70 | 117 | 116 | Outbound | 220 | 8.95 | Offshore | 32.6884 | -79.74 | 2020-12-11 07:25:39
MAERSK CHICAGO | 338408000 | 15.4 | 3.36 | One-way Transit | 18.5 | 1 | 148 | 981 | 131 | Post-Panamax | 71 | 300 | 301 | Inbound | 305 | 221.46 | Nearshore | 32.692 | -79.7445 | 2020-12-11 07:25:41
MAERSK SIRAC | 563002100 | 15.1 | 6.71 | One-way Transit | 21.75 | 1 | 174 | 981 | 157 | Post-Panamax | 70 | 117 | 116 | Outbound | 220 | 8.95 | Offshore | 32.6863 | -79.735 | 2020-12-11 07:26:45
MAERSK CHICAGO | 338408000 | 15.7 | 3.36 | One-way Transit | 18.5 | 1 | 148 | 981 | 131 | Post-Panamax | 71 | 300 | 301 | Inbound | 305 | 221.46 | Nearshore | 32.6945 | -79.7498 | 2020-12-11 07:26:47
MAERSK SIRAC | 563002100 | 15 | 6.71 | One-way Transit | 21.75 | 1 | 174 | 981 | 157 | Post-Panamax | 70 | 117 | 116 | Outbound | 220 | 8.95 | Offshore | 32.684 | -79.7298 | 2020-12-11 07:27:50
MAERSK CHICAGO | 338408000 | 15.9 | 3.36 | One-way Transit | 16.38 | 0 | 131 | 981 | 131 | Post-Panamax | 71 | 300 | 300 | Inbound | 305 | 221.46 | Nearshore | 32.697 | -79.7548 | 2020-12-11 07:27:53
MAERSK SIRAC | 563002100 | 15 | 6.71 | One-way Transit | 19.62 | 0 | 157 | 981 | 157 | Post-Panamax | 70 | 118 | 118 | Outbound | 220 | 8.95 | Offshore | 32.682 | -79.725 | 2020-12-11 07:28:51
MAERSK CHICAGO | 338408000 | 15.9 | 3.36 | One-way Transit | 20.62 | 2 | 165 | 981 | 131 | Post-Panamax | 71 | 299 | 301 | Inbound | 305 | 221.46 | Nearshore | 32.6992 | -79.7593 | 2020-12-11 07:28:53
MAERSK SIRAC | 563002100 | 14.9 | 6.71 | One-way Transit | 21.75 | 1 | 174 | 981 | 157 | Post-Panamax | 70 | 120 | 119 | Outbound | 220 | 8.95 | Offshore | 32.6805 | -79.722 | 2020-12-11 07:29:33
MAERSK CHICAGO | 338408000 | 16 | 3.36 | One-way Transit | 16.38 | 0 | 131 | 981 | 131 | Post-Panamax | 71 | 298 | 298 | Inbound | 305 | 221.46 | Nearshore | 32.7017 | -79.7645 | 2020-12-11 07:29:59
MAERSK CHICAGO | 338408000 | 15.9 | 3.36 | One-way Transit | 16.38 | 0 | 131 | 981 | 131 | Post-Panamax | 71 | 298 | 298 | Inbound | 305 | 221.46 | Nearshore | 32.7027 | -79.7667 | 2020-12-11 07:30:35
MAERSK SIRAC | 563002100 | 14.4 | 6.71 | One-way Transit | 21.75 | 1 | 174 | 981 | 157 | Post-Panamax | 70 | 120 | 119 | Outbound | 220 | 8.95 | Offshore | 32.6783 | -79.7176 | 2020-12-11 07:30:39
MAERSK CHICAGO | 338408000 | 16 | 3.36 | One-way Transit | 16.38 | 0 | 131 | 981 | 131 | Post-Panamax | 71 | 298 | 298 | Inbound | 305 | 221.46 | Nearshore | 32.705 | -79.7718 | 2020-12-11 07:31:41
MAERSK SIRAC | 563002100 | 13.3 | 6.71 | One-way Transit | 21.75 | 1 | 174 | 981 | 157 | Post-Panamax | 70 | 120 | 119 | Outbound | 220 | 8.95 | Offshore | 32.6758 | -79.7126 | 2020-12-11 07:31:57
MAERSK SIRAC | 563002100 | 12.7 | 6.71 | One-way Transit | 21.75 | 1 | 174 | 981 | 157 | Post-Panamax | 70 | 120 | 119 | Outbound | 220 | 8.95 | Offshore | 32.6741 | -79.709 | 2020-12-11 07:32:44
MAERSK CHICAGO | 338408000 | 16 | 3.36 | One-way Transit | 16.38 | 0 | 131 | 981 | 131 | Post-Panamax | 71 | 298 | 298 | Inbound | 305 | 221.46 | Nearshore | 32.7073 | -79.7775 | 2020-12-11 07:32:47
MAERSK CHICAGO | 338408000 | 15.7 | 3.36 | One-way Transit | 16.38 | 0 | 131 | 981 | 131 | Post-Panamax | 71 | 298 | 298 | Inbound | 305 | 221.46 | Nearshore | 32.7095 | -79.7822 | 2020-12-11 07:33:47
MAERSK SIRAC | 563002100 | 12.2 | 6.71 | One-way Transit | 21.75 | 1 | 174 | 981 | 157 | Post-Panamax | 70 | 120 | 119 | Outbound | 220 | 8.95 | Offshore | 32.6721 | -79.705 | 2020-12-11 07:33:50
MAERSK SIRAC | 563002100 | 12 | 6.71 | One-way Transit | 21.75 | 1 | 174 | 981 | 157 | Post-Panamax | 70 | 120 | 119 | Outbound | 220 | 8.95 | Offshore | 32.6714 | -79.7035 | 2020-12-11 07:34:19
MAERSK CHICAGO | 338408000 | 15.9 | 3.36 | One-way Transit | 18.5 | 1 | 148 | 981 | 131 | Post-Panamax | 71 | 297 | 298 | Inbound | 305 | 221.46 | Nearshore | 32.7117 | -79.7873 | 2020-12-11 07:34:53
MAERSK CHICAGO | 338408000 | 16 | 4.7 | One-way Transit | 16.38 | 0 | 131 | 981 | 131 | Post-Panamax | 71 | 299 | 299 | Inbound | 305 | 221.46 | Nearshore | 32.7135 | -79.7915 | 2020-12-11 07:35:53
MAERSK SIRAC | 563002100 | 11.3 | 6.71 | One-way Transit | 21.75 | 1 | 174 | 981 | 157 | Post-Panamax | 70 | 120 | 119 | Outbound | 230 | 8.95 | Offshore | 32.6687 | -79.6979 | 2020-12-11 07:35:55
MAERSK CHICAGO | 338408000 | 16.1 | 4.7 | One-way Transit | 18.5 | 1 | 148 | 981 | 131 | Post-Panamax | 71 | 299 | 300 | Inbound | 305 | 221.46 | Nearshore | 32.7157 | -79.7962 | 2020-12-11 07:36:54
MAERSK CHICAGO | 338408000 | 16.1 | 4.7 | One-way Transit | 16.38 | 0 | 131 | 981 | 131 | Post-Panamax | 71 | 300 | 300 | Inbound | 305 | 221.46 | Nearshore | 32.7172 | -79.7988 | 2020-12-11 07:37:30
MAERSK CHICAGO | 338408000 | 16.4 | 4.7 | One-way Transit | 18.5 | 1 | 148 | 981 | 131 | Post-Panamax | 71 | 299 | 300 | Inbound | 305 | 221.46 | Nearshore | 32.7195 | -79.804 | 2020-12-11 07:38:34
MAERSK CHICAGO | 338408000 | 16.6 | 4.7 | One-way Transit | 16.38 | 0 | 131 | 981 | 131 | Post-Panamax | 71 | 300 | 300 | Inbound | 305 | 221.46 | Nearshore | 32.7225 | -79.8102 | 2020-12-11 07:39:47
ARCHIMIDIS | 636015743 | 11.8 | 6.71 | One-way Transit | 17.62 | 0 | 141 | 1043 | 141 | Post-Panamax | 70 | 299 | 299 | Inbound | 240 | 8.95 | Offshore | 32.6679 | -79.6953 | 2020-12-11 10:03:59
ARCHIMIDIS | 636015743 | 12.4 | 6.71 | One-way Transit | 17.62 | 0 | 141 | 1043 | 141 | Post-Panamax | 70 | 299 | 299 | Inbound | 240 | 8.95 | Offshore | 32.6696 | -79.6989 | 2020-12-11 10:04:59
ARCHIMIDIS | 636015743 | 12.6 | 4.47 | One-way Transit | 17.62 | 0 | 141 | 1043 | 141 | Post-Panamax | 70 | 299 | 299 | Inbound | 230 | 11.18 | Offshore | 32.6708 | -79.7014 | 2020-12-11 10:05:38
ARCHIMIDIS | 636015743 | 12.9 | 4.47 | One-way Transit | 17.62 | 0 | 141 | 1043 | 141 | Post-Panamax | 70 | 299 | 299 | Inbound | 230 | 11.18 | Offshore | 32.6728 | -79.7053 | 2020-12-11 10:06:39
ARCHIMIDIS | 636015743 | 13.3 | 4.47 | One-way Transit | 17.62 | 0 | 141 | 1043 | 141 | Post-Panamax | 70 | 299 | 299 | Inbound | 230 | 11.18 | Offshore | 32.6747 | -79.7091 | 2020-12-11 10:07:39
ARCHIMIDIS | 636015743 | 13.6 | 4.47 | One-way Transit | 17.62 | 0 | 141 | 1043 | 141 | Post-Panamax | 70 | 299 | 299 | Inbound | 230 | 11.18 | Offshore | 32.6771 | -79.7143 | 2020-12-11 10:08:58
ARCHIMIDIS | 636015743 | 13.8 | 4.47 | One-way Transit | 17.62 | 0 | 141 | 1043 | 141 | Post-Panamax | 70 | 299 | 299 | Inbound | 230 | 11.18 | Offshore | 32.6788 | -79.7182 | 2020-12-11 10:09:58
ARCHIMIDIS | 636015743 | 13.9 | 4.47 | One-way Transit | 17.62 | 0 | 141 | 1043 | 141 | Post-Panamax | 70 | 299 | 299 | Inbound | 230 | 11.18 | Offshore | 32.6807 | -79.7223 | 2020-12-11 10:10:58
ARCHIMIDIS | 636015743 | 14 | 4.47 | One-way Transit | 17.62 | 0 | 141 | 1043 | 141 | Post-Panamax | 70 | 299 | 299 | Inbound | 230 | 11.18 | Offshore | 32.6816 | -79.7245 | 2020-12-11 10:11:28
ARCHIMIDIS | 636015743 | 14.1 | 4.47 | One-way Transit | 17.62 | 0 | 141 | 1043 | 141 | Post-Panamax | 70 | 299 | 299 | Inbound | 230 | 11.18 | Offshore | 32.684 | -79.7296 | 2020-12-11 10:12:39
ARCHIMIDIS | 636015743 | 14.1 | 4.47 | One-way Transit | 17.62 | 0 | 141 | 1043 | 141 | Post-Panamax | 70 | 299 | 299 | Inbound | 230 | 11.18 | Offshore | 32.686 | -79.7339 | 2020-12-11 10:13:45
ARCHIMIDIS | 636015743 | 14.1 | 4.47 | One-way Transit | 22.12 | 2 | 177 | 1043 | 141 | Post-Panamax | 70 | 300 | 302 | Inbound | 230 | 11.18 | Offshore | 32.6879 | -79.7379 | 2020-12-11 10:14:45
ARCHIMIDIS | 636015743 | 14.2 | 3.36 | One-way Transit | 17.62 | 0 | 141 | 1043 | 141 | Post-Panamax | 70 | 302 | 302 | Inbound | 312 | 221.46 | Nearshore | 32.6903 | -79.7424 | 2020-12-11 10:15:54
ARCHIMIDIS | 636015743 | 14.2 | 3.36 | One-way Transit | 17.62 | 0 | 141 | 1043 | 141 | Post-Panamax | 70 | 302 | 302 | Inbound | 312 | 221.46 | Nearshore | 32.6925 | -79.7466 | 2020-12-11 10:16:57
ARCHIMIDIS | 636015743 | 14.2 | 3.36 | One-way Transit | 17.62 | 0 | 141 | 1043 | 141 | Post-Panamax | 70 | 302 | 302 | Inbound | 312 | 221.46 | Nearshore | 32.6938 | -79.749 | 2020-12-11 10:17:34
ARCHIMIDIS | 636015743 | 14.1 | 3.36 | One-way Transit | 22.12 | 2 | 177 | 1043 | 141 | Post-Panamax | 70 | 303 | 301 | Inbound | 312 | 221.46 | Nearshore | 32.696 | -79.753 | 2020-12-11 10:18:35
ARCHIMIDIS | 636015743 | 14 | 3.36 | One-way Transit | 22.12 | 2 | 177 | 1043 | 141 | Post-Panamax | 70 | 299 | 297 | Inbound | 312 | 221.46 | Nearshore | 32.6984 | -79.7581 | 2020-12-11 10:19:45
ARCHIMIDIS | 636015743 | 14 | 3.36 | One-way Transit | 19.88 | 1 | 159 | 1043 | 141 | Post-Panamax | 70 | 298 | 297 | Inbound | 312 | 221.46 | Nearshore | 32.7 | -79.7618 | 2020-12-11 10:20:46
ARCHIMIDIS | 636015743 | 14 | 3.36 | One-way Transit | 19.88 | 1 | 159 | 1043 | 141 | Post-Panamax | 70 | 298 | 299 | Inbound | 312 | 221.46 | Nearshore | 32.7018 | -79.7659 | 2020-12-11 10:21:46
ARCHIMIDIS | 636015743 | 14.1 | 3.36 | One-way Transit | 17.62 | 0 | 141 | 1043 | 141 | Post-Panamax | 70 | 299 | 299 | Inbound | 312 | 221.46 | Nearshore | 32.7041 | -79.7707 | 2020-12-11 10:22:52
ARCHIMIDIS | 636015743 | 14.2 | 3.36 | One-way Transit | 19.88 | 1 | 159 | 1043 | 141 | Post-Panamax | 70 | 299 | 300 | Inbound | 312 | 221.46 | Nearshore | 32.706 | -79.7749 | 2020-12-11 10:23:59
ARCHIMIDIS | 636015743 | 14.2 | 3.36 | One-way Transit | 19.88 | 1 | 159 | 1043 | 141 | Post-Panamax | 70 | 300 | 301 | Inbound | 312 | 221.46 | Nearshore | 32.7073 | -79.7775 | 2020-12-11 10:24:34
ARCHIMIDIS | 636015743 | 14.1 | 3.36 | One-way Transit | 17.62 | 0 | 141 | 1043 | 141 | Post-Panamax | 70 | 301 | 301 | Inbound | 309 | 221.46 | Nearshore | 32.7092 | -79.7812 | 2020-12-11 10:25:39
ARCHIMIDIS | 636015743 | 14 | 3.36 | One-way Transit | 17.62 | 0 | 141 | 1043 | 141 | Post-Panamax | 70 | 301 | 301 | Inbound | 309 | 221.46 | Nearshore | 32.7112 | -79.7851 | 2020-12-11 10:26:46
ARCHIMIDIS | 636015743 | 13.9 | 3.36 | One-way Transit | 17.62 | 0 | 141 | 1043 | 141 | Post-Panamax | 70 | 300 | 300 | Inbound | 309 | 221.46 | Nearshore | 32.7136 | -79.7899 | 2020-12-11 10:27:52
ARCHIMIDIS | 636015743 | 13.9 | 3.36 | One-way Transit | 19.88 | 1 | 159 | 1043 | 141 | Post-Panamax | 70 | 300 | 299 | Inbound | 309 | 221.46 | Nearshore | 32.716 | -79.7948 | 2020-12-11 10:28:58
ARCHIMIDIS | 636015743 | 13.9 | 3.36 | One-way Transit | 19.88 | 1 | 159 | 1043 | 141 | Post-Panamax | 70 | 300 | 299 | Inbound | 309 | 221.46 | Nearshore | 32.7168 | -79.7965 | 2020-12-11 10:29:29
ARCHIMIDIS | 636015743 | 14 | 3.36 | One-way Transit | 22.12 | 2 | 177 | 1043 | 141 | Post-Panamax | 70 | 300 | 298 | Inbound | 309 | 221.46 | Nearshore | 32.7191 | -79.8012 | 2020-12-11 10:30:34
ARCHIMIDIS | 636015743 | 14 | 3.36 | One-way Transit | 22.12 | 2 | 177 | 1043 | 141 | Post-Panamax | 70 | 298 | 296 | Inbound | 309 | 221.46 | Nearshore | 32.7214 | -79.8062 | 2020-12-11 10:31:46
ARCHIMIDIS | 636015743 | 14 | 3.36 | One-way Transit | 19.88 | 1 | 159 | 1043 | 141 | Post-Panamax | 70 | 297 | 296 | Inbound | 309 | 221.46 | Nearshore | 32.7231 | -79.8102 | 2020-12-11 10:32:52
MSC CHANNE | 255805864 | 15.6 | 4.7 | One-way Transit | 23.88 | 2 | 191 | 981 | 157 | Post-Panamax | 71 | 120 | 118 | Outbound | 305 | 221.46 | Nearshore | 32.7214 | -79.8089 | 2020-12-11 11:23:48
MSC CHANNE | 255805864 | 15.8 | 4.7 | One-way Transit | 19.62 | 0 | 157 | 981 | 157 | Post-Panamax | 71 | 118 | 118 | Outbound | 305 | 221.46 | Nearshore | 32.7193 | -79.8044 | 2020-12-11 11:24:48
MSC CHANNE | 255805864 | 15.9 | 4.7 | One-way Transit | 21.75 | 1 | 174 | 981 | 157 | Post-Panamax | 71 | 119 | 118 | Outbound | 307 | 221.46 | Nearshore | 32.7168 | -79.7989 | 2020-12-11 11:26:00
MSC CHANNE | 255805864 | 15.8 | 4.7 | One-way Transit | 21.75 | 1 | 174 | 981 | 157 | Post-Panamax | 71 | 115 | 116 | Outbound | 307 | 221.46 | Nearshore | 32.7157 | -79.7961 | 2020-12-11 11:26:35
MSC CHANNE | 255805864 | 15.9 | 4.7 | One-way Transit | 19.62 | 0 | 157 | 981 | 157 | Post-Panamax | 71 | 118 | 118 | Outbound | 307 | 221.46 | Nearshore | 32.7133 | -79.7904 | 2020-12-11 11:27:47
MSC CHANNE | 255805864 | 15.9 | 4.7 | One-way Transit | 19.62 | 0 | 157 | 981 | 157 | Post-Panamax | 71 | 118 | 118 | Outbound | 307 | 221.46 | Nearshore | 32.712 | -79.7876 | 2020-12-11 11:28:24
MSC CHANNE | 255805864 | 15.8 | 4.7 | One-way Transit | 21.75 | 1 | 174 | 981 | 157 | Post-Panamax | 71 | 119 | 118 | Outbound | 307 | 221.46 | Nearshore | 32.7093 | -79.7817 | 2020-12-11 11:29:41
MSC CHANNE | 255805864 | 16.3 | 4.7 | One-way Transit | 23.88 | 2 | 191 | 981 | 157 | Post-Panamax | 71 | 119 | 121 | Outbound | 307 | 221.46 | Nearshore | 32.7072 | -79.777 | 2020-12-11 11:30:41
MSC CHANNE | 255805864 | 16.6 | 4.7 | One-way Transit | 19.62 | 0 | 157 | 981 | 157 | Post-Panamax | 71 | 121 | 121 | Outbound | 307 | 221.46 | Nearshore | 32.7044 | -79.7714 | 2020-12-11 11:31:53
MSC CHANNE | 255805864 | 16.8 | 4.7 | One-way Transit | 19.62 | 0 | 157 | 981 | 157 | Post-Panamax | 71 | 120 | 120 | Outbound | 307 | 221.46 | Nearshore | 32.7025 | -79.7675 | 2020-12-11 11:32:41
MSC CHANNE | 255805864 | 17 | 4.7 | One-way Transit | 21.75 | 1 | 174 | 981 | 157 | Post-Panamax | 71 | 121 | 120 | Outbound | 307 | 221.46 | Nearshore | 32.7001 | -79.7628 | 2020-12-11 11:33:41
MSC CHANNE | 255805864 | 17.1 | 4.7 | One-way Transit | 19.62 | 0 | 157 | 981 | 157 | Post-Panamax | 71 | 120 | 120 | Outbound | 307 | 221.46 | Nearshore | 32.6975 | -79.7575 | 2020-12-11 11:34:47
MSC CHANNE | 255805864 | 17.2 | 5.82 | One-way Transit | 21.75 | 1 | 174 | 981 | 157 | Post-Panamax | 71 | 121 | 120 | Outbound | 308 | 221.46 | Nearshore | 32.6946 | -79.7516 | 2020-12-11 11:35:59
MSC CHANNE | 255805864 | 17.3 | 5.82 | One-way Transit | 21.75 | 1 | 174 | 981 | 157 | Post-Panamax | 71 | 121 | 120 | Outbound | 308 | 221.46 | Nearshore | 32.6929 | -79.7482 | 2020-12-11 11:36:41
MSC CHANNE | 255805864 | 17.3 | 5.82 | One-way Transit | 19.62 | 0 | 157 | 981 | 157 | Post-Panamax | 71 | 120 | 120 | Outbound | 308 | 221.46 | Nearshore | 32.6899 | -79.7422 | 2020-12-11 11:37:53
MSC CHANNE | 255805864 | 17.3 | 6.71 | One-way Transit | 19.62 | 0 | 157 | 981 | 157 | Post-Panamax | 71 | 120 | 120 | Outbound | 240 | 8.95 | Offshore | 32.6877 | -79.7379 | 2020-12-11 11:38:47
MSC CHANNE | 255805864 | 17.2 | 6.71 | One-way Transit | 21.75 | 1 | 174 | 981 | 157 | Post-Panamax | 71 | 121 | 120 | Outbound | 240 | 8.95 | Offshore | 32.6863 | -79.7349 | 2020-12-11 11:39:23
MSC CHANNE | 255805864 | 17.1 | 6.71 | One-way Transit | 19.62 | 0 | 157 | 981 | 157 | Post-Panamax | 71 | 120 | 120 | Outbound | 240 | 8.95 | Offshore | 32.6838 | -79.73 | 2020-12-11 11:40:23
MSC CHANNE | 255805864 | 17.4 | 6.71 | One-way Transit | 19.62 | 0 | 157 | 981 | 157 | Post-Panamax | 71 | 120 | 120 | Outbound | 240 | 8.95 | Offshore | 32.6783 | -79.7188 | 2020-12-11 11:42:41
ZHEN HUA 15 | 477661900 | 8 | 3.36 | One-way Transit | 15.1 | 1 | 151 | 764 | 138 | Panamax | 90 | 298 | 299 | Inbound | 309 | 221.46 | Nearshore | 32.716 | -79.7968 | 2020-12-11 14:54:51
ZHEN HUA 15 | 477661900 | 8.1 | 4.7 | One-way Transit | 13.8 | 0 | 138 | 764 | 138 | Panamax | 90 | 298 | 298 | Inbound | 299 | 8.05 | Nearshore | 32.7167 | -79.7983 | 2020-12-11 14:55:30
ZHEN HUA 15 | 477661900 | 8.4 | 4.7 | One-way Transit | 13.8 | 0 | 138 | 764 | 138 | Panamax | 90 | 300 | 300 | Inbound | 299 | 8.05 | Nearshore | 32.7215 | -79.8082 | 2020-12-11 14:59:41
ZHEN HUA 15 | 477661900 | 8 | 4.7 | One-way Transit | 17.8 | 3 | 178 | 764 | 138 | Panamax | 90 | 302 | 299 | Inbound | 299 | 8.05 | Nearshore | 32.7227 | -79.8104 | 2020-12-11 15:00:41
ONE MUNCHEN | 373911000 | 14.2 | 6.71 | One-way Transit | 20.88 | 0 | 167 | 1200 | 167 | Post-Panamax | 70 | 300 | 300 | Inbound | 290 | 11.18 | Offshore | 32.6675 | -79.6948 | 2020-12-11 20:28:54
ONE MUNCHEN | 373911000 | 14.2 | 6.71 | One-way Transit | 23.5 | 1 | 188 | 1200 | 167 | Post-Panamax | 70 | 301 | 300 | Inbound | 290 | 11.18 | Offshore | 32.6689 | -79.6975 | 2020-12-11 20:29:36
ONE MUNCHEN | 373911000 | 14.2 | 6.71 | One-way Transit | 23.5 | 1 | 188 | 1200 | 167 | Post-Panamax | 70 | 301 | 300 | Inbound | 290 | 11.18 | Offshore | 32.671 | -79.7016 | 2020-12-11 20:30:36
ONE MUNCHEN | 373911000 | 14.2 | 6.71 | One-way Transit | 26.12 | 2 | 209 | 1200 | 167 | Post-Panamax | 70 | 300 | 298 | Inbound | 290 | 11.18 | Offshore | 32.6731 | -79.706 | 2020-12-11 20:31:42
ONE MUNCHEN | 373911000 | 14.2 | 6.71 | One-way Transit | 23.5 | 1 | 188 | 1200 | 167 | Post-Panamax | 70 | 299 | 298 | Inbound | 290 | 11.18 | Offshore | 32.6751 | -79.71 | 2020-12-11 20:32:42
ONE MUNCHEN | 373911000 | 14.2 | 6.71 | One-way Transit | 23.5 | 1 | 188 | 1200 | 167 | Post-Panamax | 70 | 299 | 298 | Inbound | 290 | 11.18 | Offshore | 32.677 | -79.7141 | 2020-12-11 20:33:42
ONE MUNCHEN | 373911000 | 14.2 | 6.71 | One-way Transit | 23.5 | 1 | 188 | 1200 | 167 | Post-Panamax | 70 | 299 | 298 | Inbound | 290 | 11.18 | Offshore | 32.6789 | -79.7182 | 2020-12-11 20:34:42
ONE MUNCHEN | 373911000 | 14.2 | 6.71 | One-way Transit | 23.5 | 1 | 188 | 1200 | 167 | Post-Panamax | 70 | 299 | 298 | Inbound | 290 | 11.18 | Offshore | 32.6805 | -79.7215 | 2020-12-11 20:35:30
ONE MUNCHEN | 373911000 | 14.2 | 6.71 | One-way Transit | 23.5 | 1 | 188 | 1200 | 167 | Post-Panamax | 70 | 299 | 298 | Inbound | 290 | 11.18 | Offshore | 32.6828 | -79.7263 | 2020-12-11 20:36:42
ONE MUNCHEN | 373911000 | 14.1 | 6.71 | One-way Transit | 23.5 | 1 | 188 | 1200 | 167 | Post-Panamax | 70 | 299 | 298 | Inbound | 290 | 11.18 | Offshore | 32.6849 | -79.7308 | 2020-12-11 20:37:48
ONE MUNCHEN | 373911000 | 14.1 | 6.71 | One-way Transit | 23.5 | 1 | 188 | 1200 | 167 | Post-Panamax | 70 | 299 | 298 | Inbound | 290 | 11.18 | Offshore | 32.6862 | -79.7337 | 2020-12-11 20:38:30
ONE MUNCHEN | 373911000 | 14.2 | 6.71 | One-way Transit | 23.5 | 1 | 188 | 1200 | 167 | Post-Panamax | 70 | 299 | 298 | Inbound | 290 | 11.18 | Offshore | 32.6883 | -79.7381 | 2020-12-11 20:39:36
ONE MUNCHEN | 373911000 | 14.2 | 6.93 | One-way Transit | 23.5 | 1 | 188 | 1200 | 167 | Post-Panamax | 70 | 299 | 298 | Inbound | 169 | 221.46 | Nearshore | 32.6902 | -79.7422 | 2020-12-11 20:40:36
ONE MUNCHEN | 373911000 | 14.2 | 6.93 | One-way Transit | 23.5 | 1 | 188 | 1200 | 167 | Post-Panamax | 70 | 299 | 298 | Inbound | 169 | 221.46 | Nearshore | 32.6922 | -79.7463 | 2020-12-11 20:41:36
ONE MUNCHEN | 373911000 | 14.2 | 6.93 | One-way Transit | 23.5 | 1 | 188 | 1200 | 167 | Post-Panamax | 70 | 299 | 298 | Inbound | 169 | 221.46 | Nearshore | 32.6943 | -79.7508 | 2020-12-11 20:42:42
ONE MUNCHEN | 373911000 | 14.2 | 6.93 | One-way Transit | 23.5 | 1 | 188 | 1200 | 167 | Post-Panamax | 70 | 299 | 298 | Inbound | 169 | 221.46 | Nearshore | 32.6962 | -79.7549 | 2020-12-11 20:43:42
ONE MUNCHEN | 373911000 | 14.2 | 6.93 | One-way Transit | 23.5 | 1 | 188 | 1200 | 167 | Post-Panamax | 70 | 299 | 298 | Inbound | 169 | 221.46 | Nearshore | 32.6981 | -79.7589 | 2020-12-11 20:44:42
ONE MUNCHEN | 373911000 | 14.2 | 8.05 | One-way Transit | 23.5 | 1 | 188 | 1200 | 167 | Post-Panamax | 70 | 299 | 298 | Inbound | 169 | 221.46 | Nearshore | 32.7 | -79.763 | 2020-12-11 20:45:42
ONE MUNCHEN | 373911000 | 14.1 | 8.05 | One-way Transit | 23.5 | 1 | 188 | 1200 | 167 | Post-Panamax | 70 | 299 | 298 | Inbound | 169 | 221.46 | Nearshore | 32.7022 | -79.7675 | 2020-12-11 20:46:48
ONE MUNCHEN | 373911000 | 14.1 | 8.05 | One-way Transit | 23.5 | 1 | 188 | 1200 | 167 | Post-Panamax | 70 | 299 | 298 | Inbound | 169 | 221.46 | Nearshore | 32.7043 | -79.772 | 2020-12-11 20:47:54
ONE MUNCHEN | 373911000 | 14.1 | 8.05 | One-way Transit | 23.5 | 1 | 188 | 1200 | 167 | Post-Panamax | 70 | 299 | 298 | Inbound | 169 | 221.46 | Nearshore | 32.7054 | -79.7743 | 2020-12-11 20:48:30
ONE MUNCHEN | 373911000 | 14 | 8.05 | One-way Transit | 23.5 | 1 | 188 | 1200 | 167 | Post-Panamax | 70 | 299 | 298 | Inbound | 169 | 221.46 | Nearshore | 32.7077 | -79.7792 | 2020-12-11 20:49:42
ONE MUNCHEN | 373911000 | 13.8 | 8.05 | One-way Transit | 23.5 | 1 | 188 | 1200 | 167 | Post-Panamax | 70 | 299 | 298 | Inbound | 169 | 221.46 | Nearshore | 32.71 | -79.784 | 2020-12-11 20:50:54
ONE MUNCHEN | 373911000 | 13.8 | 8.05 | One-way Transit | 23.5 | 1 | 188 | 1200 | 167 | Post-Panamax | 70 | 299 | 298 | Inbound | 169 | 221.46 | Nearshore | 32.7111 | -79.7863 | 2020-12-11 20:51:29
ONE MUNCHEN | 373911000 | 13.5 | 8.05 | One-way Transit | 23.5 | 1 | 188 | 1200 | 167 | Post-Panamax | 70 | 299 | 298 | Inbound | 169 | 221.46 | Nearshore | 32.7137 | -79.7918 | 2020-12-11 20:52:54
ONE MUNCHEN | 373911000 | 13.3 | 8.05 | One-way Transit | 23.5 | 1 | 188 | 1200 | 167 | Post-Panamax | 70 | 299 | 298 | Inbound | 169 | 221.46 | Nearshore | 32.7155 | -79.7955 | 2020-12-11 20:53:58
ONE MUNCHEN | 373911000 | 13.1 | 8.05 | One-way Transit | 23.5 | 1 | 188 | 1200 | 167 | Post-Panamax | 70 | 299 | 298 | Inbound | 169 | 221.46 | Nearshore | 32.7167 | -79.798 | 2020-12-11 20:54:32
ONE MUNCHEN | 373911000 | 12.8 | 6.93 | One-way Transit | 23.5 | 1 | 188 | 1200 | 167 | Post-Panamax | 70 | 299 | 298 | Inbound | 165 | 9.17 | Nearshore | 32.7187 | -79.8024 | 2020-12-11 20:55:42
ONE MUNCHEN | 373911000 | 12.7 | 6.93 | One-way Transit | 23.5 | 1 | 188 | 1200 | 167 | Post-Panamax | 70 | 299 | 298 | Inbound | 165 | 9.17 | Nearshore | 32.7202 | -79.8054 | 2020-12-11 20:56:32
ONE MUNCHEN | 373911000 | 12.5 | 6.93 | One-way Transit | 23.5 | 1 | 188 | 1200 | 167 | Post-Panamax | 70 | 299 | 298 | Inbound | 165 | 9.17 | Nearshore | 32.7222 | -79.8096 | 2020-12-11 20:57:42
GREEN RIDGE | 369326000 | 12.7 | 6.93 | One-way Transit | 12.8 | 2 | 128 | 656 | 105 | Panamax | 70 | 117 | 119 | Outbound | 150 | 221.46 | Nearshore | 32.7225 | -79.8105 | 2020-12-11 21:27:15
GREEN RIDGE | 369326000 | 12.9 | 6.93 | One-way Transit | 11.6 | 1 | 116 | 656 | 105 | Panamax | 70 | 118 | 119 | Outbound | 150 | 221.46 | Nearshore | 32.7197 | -79.8042 | 2020-12-11 21:28:56
GREEN RIDGE | 369326000 | 12.9 | 6.93 | One-way Transit | 11.6 | 1 | 116 | 656 | 105 | Panamax | 70 | 118 | 119 | Outbound | 150 | 221.46 | Nearshore | 32.7188 | -79.8022 | 2020-12-11 21:29:27
GREEN RIDGE | 369326000 | 13 | 6.93 | One-way Transit | 12.8 | 2 | 128 | 656 | 105 | Panamax | 70 | 120 | 122 | Outbound | 150 | 221.46 | Nearshore | 32.716 | -79.7966 | 2020-12-11 21:30:56
GREEN RIDGE | 369326000 | 13.4 | 6.93 | One-way Transit | 11.6 | 1 | 116 | 656 | 105 | Panamax | 70 | 119 | 120 | Outbound | 153 | 221.46 | Nearshore | 32.7069 | -79.7777 | 2020-12-11 21:35:56
GREEN RIDGE | 369326000 | 13.5 | 6.93 | One-way Transit | 11.6 | 1 | 116 | 656 | 105 | Panamax | 70 | 119 | 120 | Outbound | 153 | 221.46 | Nearshore | 32.7035 | -79.7705 | 2020-12-11 21:37:45
GREEN RIDGE | 369326000 | 13.4 | 6.93 | One-way Transit | 10.5 | 0 | 105 | 656 | 105 | Panamax | 70 | 120 | 120 | Outbound | 153 | 221.46 | Nearshore | 32.7026 | -79.7686 | 2020-12-11 21:38:16
GREEN RIDGE | 369326000 | 13.4 | 6.93 | One-way Transit | 11.6 | 1 | 116 | 656 | 105 | Panamax | 70 | 120 | 119 | Outbound | 153 | 221.46 | Nearshore | 32.6995 | -79.7622 | 2020-12-11 21:39:55
GREEN RIDGE | 369326000 | 13.4 | 6.93 | One-way Transit | 10.5 | 0 | 105 | 656 | 105 | Panamax | 70 | 120 | 120 | Outbound | 153 | 221.46 | Nearshore | 32.6986 | -79.7603 | 2020-12-11 21:40:25
GREEN RIDGE | 369326000 | 13.4 | 6.93 | One-way Transit | 11.6 | 1 | 116 | 656 | 105 | Panamax | 70 | 120 | 119 | Outbound | 153 | 221.46 | Nearshore | 32.6958 | -79.7545 | 2020-12-11 21:41:56
GREEN RIDGE | 369326000 | 13.4 | 6.93 | One-way Transit | 10.5 | 0 | 105 | 656 | 105 | Panamax | 70 | 119 | 119 | Outbound | 153 | 221.46 | Nearshore | 32.694 | -79.7505 | 2020-12-11 21:42:56
GREEN RIDGE | 369326000 | 13.4 | 6.93 | One-way Transit | 10.5 | 0 | 105 | 656 | 105 | Panamax | 70 | 119 | 119 | Outbound | 153 | 221.46 | Nearshore | 32.6928 | -79.7479 | 2020-12-11 21:43:36
GREEN RIDGE | 369326000 | 13.4 | 6.93 | One-way Transit | 10.5 | 0 | 105 | 656 | 105 | Panamax | 70 | 119 | 119 | Outbound | 153 | 221.46 | Nearshore | 32.691 | -79.744 | 2020-12-11 21:44:36
GREEN RIDGE | 369326000 | 13.4 | 8.95 | One-way Transit | 10.5 | 0 | 105 | 656 | 105 | Panamax | 70 | 119 | 119 | Outbound | 290 | 13.42 | Offshore | 32.6895 | -79.7409 | 2020-12-11 21:45:25
GREEN RIDGE | 369326000 | 13 | 8.95 | One-way Transit | 10.5 | 0 | 105 | 656 | 105 | Panamax | 70 | 120 | 120 | Outbound | 290 | 13.42 | Offshore | 32.6785 | -79.7175 | 2020-12-11 21:51:36
GREEN RIDGE | 369326000 | 12.3 | 8.95 | One-way Transit | 10.5 | 0 | 105 | 656 | 105 | Panamax | 70 | 120 | 120 | Outbound | 290 | 13.42 | Offshore | 32.6742 | -79.7086 | 2020-12-11 21:54:06
GREEN RIDGE | 369326000 | 9.9 | 8.95 | One-way Transit | 10.5 | 0 | 105 | 656 | 105 | Panamax | 70 | 120 | 120 | Outbound | 290 | 11.18 | Offshore | 32.6687 | -79.6971 | 2020-12-11 21:57:55
GREEN RIDGE | 369326000 | 9.6 | 8.95 | One-way Transit | 11.6 | 1 | 116 | 656 | 105 | Panamax | 70 | 119 | 120 | Outbound | 290 | 11.18 | Offshore | 32.6679 | -79.6953 | 2020-12-11 21:58:36
MAERSK CHICAGO | 338408000 | 16.9 | 4.7 | One-way Transit | 18.5 | 1 | 148 | 981 | 131 | Post-Panamax | 71 | 119 | 120 | Outbound | 150 | 221.46 | Nearshore | 32.7224 | -79.8102 | 2020-12-11 23:59:34
PARADISE ACE | 352142000 | 15.2 | 22.37 | One-way Transit | 11.6 | 1 | 116 | 656 | 105 | Panamax | 70 | 300 | 301 | Inbound | 280 | 29.08 | Offshore | 32.6677 | -79.6955 | 2020-12-10 02:51:09
PARADISE ACE | 352142000 | 15.5 | 22.37 | One-way Transit | 10.5 | 0 | 105 | 656 | 105 | Panamax | 70 | 301 | 301 | Inbound | 280 | 29.08 | Offshore | 32.6742 | -79.7083 | 2020-12-10 02:54:03
PARADISE ACE | 352142000 | 15.7 | 22.37 | One-way Transit | 11.6 | 1 | 116 | 656 | 105 | Panamax | 70 | 300 | 299 | Inbound | 280 | 26.84 | Offshore | 32.6801 | -79.7202 | 2020-12-10 02:56:39
PARADISE ACE | 352142000 | 15.9 | 22.37 | One-way Transit | 11.6 | 1 | 116 | 656 | 105 | Panamax | 70 | 301 | 300 | Inbound | 280 | 26.84 | Offshore | 32.6812 | -79.7225 | 2020-12-10 02:57:10
PARADISE ACE | 352142000 | 16.2 | 22.37 | One-way Transit | 10.5 | 0 | 105 | 656 | 105 | Panamax | 70 | 299 | 299 | Inbound | 280 | 26.84 | Offshore | 32.6852 | -79.731 | 2020-12-10 02:58:57
PARADISE ACE | 352142000 | 16.1 | 22.37 | One-way Transit | 11.6 | 1 | 116 | 656 | 105 | Panamax | 70 | 301 | 300 | Inbound | 280 | 26.84 | Offshore | 32.6865 | -79.7337 | 2020-12-10 02:59:33
PARADISE ACE | 352142000 | 16 | 22.37 | One-way Transit | 10.5 | 0 | 105 | 656 | 105 | Panamax | 70 | 299 | 299 | Inbound | 280 | 26.84 | Offshore | 32.6887 | -79.7385 | 2020-12-10 03:00:33
PARADISE ACE | 352142000 | 16.2 | 6.93 | One-way Transit | 11.6 | 1 | 116 | 656 | 105 | Panamax | 70 | 299 | 300 | Inbound | 241 | 9.17 | Nearshore | 32.6912 | -79.7438 | 2020-12-10 03:01:39
PARADISE ACE | 352142000 | 16.4 | 6.93 | One-way Transit | 10.5 | 0 | 105 | 656 | 105 | Panamax | 70 | 299 | 299 | Inbound | 241 | 9.17 | Nearshore | 32.6939 | -79.7494 | 2020-12-10 03:02:50
PARADISE ACE | 352142000 | 16.5 | 6.93 | One-way Transit | 10.5 | 0 | 105 | 656 | 105 | Panamax | 70 | 299 | 299 | Inbound | 241 | 9.17 | Nearshore | 32.6953 | -79.7524 | 2020-12-10 03:03:27
PARADISE ACE | 352142000 | 16.2 | 6.93 | One-way Transit | 10.5 | 0 | 105 | 656 | 105 | Panamax | 70 | 300 | 300 | Inbound | 241 | 9.17 | Nearshore | 32.6978 | -79.7576 | 2020-12-10 03:04:34
PARADISE ACE | 352142000 | 16.1 | 6.93 | One-way Transit | 10.5 | 0 | 105 | 656 | 105 | Panamax | 70 | 300 | 300 | Inbound | 242 | 221.46 | Nearshore | 32.7001 | -79.7623 | 2020-12-10 03:05:33
PARADISE ACE | 352142000 | 16.1 | 6.93 | One-way Transit | 11.6 | 1 | 116 | 656 | 105 | Panamax | 70 | 301 | 300 | Inbound | 242 | 221.46 | Nearshore | 32.7017 | -79.7655 | 2020-12-10 03:06:15
PARADISE ACE | 352142000 | 15.7 | 6.93 | One-way Transit | 11.6 | 1 | 116 | 656 | 105 | Panamax | 70 | 301 | 300 | Inbound | 242 | 221.46 | Nearshore | 32.7047 | -79.7717 | 2020-12-10 03:07:33
PARADISE ACE | 352142000 | 15.7 | 6.93 | One-way Transit | 11.6 | 1 | 116 | 656 | 105 | Panamax | 70 | 301 | 300 | Inbound | 242 | 221.46 | Nearshore | 32.7072 | -79.7768 | 2020-12-10 03:08:40
PARADISE ACE | 352142000 | 15.2 | 6.93 | One-way Transit | 10.5 | 0 | 105 | 656 | 105 | Panamax | 70 | 297 | 297 | Inbound | 242 | 221.46 | Nearshore | 32.7099 | -79.7828 | 2020-12-10 03:09:57
PARADISE ACE | 352142000 | 15.3 | 6.93 | One-way Transit | 10.5 | 0 | 105 | 656 | 105 | Panamax | 70 | 297 | 297 | Inbound | 242 | 221.46 | Nearshore | 32.7109 | -79.7852 | 2020-12-10 03:10:28
PARADISE ACE | 352142000 | 15.7 | 6.93 | One-way Transit | 11.6 | 1 | 116 | 656 | 105 | Panamax | 70 | 299 | 300 | Inbound | 242 | 221.46 | Nearshore | 32.7136 | -79.7912 | 2020-12-10 03:11:45
PARADISE ACE | 352142000 | 15.8 | 6.93 | One-way Transit | 10.5 | 0 | 105 | 656 | 105 | Panamax | 70 | 299 | 299 | Inbound | 242 | 221.46 | Nearshore | 32.7162 | -79.7968 | 2020-12-10 03:12:57
PARADISE ACE | 352142000 | 15.7 | 6.93 | One-way Transit | 10.5 | 0 | 105 | 656 | 105 | Panamax | 70 | 299 | 299 | Inbound | 242 | 221.46 | Nearshore | 32.7173 | -79.7992 | 2020-12-10 03:13:28
PARADISE ACE | 352142000 | 16.2 | 6.93 | One-way Transit | 10.5 | 0 | 105 | 656 | 105 | Panamax | 70 | 299 | 299 | Inbound | 242 | 221.46 | Nearshore | 32.7199 | -79.8047 | 2020-12-10 03:14:39
EVER SHINE | 235009240 | 11.4 | 22.37 | One-way Transit | 19.75 | 1 | 158 | 984 | 141 | Post-Panamax | 70 | 298 | 299 | Inbound | 280 | 29.08 | Offshore | 32.6678 | -79.6959 | 2020-12-10 03:15:35
PARADISE ACE | 352142000 | 16 | 6.93 | One-way Transit | 10.5 | 0 | 105 | 656 | 105 | Panamax | 70 | 299 | 299 | Inbound | 241 | 221.46 | Nearshore | 32.7226 | -79.8105 | 2020-12-10 03:15:51
EVER SHINE | 235009240 | 11.6 | 22.37 | One-way Transit | 17.62 | 0 | 141 | 984 | 141 | Post-Panamax | 70 | 299 | 299 | Inbound | 280 | 29.08 | Offshore | 32.6697 | -79.6998 | 2020-12-10 03:16:45
EVER SHINE | 235009240 | 11.2 | 22.37 | One-way Transit | 19.75 | 1 | 158 | 984 | 141 | Post-Panamax | 70 | 298 | 299 | Inbound | 280 | 29.08 | Offshore | 32.6712 | -79.7031 | 2020-12-10 03:17:45
EVER SHINE | 235009240 | 10.9 | 22.37 | One-way Transit | 19.75 | 1 | 158 | 984 | 141 | Post-Panamax | 70 | 299 | 300 | Inbound | 280 | 29.08 | Offshore | 32.6725 | -79.706 | 2020-12-10 03:18:45
EVER SHINE | 235009240 | 10.7 | 22.37 | One-way Transit | 17.62 | 0 | 141 | 984 | 141 | Post-Panamax | 70 | 300 | 300 | Inbound | 280 | 29.08 | Offshore | 32.6742 | -79.7095 | 2020-12-10 03:19:56
EVER SHINE | 235009240 | 10.6 | 22.37 | One-way Transit | 17.62 | 0 | 141 | 984 | 141 | Post-Panamax | 70 | 300 | 300 | Inbound | 280 | 29.08 | Offshore | 32.6756 | -79.7125 | 2020-12-10 03:20:56
EVER SHINE | 235009240 | 10.5 | 22.37 | One-way Transit | 17.62 | 0 | 141 | 984 | 141 | Post-Panamax | 70 | 300 | 300 | Inbound | 280 | 29.08 | Offshore | 32.6774 | -79.7161 | 2020-12-10 03:21:56
EVER SHINE | 235009240 | 10.4 | 22.37 | One-way Transit | 17.62 | 0 | 141 | 984 | 141 | Post-Panamax | 70 | 300 | 300 | Inbound | 280 | 29.08 | Offshore | 32.6782 | -79.7176 | 2020-12-10 03:22:26
EVER SHINE | 235009240 | 10.3 | 22.37 | One-way Transit | 17.62 | 0 | 141 | 984 | 141 | Post-Panamax | 70 | 300 | 300 | Inbound | 280 | 29.08 | Offshore | 32.6799 | -79.721 | 2020-12-10 03:23:36
EVER SHINE | 235009240 | 10.3 | 22.37 | One-way Transit | 17.62 | 0 | 141 | 984 | 141 | Post-Panamax | 70 | 300 | 300 | Inbound | 280 | 29.08 | Offshore | 32.6806 | -79.7224 | 2020-12-10 03:24:06
EVER SHINE | 235009240 | 10.1 | 22.37 | One-way Transit | 17.62 | 0 | 141 | 984 | 141 | Post-Panamax | 70 | 300 | 300 | Inbound | 280 | 29.08 | Offshore | 32.6859 | -79.733 | 2020-12-10 03:27:45
EVER SHINE | 235009240 | 10.1 | 22.37 | One-way Transit | 17.62 | 0 | 141 | 984 | 141 | Post-Panamax | 70 | 300 | 300 | Inbound | 280 | 29.08 | Offshore | 32.6873 | -79.7359 | 2020-12-10 03:28:45
EVER SHINE | 235009240 | 10 | 22.37 | One-way Transit | 17.62 | 0 | 141 | 984 | 141 | Post-Panamax | 70 | 300 | 300 | Inbound | 280 | 29.08 | Offshore | 32.6887 | -79.7386 | 2020-12-10 03:29:45
EVER SHINE | 235009240 | 9.9 | 22.37 | One-way Transit | 19.75 | 1 | 158 | 984 | 141 | Post-Panamax | 70 | 300 | 299 | Inbound | 280 | 29.08 | Offshore | 32.6895 | -79.7402 | 2020-12-10 03:30:26
EVER SHINE | 235009240 | 9.9 | 6.93 | One-way Transit | 17.62 | 0 | 141 | 984 | 141 | Post-Panamax | 70 | 299 | 299 | Inbound | 240 | 221.46 | Nearshore | 32.6913 | -79.7439 | 2020-12-10 03:31:36
EVER SHINE | 235009240 | 9.9 | 6.93 | One-way Transit | 17.62 | 0 | 141 | 984 | 141 | Post-Panamax | 70 | 299 | 299 | Inbound | 240 | 221.46 | Nearshore | 32.693 | -79.7473 | 2020-12-10 03:32:45
EVER SHINE | 235009240 | 9.9 | 6.93 | One-way Transit | 19.75 | 1 | 158 | 984 | 141 | Post-Panamax | 70 | 300 | 299 | Inbound | 240 | 221.46 | Nearshore | 32.6946 | -79.7506 | 2020-12-10 03:33:56
EVER SHINE | 235009240 | 9.9 | 6.93 | One-way Transit | 17.62 | 0 | 141 | 984 | 141 | Post-Panamax | 70 | 299 | 299 | Inbound | 240 | 221.46 | Nearshore | 32.6955 | -79.7525 | 2020-12-10 03:34:35
EVER SHINE | 235009240 | 9.9 | 6.93 | One-way Transit | 21.88 | 2 | 175 | 984 | 141 | Post-Panamax | 70 | 301 | 299 | Inbound | 237 | 221.46 | Nearshore | 32.6974 | -79.7563 | 2020-12-10 03:35:56
EVER SHINE | 235009240 | 9.9 | 6.93 | One-way Transit | 17.62 | 0 | 141 | 984 | 141 | Post-Panamax | 70 | 300 | 300 | Inbound | 237 | 221.46 | Nearshore | 32.6983 | -79.7582 | 2020-12-10 03:36:36
EVER SHINE | 235009240 | 9.9 | 6.93 | One-way Transit | 21.88 | 2 | 175 | 984 | 141 | Post-Panamax | 70 | 301 | 299 | Inbound | 237 | 221.46 | Nearshore | 32.7 | -79.7614 | 2020-12-10 03:37:45
EVER SHINE | 235009240 | 9.8 | 6.93 | One-way Transit | 21.88 | 2 | 175 | 984 | 141 | Post-Panamax | 70 | 301 | 299 | Inbound | 237 | 221.46 | Nearshore | 32.7014 | -79.7642 | 2020-12-10 03:38:45
EVER SHINE | 235009240 | 9.8 | 6.93 | One-way Transit | 19.75 | 1 | 158 | 984 | 141 | Post-Panamax | 70 | 298 | 297 | Inbound | 237 | 221.46 | Nearshore | 32.7028 | -79.7671 | 2020-12-10 03:39:46
EVER SHINE | 235009240 | 9.3 | 6.93 | One-way Transit | 21.88 | 2 | 175 | 984 | 141 | Post-Panamax | 70 | 298 | 296 | Inbound | 237 | 221.46 | Nearshore | 32.7042 | -79.7702 | 2020-12-10 03:40:55
EVER SHINE | 235009240 | 9 | 6.93 | One-way Transit | 21.88 | 2 | 175 | 984 | 141 | Post-Panamax | 70 | 298 | 296 | Inbound | 237 | 221.46 | Nearshore | 32.7049 | -79.7716 | 2020-12-10 03:41:26
EVER SHINE | 235009240 | 8.6 | 6.93 | One-way Transit | 19.75 | 1 | 158 | 984 | 141 | Post-Panamax | 70 | 298 | 297 | Inbound | 237 | 221.46 | Nearshore | 32.706 | -79.7742 | 2020-12-10 03:42:36
EVER SHINE | 235009240 | 8.4 | 6.93 | One-way Transit | 19.75 | 1 | 158 | 984 | 141 | Post-Panamax | 70 | 298 | 297 | Inbound | 237 | 221.46 | Nearshore | 32.7073 | -79.7769 | 2020-12-10 03:43:36
EVER SHINE | 235009240 | 8.2 | 6.93 | One-way Transit | 19.75 | 1 | 158 | 984 | 141 | Post-Panamax | 70 | 298 | 297 | Inbound | 237 | 221.46 | Nearshore | 32.7086 | -79.7798 | 2020-12-10 03:44:45
EVER SHINE | 235009240 | 8.4 | 6.93 | One-way Transit | 19.75 | 1 | 158 | 984 | 141 | Post-Panamax | 70 | 298 | 297 | Inbound | 236 | 221.46 | Nearshore | 32.7094 | -79.7815 | 2020-12-10 03:45:26
EVER SHINE | 235009240 | 8.9 | 6.93 | One-way Transit | 19.75 | 1 | 158 | 984 | 141 | Post-Panamax | 70 | 298 | 297 | Inbound | 236 | 221.46 | Nearshore | 32.711 | -79.7849 | 2020-12-10 03:46:45
EVER SHINE | 235009240 | 9.2 | 6.93 | One-way Transit | 19.75 | 1 | 158 | 984 | 141 | Post-Panamax | 70 | 298 | 297 | Inbound | 236 | 221.46 | Nearshore | 32.7122 | -79.7875 | 2020-12-10 03:47:45
EVER SHINE | 235009240 | 9.3 | 6.93 | One-way Transit | 21.88 | 2 | 175 | 984 | 141 | Post-Panamax | 70 | 297 | 295 | Inbound | 236 | 221.46 | Nearshore | 32.713 | -79.7894 | 2020-12-10 03:48:25
EVER SHINE | 235009240 | 9.5 | 6.93 | One-way Transit | 17.62 | 0 | 141 | 984 | 141 | Post-Panamax | 70 | 295 | 295 | Inbound | 236 | 221.46 | Nearshore | 32.7145 | -79.7931 | 2020-12-10 03:49:45
EVER SHINE | 235009240 | 9.2 | 6.93 | One-way Transit | 21.88 | 2 | 175 | 984 | 141 | Post-Panamax | 70 | 294 | 296 | Inbound | 236 | 221.46 | Nearshore | 32.7153 | -79.795 | 2020-12-10 03:50:25
EVER SHINE | 235009240 | 8.9 | 6.93 | One-way Transit | 19.75 | 1 | 158 | 984 | 141 | Post-Panamax | 70 | 298 | 297 | Inbound | 236 | 221.46 | Nearshore | 32.7166 | -79.7981 | 2020-12-10 03:51:36
EVER SHINE | 235009240 | 8.6 | 6.93 | One-way Transit | 19.75 | 1 | 158 | 984 | 141 | Post-Panamax | 70 | 299 | 298 | Inbound | 236 | 221.46 | Nearshore | 32.7182 | -79.8014 | 2020-12-10 03:52:56
EVER SHINE | 235009240 | 8.5 | 6.93 | One-way Transit | 17.62 | 0 | 141 | 984 | 141 | Post-Panamax | 70 | 298 | 298 | Inbound | 236 | 221.46 | Nearshore | 32.7191 | -79.8034 | 2020-12-10 03:53:44
EVER SHINE | 235009240 | 8.4 | 6.93 | One-way Transit | 17.62 | 0 | 141 | 984 | 141 | Post-Panamax | 70 | 298 | 298 | Inbound | 236 | 221.46 | Nearshore | 32.7201 | -79.8055 | 2020-12-10 03:54:46
EVER SHINE | 235009240 | 8.3 | 8.05 | One-way Transit | 17.62 | 0 | 141 | 984 | 141 | Post-Panamax | 70 | 299 | 299 | Inbound | 237 | 10.29 | Nearshore | 32.7214 | -79.8084 | 2020-12-10 03:55:46
EVER SHINE | 235009240 | 8.1 | 8.05 | One-way Transit | 19.75 | 1 | 158 | 984 | 141 | Post-Panamax | 70 | 299 | 298 | Inbound | 237 | 10.29 | Nearshore | 32.7226 | -79.8107 | 2020-12-10 03:56:46
CMA CGM CORTE REAL | 215154000 | 12.5 | 5.82 | One-way Transit | 21.38 | 0 | 171 | 1197 | 171 | Post-Panamax | 71 | 120 | 120 | Outbound | 249 | 221.46 | Nearshore | 32.7221 | -79.8097 | 2020-12-10 04:42:32
CMA CGM CORTE REAL | 215154000 | 13.5 | 5.82 | One-way Transit | 21.38 | 0 | 171 | 1197 | 171 | Post-Panamax | 71 | 120 | 120 | Outbound | 249 | 221.46 | Nearshore | 32.72 | -79.8053 | 2020-12-10 04:43:42
CMA CGM CORTE REAL | 215154000 | 13.6 | 5.82 | One-way Transit | 24 | 1 | 192 | 1197 | 171 | Post-Panamax | 71 | 119 | 120 | Outbound | 249 | 221.46 | Nearshore | 32.7185 | -79.802 | 2020-12-10 04:44:32
CMA CGM CORTE REAL | 215154000 | 13.6 | 5.82 | One-way Transit | 24 | 1 | 192 | 1197 | 171 | Post-Panamax | 71 | 117 | 118 | Outbound | 247 | 221.46 | Nearshore | 32.7161 | -79.7969 | 2020-12-10 04:45:52
CMA CGM CORTE REAL | 215154000 | 13.7 | 5.82 | One-way Transit | 21.38 | 0 | 171 | 1197 | 171 | Post-Panamax | 71 | 118 | 118 | Outbound | 247 | 221.46 | Nearshore | 32.7147 | -79.7935 | 2020-12-10 04:46:42
CMA CGM CORTE REAL | 215154000 | 14.1 | 5.82 | One-way Transit | 21.38 | 0 | 171 | 1197 | 171 | Post-Panamax | 71 | 118 | 118 | Outbound | 247 | 221.46 | Nearshore | 32.7126 | -79.7887 | 2020-12-10 04:47:52
CMA CGM CORTE REAL | 215154000 | 14.2 | 5.82 | One-way Transit | 24 | 1 | 192 | 1197 | 171 | Post-Panamax | 71 | 118 | 119 | Outbound | 247 | 221.46 | Nearshore | 32.7116 | -79.7867 | 2020-12-10 04:48:22
CMA CGM CORTE REAL | 215154000 | 14.4 | 5.82 | One-way Transit | 24 | 1 | 192 | 1197 | 171 | Post-Panamax | 71 | 120 | 121 | Outbound | 247 | 221.46 | Nearshore | 32.7091 | -79.7813 | 2020-12-10 04:49:39
CMA CGM CORTE REAL | 215154000 | 14.9 | 5.82 | One-way Transit | 21.38 | 0 | 171 | 1197 | 171 | Post-Panamax | 71 | 120 | 120 | Outbound | 247 | 221.46 | Nearshore | 32.7069 | -79.7767 | 2020-12-10 04:50:45
CMA CGM CORTE REAL | 215154000 | 15.4 | 5.82 | One-way Transit | 24 | 1 | 192 | 1197 | 171 | Post-Panamax | 71 | 119 | 120 | Outbound | 247 | 221.46 | Nearshore | 32.7052 | -79.7732 | 2020-12-10 04:51:34
CMA CGM CORTE REAL | 215154000 | 15.7 | 5.82 | One-way Transit | 24 | 1 | 192 | 1197 | 171 | Post-Panamax | 71 | 119 | 120 | Outbound | 247 | 221.46 | Nearshore | 32.7029 | -79.7682 | 2020-12-10 04:52:39
CMA CGM CORTE REAL | 215154000 | 15.9 | 5.82 | One-way Transit | 24 | 1 | 192 | 1197 | 171 | Post-Panamax | 71 | 120 | 121 | Outbound | 247 | 221.46 | Nearshore | 32.7005 | -79.7632 | 2020-12-10 04:53:46
CMA CGM CORTE REAL | 215154000 | 16.1 | 5.82 | One-way Transit | 24 | 1 | 192 | 1197 | 171 | Post-Panamax | 71 | 120 | 121 | Outbound | 247 | 221.46 | Nearshore | 32.6978 | -79.7578 | 2020-12-10 04:54:57
CMA CGM CORTE REAL | 215154000 | 16.2 | 5.82 | One-way Transit | 24 | 1 | 192 | 1197 | 171 | Post-Panamax | 71 | 120 | 121 | Outbound | 248 | 9.17 | Nearshore | 32.6965 | -79.755 | 2020-12-10 04:55:34
CMA CGM CORTE REAL | 215154000 | 16.4 | 5.82 | One-way Transit | 24 | 1 | 192 | 1197 | 171 | Post-Panamax | 71 | 120 | 121 | Outbound | 248 | 9.17 | Nearshore | 32.6938 | -79.7494 | 2020-12-10 04:56:46
CMA CGM CORTE REAL | 215154000 | 16.6 | 5.82 | One-way Transit | 24 | 1 | 192 | 1197 | 171 | Post-Panamax | 71 | 120 | 121 | Outbound | 248 | 9.17 | Nearshore | 32.691 | -79.7438 | 2020-12-10 04:57:57
CMA CGM CORTE REAL | 215154000 | 16.6 | 24.61 | One-way Transit | 21.38 | 0 | 171 | 1197 | 171 | Post-Panamax | 71 | 121 | 121 | Outbound | 280 | 29.08 | Offshore | 32.6898 | -79.7414 | 2020-12-10 04:58:27
CMA CGM CORTE REAL | 215154000 | 16.7 | 24.61 | One-way Transit | 21.38 | 0 | 171 | 1197 | 171 | Post-Panamax | 71 | 121 | 121 | Outbound | 280 | 29.08 | Offshore | 32.687 | -79.7357 | 2020-12-10 04:59:40
CMA CGM CORTE REAL | 215154000 | 16.5 | 24.61 | One-way Transit | 24 | 1 | 192 | 1197 | 171 | Post-Panamax | 71 | 120 | 121 | Outbound | 280 | 29.08 | Offshore | 32.684 | -79.7296 | 2020-12-10 05:00:58
CMA CGM CORTE REAL | 215154000 | 16.6 | 24.61 | One-way Transit | 21.38 | 0 | 171 | 1197 | 171 | Post-Panamax | 71 | 120 | 120 | Outbound | 280 | 29.08 | Offshore | 32.6823 | -79.7263 | 2020-12-10 05:01:40
CMA CGM CORTE REAL | 215154000 | 16.8 | 24.61 | One-way Transit | 24 | 1 | 192 | 1197 | 171 | Post-Panamax | 71 | 119 | 120 | Outbound | 280 | 29.08 | Offshore | 32.6794 | -79.7201 | 2020-12-10 05:02:58
CMA CGM CORTE REAL | 215154000 | 16.9 | 24.61 | One-way Transit | 21.38 | 0 | 171 | 1197 | 171 | Post-Panamax | 71 | 120 | 120 | Outbound | 280 | 29.08 | Offshore | 32.6782 | -79.7176 | 2020-12-10 05:03:27
CMA CGM CORTE REAL | 215154000 | 16.9 | 24.61 | One-way Transit | 24 | 1 | 192 | 1197 | 171 | Post-Panamax | 71 | 119 | 120 | Outbound | 280 | 29.08 | Offshore | 32.6755 | -79.7118 | 2020-12-10 05:04:40
CMA CGM CORTE REAL | 215154000 | 16.9 | 22.37 | One-way Transit | 24 | 1 | 192 | 1197 | 171 | Post-Panamax | 71 | 119 | 120 | Outbound | 280 | 29.08 | Offshore | 32.6729 | -79.7064 | 2020-12-10 05:05:46
CMA CGM CORTE REAL | 215154000 | 16.9 | 22.37 | One-way Transit | 24 | 1 | 192 | 1197 | 171 | Post-Panamax | 71 | 119 | 120 | Outbound | 280 | 29.08 | Offshore | 32.6704 | -79.7011 | 2020-12-10 05:06:52
CMA CGM CORTE REAL | 215154000 | 16.8 | 22.37 | One-way Transit | 24 | 1 | 192 | 1197 | 171 | Post-Panamax | 71 | 119 | 120 | Outbound | 280 | 29.08 | Offshore | 32.6688 | -79.6977 | 2020-12-10 05:07:33
MAERSK HARTFORD | 338403000 | 15 | 5.82 | One-way Transit | 16.38 | 0 | 131 | 984 | 131 | Post-Panamax | 70 | 121 | 121 | Outbound | 260 | 9.17 | Nearshore | 32.7163 | -79.7977 | 2020-12-10 07:55:11
MAERSK HARTFORD | 338403000 | 15.3 | 5.82 | One-way Transit | 31.25 | 7 | 250 | 984 | 131 | Post-Panamax | 70 | 128 | 121 | Outbound | 260 | 9.17 | Nearshore | 32.7115 | -79.7883 | 2020-12-10 07:57:23
MAERSK SIRAC | 563002100 | 14.1 | 15.66 | One-way Transit | 21.75 | 1 | 174 | 981 | 157 | Post-Panamax | 70 | 299 | 298 | Inbound | 290 | 22.37 | Offshore | 32.6684 | -79.6971 | 2020-12-10 09:03:45
MAERSK SIRAC | 563002100 | 14.1 | 15.66 | One-way Transit | 21.75 | 1 | 174 | 981 | 157 | Post-Panamax | 70 | 299 | 298 | Inbound | 290 | 22.37 | Offshore | 32.6706 | -79.7017 | 2020-12-10 09:04:50
MAERSK SIRAC | 563002100 | 14.1 | 17.9 | One-way Transit | 21.75 | 1 | 174 | 981 | 157 | Post-Panamax | 70 | 299 | 298 | Inbound | 300 | 22.37 | Offshore | 32.6717 | -79.7039 | 2020-12-10 09:05:21
MAERSK SIRAC | 563002100 | 14.2 | 17.9 | One-way Transit | 21.75 | 1 | 174 | 981 | 157 | Post-Panamax | 70 | 299 | 298 | Inbound | 300 | 22.37 | Offshore | 32.6743 | -79.7094 | 2020-12-10 09:06:39
MAERSK SIRAC | 563002100 | 14.3 | 17.9 | One-way Transit | 21.75 | 1 | 174 | 981 | 157 | Post-Panamax | 70 | 299 | 298 | Inbound | 300 | 22.37 | Offshore | 32.6767 | -79.7145 | 2020-12-10 09:07:50
MAERSK SIRAC | 563002100 | 14.3 | 17.9 | One-way Transit | 19.62 | 0 | 157 | 981 | 157 | Post-Panamax | 70 | 300 | 300 | Inbound | 300 | 22.37 | Offshore | 32.6788 | -79.7189 | 2020-12-10 09:08:51
MAERSK SIRAC | 563002100 | 14.3 | 17.9 | One-way Transit | 21.75 | 1 | 174 | 981 | 157 | Post-Panamax | 70 | 302 | 301 | Inbound | 300 | 22.37 | Offshore | 32.6809 | -79.723 | 2020-12-10 09:09:51
MAERSK SIRAC | 563002100 | 14.3 | 17.9 | One-way Transit | 23.88 | 2 | 191 | 981 | 157 | Post-Panamax | 70 | 301 | 299 | Inbound | 300 | 22.37 | Offshore | 32.6827 | -79.7265 | 2020-12-10 09:10:39
MAERSK SIRAC | 563002100 | 14.3 | 17.9 | One-way Transit | 21.75 | 1 | 174 | 981 | 157 | Post-Panamax | 70 | 300 | 299 | Inbound | 300 | 22.37 | Offshore | 32.685 | -79.7311 | 2020-12-10 09:11:44
MAERSK SIRAC | 563002100 | 14.2 | 17.9 | One-way Transit | 21.75 | 1 | 174 | 981 | 157 | Post-Panamax | 70 | 300 | 299 | Inbound | 300 | 22.37 | Offshore | 32.6873 | -79.7357 | 2020-12-10 09:12:51
MAERSK SIRAC | 563002100 | 14.3 | 17.9 | One-way Transit | 23.88 | 2 | 191 | 981 | 157 | Post-Panamax | 70 | 298 | 296 | Inbound | 300 | 22.37 | Offshore | 32.6885 | -79.7383 | 2020-12-10 09:13:27
MAERSK SIRAC | 563002100 | 14.3 | 5.82 | One-way Transit | 21.75 | 1 | 174 | 981 | 157 | Post-Panamax | 70 | 297 | 296 | Inbound | 265 | 221.46 | Nearshore | 32.6908 | -79.7435 | 2020-12-10 09:14:39
MAERSK SIRAC | 563002100 | 14.2 | 5.82 | One-way Transit | 21.75 | 1 | 174 | 981 | 157 | Post-Panamax | 70 | 297 | 296 | Inbound | 263 | 221.46 | Nearshore | 32.6931 | -79.7488 | 2020-12-10 09:15:51
MAERSK SIRAC | 563002100 | 14.3 | 5.82 | One-way Transit | 21.75 | 1 | 174 | 981 | 157 | Post-Panamax | 70 | 297 | 296 | Inbound | 263 | 221.46 | Nearshore | 32.695 | -79.7532 | 2020-12-10 09:16:51
MAERSK SIRAC | 563002100 | 14.3 | 5.82 | One-way Transit | 21.75 | 1 | 174 | 981 | 157 | Post-Panamax | 70 | 297 | 296 | Inbound | 263 | 221.46 | Nearshore | 32.6961 | -79.7559 | 2020-12-10 09:17:27
MAERSK SIRAC | 563002100 | 14.2 | 5.82 | One-way Transit | 21.75 | 1 | 174 | 981 | 157 | Post-Panamax | 70 | 297 | 296 | Inbound | 263 | 221.46 | Nearshore | 32.6986 | -79.7616 | 2020-12-10 09:18:45
MAERSK SIRAC | 563002100 | 14.2 | 5.82 | One-way Transit | 19.62 | 0 | 157 | 981 | 157 | Post-Panamax | 70 | 299 | 299 | Inbound | 263 | 221.46 | Nearshore | 32.7007 | -79.7663 | 2020-12-10 09:19:51
MAERSK SIRAC | 563002100 | 14.2 | 5.82 | One-way Transit | 21.75 | 1 | 174 | 981 | 157 | Post-Panamax | 70 | 300 | 299 | Inbound | 263 | 221.46 | Nearshore | 32.702 | -79.7689 | 2020-12-10 09:20:27
MAERSK SIRAC | 563002100 | 14.1 | 5.82 | One-way Transit | 21.75 | 1 | 174 | 981 | 157 | Post-Panamax | 70 | 300 | 299 | Inbound | 263 | 221.46 | Nearshore | 32.7045 | -79.7739 | 2020-12-10 09:21:38
MAERSK SIRAC | 563002100 | 14.1 | 5.82 | One-way Transit | 21.75 | 1 | 174 | 981 | 157 | Post-Panamax | 70 | 300 | 299 | Inbound | 263 | 221.46 | Nearshore | 32.7072 | -79.7795 | 2020-12-10 09:22:57
MAERSK SIRAC | 563002100 | 14.1 | 5.82 | One-way Transit | 19.62 | 0 | 157 | 981 | 157 | Post-Panamax | 70 | 300 | 300 | Inbound | 263 | 221.46 | Nearshore | 32.7084 | -79.782 | 2020-12-10 09:23:33
MAERSK SIRAC | 563002100 | 13.9 | 5.82 | One-way Transit | 21.75 | 1 | 174 | 981 | 157 | Post-Panamax | 70 | 302 | 301 | Inbound | 263 | 221.46 | Nearshore | 32.7106 | -79.7861 | 2020-12-10 09:24:33
MAERSK SIRAC | 563002100 | 14 | 5.82 | One-way Transit | 21.75 | 1 | 174 | 981 | 157 | Post-Panamax | 70 | 302 | 301 | Inbound | 264 | 221.46 | Nearshore | 32.7127 | -79.7902 | 2020-12-10 09:25:33
MAERSK SIRAC | 563002100 | 14 | 5.82 | One-way Transit | 21.75 | 1 | 174 | 981 | 157 | Post-Panamax | 70 | 302 | 301 | Inbound | 264 | 221.46 | Nearshore | 32.7144 | -79.7934 | 2020-12-10 09:26:20
MAERSK SIRAC | 563002100 | 14.1 | 5.82 | One-way Transit | 23.88 | 2 | 191 | 981 | 157 | Post-Panamax | 70 | 301 | 299 | Inbound | 264 | 221.46 | Nearshore | 32.7171 | -79.7985 | 2020-12-10 09:27:33
MAERSK SIRAC | 563002100 | 14.1 | 5.82 | One-way Transit | 21.75 | 1 | 174 | 981 | 157 | Post-Panamax | 70 | 300 | 299 | Inbound | 264 | 221.46 | Nearshore | 32.7198 | -79.804 | 2020-12-10 09:28:51
MAERSK SIRAC | 563002100 | 14.3 | 5.82 | One-way Transit | 23.88 | 2 | 191 | 981 | 157 | Post-Panamax | 70 | 299 | 297 | Inbound | 264 | 221.46 | Nearshore | 32.7221 | -79.8087 | 2020-12-10 09:29:57
HYUNDAI RESPECT | 636015516 | 15.7 | 4.7 | One-way Transit | 19.62 | 0 | 157 | 1200 | 157 | Post-Panamax | 70 | 118 | 118 | Outbound | 293 | 10.29 | Nearshore | 32.7196 | -79.8056 | 2020-12-10 09:55:49
HYUNDAI RESPECT | 636015516 | 16 | 4.7 | One-way Transit | 24.88 | 2 | 199 | 1200 | 157 | Post-Panamax | 70 | 119 | 117 | Outbound | 293 | 10.29 | Nearshore | 32.7175 | -79.801 | 2020-12-10 09:56:49
HYUNDAI RESPECT | 636015516 | 16 | 4.7 | One-way Transit | 22.25 | 1 | 178 | 1200 | 157 | Post-Panamax | 70 | 119 | 118 | Outbound | 293 | 10.29 | Nearshore | 32.7164 | -79.7987 | 2020-12-10 09:57:18
HYUNDAI RESPECT | 636015516 | 16 | 4.7 | One-way Transit | 24.88 | 2 | 199 | 1200 | 157 | Post-Panamax | 70 | 120 | 118 | Outbound | 293 | 10.29 | Nearshore | 32.7146 | -79.795 | 2020-12-10 09:58:07
HYUNDAI RESPECT | 636015516 | 16.3 | 4.7 | One-way Transit | 24.88 | 2 | 199 | 1200 | 157 | Post-Panamax | 70 | 121 | 119 | Outbound | 293 | 10.29 | Nearshore | 32.7112 | -79.7881 | 2020-12-10 09:59:36
HYUNDAI RESPECT | 636015516 | 16.3 | 4.7 | One-way Transit | 24.88 | 2 | 199 | 1200 | 157 | Post-Panamax | 70 | 120 | 118 | Outbound | 293 | 10.29 | Nearshore | 32.7082 | -79.782 | 2020-12-10 10:00:54
HYUNDAI RESPECT | 636015516 | 16.4 | 4.7 | One-way Transit | 27.5 | 3 | 220 | 1200 | 157 | Post-Panamax | 70 | 121 | 118 | Outbound | 293 | 10.29 | Nearshore | 32.7066 | -79.7788 | 2020-12-10 10:01:36
HYUNDAI RESPECT | 636015516 | 16.9 | 4.7 | One-way Transit | 27.5 | 3 | 220 | 1200 | 157 | Post-Panamax | 70 | 118 | 115 | Outbound | 293 | 10.29 | Nearshore | 32.7036 | -79.7725 | 2020-12-10 10:02:54
HYUNDAI RESPECT | 636015516 | 17.2 | 4.7 | One-way Transit | 24.88 | 2 | 199 | 1200 | 157 | Post-Panamax | 70 | 118 | 116 | Outbound | 293 | 10.29 | Nearshore | 32.7014 | -79.7674 | 2020-12-10 10:03:55
HYUNDAI RESPECT | 636015516 | 17.4 | 4.7 | One-way Transit | 24.88 | 2 | 199 | 1200 | 157 | Post-Panamax | 70 | 118 | 116 | Outbound | 293 | 10.29 | Nearshore | 32.6996 | -79.7634 | 2020-12-10 10:04:42
HYUNDAI RESPECT | 636015516 | 17.6 | 3.36 | One-way Transit | 24.88 | 2 | 199 | 1200 | 157 | Post-Panamax | 70 | 118 | 116 | Outbound | 292 | 221.46 | Nearshore | 32.6973 | -79.7583 | 2020-12-10 10:05:42
HYUNDAI RESPECT | 636015516 | 17.4 | 3.36 | One-way Transit | 24.88 | 2 | 199 | 1200 | 157 | Post-Panamax | 70 | 118 | 116 | Outbound | 292 | 221.46 | Nearshore | 32.6959 | -79.7552 | 2020-12-10 10:06:18
HYUNDAI RESPECT | 636015516 | 17.2 | 3.36 | One-way Transit | 22.25 | 1 | 178 | 1200 | 157 | Post-Panamax | 70 | 119 | 118 | Outbound | 292 | 221.46 | Nearshore | 32.6929 | -79.7487 | 2020-12-10 10:07:36
HYUNDAI RESPECT | 636015516 | 17.1 | 3.36 | One-way Transit | 24.88 | 2 | 199 | 1200 | 157 | Post-Panamax | 70 | 120 | 118 | Outbound | 292 | 221.46 | Nearshore | 32.6917 | -79.7462 | 2020-12-10 10:08:06
MSC CHANNE | 255805864 | 15.8 | 6.93 | One-way Transit | 23.88 | 2 | 191 | 981 | 157 | Post-Panamax | 71 | 299 | 301 | Inbound | 76 | 221.46 | Nearshore | 32.6938 | -79.7494 | 2020-12-10 16:33:45
MSC CHANNE | 255805864 | 15.9 | 6.93 | One-way Transit | 21.75 | 1 | 174 | 981 | 157 | Post-Panamax | 71 | 299 | 300 | Inbound | 76 | 221.46 | Nearshore | 32.6958 | -79.7535 | 2020-12-10 16:34:40
MSC CHANNE | 255805864 | 15.8 | 8.05 | One-way Transit | 21.75 | 1 | 174 | 981 | 157 | Post-Panamax | 71 | 299 | 300 | Inbound | 79 | 221.46 | Nearshore | 32.6979 | -79.7581 | 2020-12-10 16:35:40
MSC CHANNE | 255805864 | 15.8 | 8.05 | One-way Transit | 23.88 | 2 | 191 | 981 | 157 | Post-Panamax | 71 | 299 | 301 | Inbound | 79 | 221.46 | Nearshore | 32.7003 | -79.7631 | 2020-12-10 16:36:45
MSC CHANNE | 255805864 | 15.8 | 8.05 | One-way Transit | 21.75 | 1 | 174 | 981 | 157 | Post-Panamax | 71 | 299 | 300 | Inbound | 79 | 221.46 | Nearshore | 32.7029 | -79.7686 | 2020-12-10 16:37:58
MSC CHANNE | 255805864 | 15.7 | 8.05 | One-way Transit | 23.88 | 2 | 191 | 981 | 157 | Post-Panamax | 71 | 299 | 301 | Inbound | 79 | 221.46 | Nearshore | 32.7042 | -79.7713 | 2020-12-10 16:38:33
MSC CHANNE | 255805864 | 15.7 | 8.05 | One-way Transit | 21.75 | 1 | 174 | 981 | 157 | Post-Panamax | 71 | 299 | 300 | Inbound | 79 | 221.46 | Nearshore | 32.7063 | -79.7758 | 2020-12-10 16:39:33
MSC CHANNE | 255805864 | 15.4 | 8.05 | One-way Transit | 21.75 | 1 | 174 | 981 | 157 | Post-Panamax | 71 | 299 | 300 | Inbound | 79 | 221.46 | Nearshore | 32.7084 | -79.7803 | 2020-12-10 16:40:33
MSC CHANNE | 255805864 | 15.1 | 8.05 | One-way Transit | 21.75 | 1 | 174 | 981 | 157 | Post-Panamax | 71 | 299 | 300 | Inbound | 79 | 221.46 | Nearshore | 32.7101 | -79.7838 | 2020-12-10 16:41:22
MSC CHANNE | 255805864 | 15.2 | 8.05 | One-way Transit | 21.75 | 1 | 174 | 981 | 157 | Post-Panamax | 71 | 299 | 300 | Inbound | 79 | 221.46 | Nearshore | 32.7131 | -79.7903 | 2020-12-10 16:42:51
MSC CHANNE | 255805864 | 15.3 | 8.05 | One-way Transit | 21.75 | 1 | 174 | 981 | 157 | Post-Panamax | 71 | 299 | 300 | Inbound | 79 | 221.46 | Nearshore | 32.7152 | -79.7947 | 2020-12-10 16:43:51
MSC CHANNE | 255805864 | 14.9 | 8.05 | One-way Transit | 21.75 | 1 | 174 | 981 | 157 | Post-Panamax | 71 | 300 | 301 | Inbound | 79 | 221.46 | Nearshore | 32.7175 | -79.7995 | 2020-12-10 16:44:57
MSC CHANNE | 255805864 | 14.8 | 9.17 | One-way Transit | 21.75 | 1 | 174 | 981 | 157 | Post-Panamax | 71 | 299 | 300 | Inbound | 71 | 221.46 | Nearshore | 32.7185 | -79.8017 | 2020-12-10 16:45:27
MSC CHANNE | 255805864 | 14 | 9.17 | One-way Transit | 26 | 3 | 208 | 981 | 157 | Post-Panamax | 71 | 298 | 301 | Inbound | 71 | 221.46 | Nearshore | 32.7214 | -79.808 | 2020-12-10 16:46:57
ADRIAN MAERSK | 220245000 | 12.1 | 8.05 | One-way Transit | 22.62 | 2 | 181 | 1155 | 141 | Post-Panamax | 71 | 118 | 116 | Outbound | 59 | 221.46 | Nearshore | 32.7211 | -79.809 | 2020-12-10 17:49:44
ADRIAN MAERSK | 220245000 | 12.3 | 8.05 | One-way Transit | 22.62 | 2 | 181 | 1155 | 141 | Post-Panamax | 71 | 118 | 116 | Outbound | 59 | 221.46 | Nearshore | 32.72 | -79.8066 | 2020-12-10 17:50:23
ADRIAN MAERSK | 220245000 | 12.8 | 8.05 | One-way Transit | 20.12 | 1 | 161 | 1155 | 141 | Post-Panamax | 71 | 117 | 116 | Outbound | 59 | 221.46 | Nearshore | 32.7174 | -79.801 | 2020-12-10 17:51:54
ADRIAN MAERSK | 220245000 | 13 | 8.05 | One-way Transit | 20.12 | 1 | 161 | 1155 | 141 | Post-Panamax | 71 | 117 | 116 | Outbound | 59 | 221.46 | Nearshore | 32.7157 | -79.7971 | 2020-12-10 17:52:53
ADRIAN MAERSK | 220245000 | 13.2 | 8.05 | One-way Transit | 20.12 | 1 | 161 | 1155 | 141 | Post-Panamax | 71 | 117 | 116 | Outbound | 59 | 221.46 | Nearshore | 32.7146 | -79.7946 | 2020-12-10 17:53:33
ADRIAN MAERSK | 220245000 | 13.3 | 8.05 | One-way Transit | 20.12 | 1 | 161 | 1155 | 141 | Post-Panamax | 71 | 117 | 116 | Outbound | 59 | 221.46 | Nearshore | 32.7137 | -79.7925 | 2020-12-10 17:54:03
ADRIAN MAERSK | 220245000 | 13.6 | 9.17 | One-way Transit | 20.12 | 1 | 161 | 1155 | 141 | Post-Panamax | 71 | 117 | 116 | Outbound | 60 | 10.29 | Nearshore | 32.7119 | -79.7886 | 2020-12-10 17:55:03
ADRIAN MAERSK | 220245000 | 13.7 | 9.17 | One-way Transit | 20.12 | 1 | 161 | 1155 | 141 | Post-Panamax | 71 | 117 | 116 | Outbound | 60 | 10.29 | Nearshore | 32.71 | -79.7845 | 2020-12-10 17:56:03
ADRIAN MAERSK | 220245000 | 14 | 9.17 | One-way Transit | 20.12 | 1 | 161 | 1155 | 141 | Post-Panamax | 71 | 117 | 116 | Outbound | 60 | 10.29 | Nearshore | 32.7073 | -79.7785 | 2020-12-10 17:57:33
ADRIAN MAERSK | 220245000 | 14.2 | 9.17 | One-way Transit | 20.12 | 1 | 161 | 1155 | 141 | Post-Panamax | 71 | 117 | 116 | Outbound | 60 | 10.29 | Nearshore | 32.7062 | -79.7761 | 2020-12-10 17:58:06
ADRIAN MAERSK | 220245000 | 14.5 | 9.17 | One-way Transit | 20.12 | 1 | 161 | 1155 | 141 | Post-Panamax | 71 | 118 | 117 | Outbound | 60 | 10.29 | Nearshore | 32.7014 | -79.7656 | 2020-12-10 18:00:36
ADRIAN MAERSK | 220245000 | 14.5 | 9.17 | One-way Transit | 20.12 | 1 | 161 | 1155 | 141 | Post-Panamax | 71 | 119 | 118 | Outbound | 60 | 10.29 | Nearshore | 32.6988 | -79.7602 | 2020-12-10 18:01:53
ADRIAN MAERSK | 220245000 | 14.6 | 9.17 | One-way Transit | 20.12 | 1 | 161 | 1155 | 141 | Post-Panamax | 71 | 119 | 118 | Outbound | 60 | 10.29 | Nearshore | 32.6978 | -79.7581 | 2020-12-10 18:02:24
ADRIAN MAERSK | 220245000 | 14.6 | 9.17 | One-way Transit | 20.12 | 1 | 161 | 1155 | 141 | Post-Panamax | 71 | 119 | 118 | Outbound | 60 | 10.29 | Nearshore | 32.6961 | -79.7548 | 2020-12-10 18:03:12
ADRIAN MAERSK | 220245000 | 14.7 | 4.47 | One-way Transit | 20.12 | 1 | 161 | 1155 | 141 | Post-Panamax | 71 | 120 | 119 | Outbound | 120 | 6.71 | Offshore | 32.673 | -79.707 | 2020-12-10 18:14:35
PARADISE ACE | 352142000 | 15.4 | 9.17 | One-way Transit | 10.5 | 0 | 105 | 656 | 105 | Panamax | 70 | 118 | 118 | Outbound | 37 | 221.46 | Nearshore | 32.7204 | -79.807 | 2020-12-10 18:41:22
PARADISE ACE | 352142000 | 15.7 | 9.17 | One-way Transit | 10.5 | 0 | 105 | 656 | 105 | Panamax | 70 | 120 | 120 | Outbound | 37 | 221.46 | Nearshore | 32.7172 | -79.8001 | 2020-12-10 18:42:52
PARADISE ACE | 352142000 | 15.9 | 9.17 | One-way Transit | 11.6 | 1 | 116 | 656 | 105 | Panamax | 70 | 121 | 120 | Outbound | 37 | 221.46 | Nearshore | 32.7149 | -79.7954 | 2020-12-10 18:43:52
PARADISE ACE | 352142000 | 16.3 | 9.17 | One-way Transit | 11.6 | 1 | 116 | 656 | 105 | Panamax | 70 | 121 | 120 | Outbound | 37 | 221.46 | Nearshore | 32.7126 | -79.7908 | 2020-12-10 18:44:52
PARADISE ACE | 352142000 | 16.1 | 9.17 | One-way Transit | 10.5 | 0 | 105 | 656 | 105 | Panamax | 70 | 120 | 120 | Outbound | 37 | 221.46 | Nearshore | 32.7114 | -79.7884 | 2020-12-10 18:45:22
PARADISE ACE | 352142000 | 16.2 | 9.17 | One-way Transit | 12.8 | 2 | 128 | 656 | 105 | Panamax | 70 | 118 | 116 | Outbound | 37 | 221.46 | Nearshore | 32.7062 | -79.7774 | 2020-12-10 18:47:42
PARADISE ACE | 352142000 | 16.7 | 9.17 | One-way Transit | 11.6 | 1 | 116 | 656 | 105 | Panamax | 70 | 116 | 117 | Outbound | 37 | 221.46 | Nearshore | 32.7029 | -79.7698 | 2020-12-10 18:49:12
PARADISE ACE | 352142000 | 16.9 | 9.17 | One-way Transit | 10.5 | 0 | 105 | 656 | 105 | Panamax | 70 | 117 | 117 | Outbound | 37 | 221.46 | Nearshore | 32.7008 | -79.7648 | 2020-12-10 18:50:12
CMA CGM ALCAZAR | 357214000 | 15.2 | 3.36 | One-way Transit | 10.5 | 0 | 105 | 964 | 105 | Panamax | 79 | 120 | 120 | Outbound | 264 | 221.46 | Nearshore | 32.7224 | -79.811 | 2020-12-09 09:41:34
CMA CGM ALCAZAR | 357214000 | 15.2 | 3.36 | One-way Transit | 10.5 | 0 | 105 | 964 | 105 | Panamax | 79 | 120 | 120 | Outbound | 264 | 221.46 | Nearshore | 32.72 | -79.8062 | 2020-12-09 09:42:40
CMA CGM ALCAZAR | 357214000 | 15.3 | 3.36 | One-way Transit | 10.5 | 0 | 105 | 964 | 105 | Panamax | 79 | 120 | 120 | Outbound | 264 | 221.46 | Nearshore | 32.7174 | -79.8007 | 2020-12-09 09:43:52
CMA CGM ALCAZAR | 357214000 | 15.3 | 3.36 | One-way Transit | 12.2 | 1 | 122 | 964 | 105 | Panamax | 79 | 119 | 120 | Outbound | 264 | 221.46 | Nearshore | 32.7156 | -79.7972 | 2020-12-09 09:44:40
CMA CGM ALCAZAR | 357214000 | 15.3 | 3.36 | One-way Transit | 12.2 | 1 | 122 | 964 | 105 | Panamax | 79 | 119 | 120 | Outbound | 269 | 221.46 | Nearshore | 32.7132 | -79.7922 | 2020-12-09 09:45:52
CMA CGM ALCAZAR | 357214000 | 15.4 | 3.36 | One-way Transit | 10.5 | 0 | 105 | 964 | 105 | Panamax | 79 | 120 | 120 | Outbound | 269 | 221.46 | Nearshore | 32.7111 | -79.7879 | 2020-12-09 09:46:52
CMA CGM ALCAZAR | 357214000 | 15.3 | 3.36 | One-way Transit | 10.5 | 0 | 105 | 964 | 105 | Panamax | 79 | 120 | 120 | Outbound | 269 | 221.46 | Nearshore | 32.7092 | -79.7841 | 2020-12-09 09:47:40
CMA CGM ALCAZAR | 357214000 | 15.6 | 3.36 | One-way Transit | 10.5 | 0 | 105 | 964 | 105 | Panamax | 79 | 120 | 120 | Outbound | 269 | 221.46 | Nearshore | 32.7022 | -79.7701 | 2020-12-09 09:50:52
CMA CGM ALCAZAR | 357214000 | 15.5 | 3.36 | One-way Transit | 10.5 | 0 | 105 | 964 | 105 | Panamax | 79 | 120 | 120 | Outbound | 269 | 221.46 | Nearshore | 32.7011 | -79.7678 | 2020-12-09 09:51:21
CMA CGM ALCAZAR | 357214000 | 15.5 | 3.36 | One-way Transit | 12.2 | 1 | 122 | 964 | 105 | Panamax | 79 | 119 | 120 | Outbound | 269 | 221.46 | Nearshore | 32.6992 | -79.764 | 2020-12-09 09:52:15
CMA CGM ALCAZAR | 357214000 | 15.5 | 11.18 | One-way Transit | 13.9 | 2 | 139 | 964 | 105 | Panamax | 79 | 118 | 120 | Outbound | 290 | 17.9 | Offshore | 32.6768 | -79.7142 | 2020-12-09 10:03:16
CMA CGM ALCAZAR | 357214000 | 15.5 | 11.18 | One-way Transit | 12.2 | 1 | 122 | 964 | 105 | Panamax | 79 | 121 | 120 | Outbound | 290 | 17.9 | Offshore | 32.6743 | -79.7093 | 2020-12-09 10:04:22
CMA CGM ALCAZAR | 357214000 | 15.5 | 13.42 | One-way Transit | 12.2 | 1 | 122 | 964 | 105 | Panamax | 79 | 121 | 120 | Outbound | 290 | 17.9 | Offshore | 32.6713 | -79.7035 | 2020-12-09 10:05:40
CMA CGM ALCAZAR | 357214000 | 15.5 | 13.42 | One-way Transit | 10.5 | 0 | 105 | 964 | 105 | Panamax | 79 | 120 | 120 | Outbound | 290 | 17.9 | Offshore | 32.6703 | -79.7015 | 2020-12-09 10:06:10
ADRIAN MAERSK | 220245000 | 14.7 | 11.18 | Two-way Transit | 35.25 | 0 | 141 | 1155 | 141 | Post-Panamax | 71 | 298 | 298 | Inbound | 270 | 20.13 | Offshore | 32.6682 | -79.695 | 2020-12-09 12:10:41
ADRIAN MAERSK | 220245000 | 14.7 | 11.18 | Two-way Transit | 35.25 | 0 | 141 | 1155 | 141 | Post-Panamax | 71 | 298 | 298 | Inbound | 270 | 20.13 | Offshore | 32.6704 | -79.6997 | 2020-12-09 12:11:48
ADRIAN MAERSK | 220245000 | 14.7 | 11.18 | Two-way Transit | 35.25 | 0 | 141 | 1155 | 141 | Post-Panamax | 71 | 298 | 298 | Inbound | 270 | 20.13 | Offshore | 32.672 | -79.703 | 2020-12-09 12:12:35
ADRIAN MAERSK | 220245000 | 14.7 | 11.18 | Two-way Transit | 35.25 | 0 | 141 | 1155 | 141 | Post-Panamax | 71 | 298 | 298 | Inbound | 270 | 20.13 | Offshore | 32.6745 | -79.7081 | 2020-12-09 12:13:48
ADRIAN MAERSK | 220245000 | 14.7 | 11.18 | Two-way Transit | 35.25 | 0 | 141 | 1155 | 141 | Post-Panamax | 71 | 297 | 297 | Inbound | 270 | 20.13 | Offshore | 32.6767 | -79.7128 | 2020-12-09 12:14:53
ADRIAN MAERSK | 220245000 | 14.7 | 11.18 | Two-way Transit | 35.25 | 0 | 141 | 1155 | 141 | Post-Panamax | 71 | 297 | 297 | Inbound | 280 | 20.13 | Offshore | 32.6787 | -79.717 | 2020-12-09 12:15:53
ADRIAN MAERSK | 220245000 | 14.7 | 11.18 | Two-way Transit | 35.25 | 0 | 141 | 1155 | 141 | Post-Panamax | 71 | 297 | 297 | Inbound | 280 | 20.13 | Offshore | 32.6799 | -79.7197 | 2020-12-09 12:16:30
ADRIAN MAERSK | 220245000 | 14.8 | 11.18 | Two-way Transit | 35.25 | 0 | 141 | 1155 | 141 | Post-Panamax | 71 | 298 | 298 | Inbound | 280 | 20.13 | Offshore | 32.6821 | -79.7244 | 2020-12-09 12:17:36
ADRIAN MAERSK | 220245000 | 14.7 | 11.18 | Two-way Transit | 35.25 | 0 | 141 | 1155 | 141 | Post-Panamax | 71 | 299 | 299 | Inbound | 280 | 20.13 | Offshore | 32.6843 | -79.7289 | 2020-12-09 12:18:41
ADRIAN MAERSK | 220245000 | 14.7 | 11.18 | Two-way Transit | 35.25 | 0 | 141 | 1155 | 141 | Post-Panamax | 71 | 299 | 299 | Inbound | 280 | 20.13 | Offshore | 32.6864 | -79.7331 | 2020-12-09 12:19:41
ADRIAN MAERSK | 220245000 | 14.7 | 11.18 | Two-way Transit | 35.25 | 0 | 141 | 1155 | 141 | Post-Panamax | 71 | 299 | 299 | Inbound | 280 | 20.13 | Offshore | 32.6887 | -79.7377 | 2020-12-09 12:20:47
HYUNDAI RESPECT | 636015516 | 16.9 | 11.18 | Two-way Transit | 44.5 | 1 | 178 | 1200 | 157 | Post-Panamax | 70 | 301 | 300 | Inbound | 280 | 20.13 | Offshore | 32.6679 | -79.6965 | 2020-12-09 12:21:45
ADRIAN MAERSK | 220245000 | 14.7 | 5.82 | Two-way Transit | 35.25 | 0 | 141 | 1155 | 141 | Post-Panamax | 71 | 298 | 298 | Inbound | 275 | 221.46 | Nearshore | 32.6912 | -79.7427 | 2020-12-09 12:22:00
HYUNDAI RESPECT | 636015516 | 16.9 | 11.18 | Two-way Transit | 44.5 | 1 | 178 | 1200 | 157 | Post-Panamax | 70 | 301 | 300 | Inbound | 280 | 20.13 | Offshore | 32.6696 | -79.6998 | 2020-12-09 12:22:28
ADRIAN MAERSK | 220245000 | 14.7 | 5.82 | Two-way Transit | 35.25 | 0 | 141 | 1155 | 141 | Post-Panamax | 71 | 298 | 298 | Inbound | 275 | 221.46 | Nearshore | 32.6925 | -79.7452 | 2020-12-09 12:22:36
HYUNDAI RESPECT | 636015516 | 16.9 | 11.18 | Two-way Transit | 44.5 | 1 | 178 | 1200 | 157 | Post-Panamax | 70 | 301 | 300 | Inbound | 280 | 20.13 | Offshore | 32.6724 | -79.7055 | 2020-12-09 12:23:39
ADRIAN MAERSK | 220245000 | 14.7 | 5.82 | Two-way Transit | 35.25 | 0 | 141 | 1155 | 141 | Post-Panamax | 71 | 298 | 298 | Inbound | 275 | 221.46 | Nearshore | 32.6949 | -79.7502 | 2020-12-09 12:23:47
HYUNDAI RESPECT | 636015516 | 17 | 11.18 | Two-way Transit | 44.5 | 1 | 178 | 1200 | 157 | Post-Panamax | 70 | 301 | 300 | Inbound | 280 | 20.13 | Offshore | 32.6748 | -79.7103 | 2020-12-09 12:24:39
ADRIAN MAERSK | 220245000 | 14.7 | 5.82 | Two-way Transit | 35.25 | 0 | 141 | 1155 | 141 | Post-Panamax | 71 | 298 | 298 | Inbound | 275 | 221.46 | Nearshore | 32.697 | -79.7544 | 2020-12-09 12:24:47
CONTI CONQUEST | 255805944 | 16.2 | 6.93 | Two-way Transit | 39.25 | 1 | 157 | 1092 | 138 | Post-Panamax | 79 | 121 | 122 | Outbound | 271 | 221.46 | Nearshore | 32.7214 | -79.8091 | 2020-12-09 12:25:38
HYUNDAI RESPECT | 636015516 | 16.9 | 11.18 | Two-way Transit | 49.75 | 2 | 199 | 1200 | 157 | Post-Panamax | 70 | 299 | 297 | Inbound | 270 | 17.9 | Offshore | 32.6775 | -79.7157 | 2020-12-09 12:25:45
ADRIAN MAERSK | 220245000 | 14.6 | 6.93 | Two-way Transit | 40.25 | 1 | 161 | 1155 | 141 | Post-Panamax | 71 | 298 | 297 | Inbound | 271 | 221.46 | Nearshore | 32.6994 | -79.7594 | 2020-12-09 12:26:00
HYUNDAI RESPECT | 636015516 | 17 | 11.18 | Two-way Transit | 44.5 | 1 | 178 | 1200 | 157 | Post-Panamax | 70 | 299 | 298 | Inbound | 270 | 17.9 | Offshore | 32.6788 | -79.7187 | 2020-12-09 12:26:21
ADRIAN MAERSK | 220245000 | 14.5 | 6.93 | Two-way Transit | 40.25 | 1 | 161 | 1155 | 141 | Post-Panamax | 71 | 298 | 297 | Inbound | 271 | 221.46 | Nearshore | 32.7006 | -79.762 | 2020-12-09 12:26:35
CONTI CONQUEST | 255805944 | 16.3 | 6.93 | Two-way Transit | 34.5 | 0 | 138 | 1092 | 138 | Post-Panamax | 79 | 122 | 122 | Outbound | 271 | 221.46 | Nearshore | 32.7188 | -79.804 | 2020-12-09 12:26:45
HYUNDAI RESPECT | 636015516 | 16.9 | 11.18 | Two-way Transit | 49.75 | 2 | 199 | 1200 | 157 | Post-Panamax | 70 | 302 | 300 | Inbound | 270 | 17.9 | Offshore | 32.6819 | -79.7251 | 2020-12-09 12:27:40
ADRIAN MAERSK | 220245000 | 14.5 | 6.93 | Two-way Transit | 35.25 | 0 | 141 | 1155 | 141 | Post-Panamax | 71 | 297 | 297 | Inbound | 271 | 221.46 | Nearshore | 32.7027 | -79.7666 | 2020-12-09 12:27:41
CONTI CONQUEST | 255805944 | 16.4 | 6.93 | Two-way Transit | 34.5 | 0 | 138 | 1092 | 138 | Post-Panamax | 79 | 122 | 122 | Outbound | 271 | 221.46 | Nearshore | 32.7164 | -79.7994 | 2020-12-09 12:27:45
CONTI CONQUEST | 255805944 | 16.1 | 6.93 | Two-way Transit | 34.5 | 0 | 138 | 1092 | 138 | Post-Panamax | 79 | 119 | 119 | Outbound | 271 | 221.46 | Nearshore | 32.714 | -79.7949 | 2020-12-09 12:28:45
ADRIAN MAERSK | 220245000 | 14.5 | 6.93 | Two-way Transit | 40.25 | 1 | 161 | 1155 | 141 | Post-Panamax | 71 | 298 | 297 | Inbound | 271 | 221.46 | Nearshore | 32.7049 | -79.7712 | 2020-12-09 12:28:47
HYUNDAI RESPECT | 636015516 | 16.7 | 11.18 | Two-way Transit | 44.5 | 1 | 178 | 1200 | 157 | Post-Panamax | 70 | 301 | 300 | Inbound | 270 | 17.9 | Offshore | 32.685 | -79.7312 | 2020-12-09 12:28:58
HYUNDAI RESPECT | 636015516 | 16.7 | 11.18 | Two-way Transit | 44.5 | 1 | 178 | 1200 | 157 | Post-Panamax | 70 | 301 | 300 | Inbound | 270 | 17.9 | Offshore | 32.6865 | -79.734 | 2020-12-09 12:29:33
CONTI CONQUEST | 255805944 | 16 | 6.93 | Two-way Transit | 34.5 | 0 | 138 | 1092 | 138 | Post-Panamax | 79 | 119 | 119 | Outbound | 271 | 221.46 | Nearshore | 32.7116 | -79.7898 | 2020-12-09 12:29:51
ADRIAN MAERSK | 220245000 | 14.4 | 6.93 | Two-way Transit | 40.25 | 1 | 161 | 1155 | 141 | Post-Panamax | 71 | 298 | 297 | Inbound | 271 | 221.46 | Nearshore | 32.7073 | -79.7761 | 2020-12-09 12:30:00
ADRIAN MAERSK | 220245000 | 14.3 | 6.93 | Two-way Transit | 40.25 | 1 | 161 | 1155 | 141 | Post-Panamax | 71 | 298 | 297 | Inbound | 271 | 221.46 | Nearshore | 32.7084 | -79.7786 | 2020-12-09 12:30:35
HYUNDAI RESPECT | 636015516 | 16.7 | 11.18 | Two-way Transit | 44.5 | 1 | 178 | 1200 | 157 | Post-Panamax | 70 | 301 | 300 | Inbound | 270 | 17.9 | Offshore | 32.6891 | -79.7392 | 2020-12-09 12:30:39
CONTI CONQUEST | 255805944 | 15.9 | 6.93 | Two-way Transit | 34.5 | 0 | 138 | 1092 | 138 | Post-Panamax | 79 | 119 | 119 | Outbound | 271 | 221.46 | Nearshore | 32.7095 | -79.7852 | 2020-12-09 12:30:51
CONTI CONQUEST | 255805944 | 16 | 6.93 | Two-way Transit | 44 | 2 | 176 | 1092 | 138 | Post-Panamax | 79 | 117 | 119 | Outbound | 271 | 221.46 | Nearshore | 32.7079 | -79.7819 | 2020-12-09 12:31:33
HYUNDAI RESPECT | 636015516 | 16.5 | 6.93 | Two-way Transit | 55 | 3 | 220 | 1200 | 157 | Post-Panamax | 70 | 300 | 297 | Inbound | 271 | 221.46 | Nearshore | 32.6919 | -79.7445 | 2020-12-09 12:31:46
ADRIAN MAERSK | 220245000 | 13.9 | 6.93 | One-way Transit | 17.62 | 0 | 141 | 1155 | 141 | Post-Panamax | 71 | 297 | 297 | Inbound | 271 | 221.46 | Nearshore | 32.7107 | -79.7835 | 2020-12-09 12:31:48
ADRIAN MAERSK | 220245000 | 13.7 | 6.93 | One-way Transit | 17.62 | 0 | 141 | 1155 | 141 | Post-Panamax | 71 | 297 | 297 | Inbound | 271 | 221.46 | Nearshore | 32.7119 | -79.7862 | 2020-12-09 12:32:29
CONTI CONQUEST | 255805944 | 15.2 | 6.93 | Two-way Transit | 34.5 | 0 | 138 | 1092 | 138 | Post-Panamax | 79 | 119 | 119 | Outbound | 271 | 221.46 | Nearshore | 32.7057 | -79.7771 | 2020-12-09 12:32:39
HYUNDAI RESPECT | 636015516 | 16.1 | 6.93 | Two-way Transit | 49.75 | 2 | 199 | 1200 | 157 | Post-Panamax | 70 | 299 | 297 | Inbound | 271 | 221.46 | Nearshore | 32.694 | -79.7492 | 2020-12-09 12:32:46
HYUNDAI RESPECT | 636015516 | 16 | 6.93 | Two-way Transit | 44.5 | 1 | 178 | 1200 | 157 | Post-Panamax | 70 | 300 | 299 | Inbound | 271 | 221.46 | Nearshore | 32.6956 | -79.7523 | 2020-12-09 12:33:28
ADRIAN MAERSK | 220245000 | 13.6 | 6.93 | One-way Transit | 17.62 | 0 | 141 | 1155 | 141 | Post-Panamax | 71 | 297 | 297 | Inbound | 271 | 221.46 | Nearshore | 32.7139 | -79.7905 | 2020-12-09 12:33:36
CONTI CONQUEST | 255805944 | 14.2 | 6.93 | Two-way Transit | 39.25 | 1 | 157 | 1092 | 138 | Post-Panamax | 79 | 118 | 119 | Outbound | 271 | 221.46 | Nearshore | 32.7036 | -79.7728 | 2020-12-09 12:33:39
HYUNDAI RESPECT | 636015516 | 15.3 | 6.93 | Two-way Transit | 49.75 | 2 | 199 | 1200 | 157 | Post-Panamax | 70 | 301 | 299 | Inbound | 271 | 221.46 | Nearshore | 32.698 | -79.7572 | 2020-12-09 12:34:33
ADRIAN MAERSK | 220245000 | 13.6 | 6.93 | One-way Transit | 17.62 | 0 | 141 | 1155 | 141 | Post-Panamax | 71 | 297 | 297 | Inbound | 271 | 221.46 | Nearshore | 32.7157 | -79.7944 | 2020-12-09 12:34:36
CONTI CONQUEST | 255805944 | 13 | 6.93 | Two-way Transit | 44 | 2 | 176 | 1092 | 138 | Post-Panamax | 79 | 119 | 121 | Outbound | 271 | 221.46 | Nearshore | 32.7014 | -79.7682 | 2020-12-09 12:34:50
CONTI CONQUEST | 255805944 | 12.4 | 5.82 | Two-way Transit | 34.5 | 0 | 138 | 1092 | 138 | Post-Panamax | 79 | 122 | 122 | Outbound | 271 | 221.46 | Nearshore | 32.7003 | -79.7661 | 2020-12-09 12:35:27
ADRIAN MAERSK | 220245000 | 13.5 | 5.82 | One-way Transit | 17.62 | 0 | 141 | 1155 | 141 | Post-Panamax | 71 | 297 | 297 | Inbound | 271 | 221.46 | Nearshore | 32.7175 | -79.7983 | 2020-12-09 12:35:36
HYUNDAI RESPECT | 636015516 | 14.8 | 5.82 | Two-way Transit | 44.5 | 1 | 178 | 1200 | 157 | Post-Panamax | 70 | 301 | 300 | Inbound | 271 | 221.46 | Nearshore | 32.7008 | -79.7627 | 2020-12-09 12:35:52
ADRIAN MAERSK | 220245000 | 13.6 | 5.82 | One-way Transit | 17.62 | 0 | 141 | 1155 | 141 | Post-Panamax | 71 | 297 | 297 | Inbound | 271 | 221.46 | Nearshore | 32.7191 | -79.8017 | 2020-12-09 12:36:27
CONTI CONQUEST | 255805944 | 11.1 | 5.82 | Two-way Transit | 53.5 | 4 | 214 | 1092 | 138 | Post-Panamax | 79 | 121 | 117 | Outbound | 271 | 221.46 | Nearshore | 32.698 | -79.7617 | 2020-12-09 12:36:44
HYUNDAI RESPECT | 636015516 | 14.4 | 5.82 | Two-way Transit | 39.25 | 0 | 157 | 1200 | 157 | Post-Panamax | 70 | 299 | 299 | Inbound | 271 | 221.46 | Nearshore | 32.7029 | -79.7669 | 2020-12-09 12:36:52
HYUNDAI RESPECT | 636015516 | 14.5 | 5.82 | One-way Transit | 24.88 | 2 | 199 | 1200 | 157 | Post-Panamax | 70 | 299 | 297 | Inbound | 271 | 221.46 | Nearshore | 32.7041 | -79.7694 | 2020-12-09 12:37:27
CONTI CONQUEST | 255805944 | 10.3 | 5.82 | One-way Transit | 24.38 | 3 | 195 | 1092 | 138 | Post-Panamax | 79 | 118 | 115 | Outbound | 271 | 221.46 | Nearshore | 32.697 | -79.7593 | 2020-12-09 12:37:33
ADRIAN MAERSK | 220245000 | 13.7 | 5.82 | One-way Transit | 17.62 | 0 | 141 | 1155 | 141 | Post-Panamax | 71 | 297 | 297 | Inbound | 271 | 221.46 | Nearshore | 32.7212 | -79.8064 | 2020-12-09 12:37:38
ADRIAN MAERSK | 220245000 | 13.7 | 5.82 | One-way Transit | 20.12 | 1 | 161 | 1155 | 141 | Post-Panamax | 71 | 298 | 297 | Inbound | 271 | 221.46 | Nearshore | 32.7231 | -79.8104 | 2020-12-09 12:38:38
HYUNDAI RESPECT | 636015516 | 14.9 | 5.82 | One-way Transit | 24.88 | 2 | 199 | 1200 | 157 | Post-Panamax | 70 | 299 | 297 | Inbound | 271 | 221.46 | Nearshore | 32.7064 | -79.7745 | 2020-12-09 12:38:39
CONTI CONQUEST | 255805944 | 9.9 | 5.82 | One-way Transit | 19.62 | 1 | 157 | 1092 | 138 | Post-Panamax | 79 | 114 | 115 | Outbound | 271 | 221.46 | Nearshore | 32.6957 | -79.7562 | 2020-12-09 12:38:42
CONTI CONQUEST | 255805944 | 9.8 | 5.82 | One-way Transit | 17.25 | 0 | 138 | 1092 | 138 | Post-Panamax | 79 | 116 | 116 | Outbound | 271 | 221.46 | Nearshore | 32.6944 | -79.7529 | 2020-12-09 12:39:45
HYUNDAI RESPECT | 636015516 | 14.7 | 5.82 | One-way Transit | 22.25 | 1 | 178 | 1200 | 157 | Post-Panamax | 70 | 298 | 297 | Inbound | 271 | 221.46 | Nearshore | 32.7088 | -79.7797 | 2020-12-09 12:39:52
CONTI CONQUEST | 255805944 | 10.7 | 5.82 | One-way Transit | 19.62 | 1 | 157 | 1092 | 138 | Post-Panamax | 79 | 117 | 118 | Outbound | 271 | 221.46 | Nearshore | 32.693 | -79.7494 | 2020-12-09 12:40:51
HYUNDAI RESPECT | 636015516 | 14.2 | 5.82 | One-way Transit | 22.25 | 1 | 178 | 1200 | 157 | Post-Panamax | 70 | 298 | 297 | Inbound | 271 | 221.46 | Nearshore | 32.7109 | -79.7843 | 2020-12-09 12:40:58
CONTI CONQUEST | 255805944 | 11.1 | 5.82 | One-way Transit | 19.62 | 1 | 157 | 1092 | 138 | Post-Panamax | 79 | 117 | 118 | Outbound | 271 | 221.46 | Nearshore | 32.6921 | -79.7476 | 2020-12-09 12:41:27
HYUNDAI RESPECT | 636015516 | 14.2 | 5.82 | One-way Transit | 19.62 | 0 | 157 | 1200 | 157 | Post-Panamax | 70 | 298 | 298 | Inbound | 271 | 221.46 | Nearshore | 32.7122 | -79.7872 | 2020-12-09 12:41:39
CONTI CONQUEST | 255805944 | 11.9 | 5.82 | One-way Transit | 17.25 | 0 | 138 | 1092 | 138 | Post-Panamax | 79 | 118 | 118 | Outbound | 271 | 221.46 | Nearshore | 32.6903 | -79.7435 | 2020-12-09 12:42:38
HYUNDAI RESPECT | 636015516 | 14.1 | 5.82 | One-way Transit | 24.88 | 2 | 199 | 1200 | 157 | Post-Panamax | 70 | 299 | 297 | Inbound | 271 | 221.46 | Nearshore | 32.7144 | -79.7921 | 2020-12-09 12:42:51
HYUNDAI RESPECT | 636015516 | 14.1 | 5.82 | One-way Transit | 22.25 | 1 | 178 | 1200 | 157 | Post-Panamax | 70 | 299 | 298 | Inbound | 271 | 221.46 | Nearshore | 32.7154 | -79.7942 | 2020-12-09 12:43:21
CONTI CONQUEST | 255805944 | 12.3 | 11.18 | One-way Transit | 17.25 | 0 | 138 | 1092 | 138 | Post-Panamax | 79 | 118 | 118 | Outbound | 280 | 17.9 | Offshore | 32.6887 | -79.74 | 2020-12-09 12:43:38
HYUNDAI RESPECT | 636015516 | 14.2 | 5.82 | One-way Transit | 22.25 | 1 | 178 | 1200 | 157 | Post-Panamax | 70 | 299 | 298 | Inbound | 271 | 221.46 | Nearshore | 32.7178 | -79.7994 | 2020-12-09 12:44:39
CONTI CONQUEST | 255805944 | 12.7 | 11.18 | One-way Transit | 17.25 | 0 | 138 | 1092 | 138 | Post-Panamax | 79 | 118 | 118 | Outbound | 280 | 17.9 | Offshore | 32.6868 | -79.7359 | 2020-12-09 12:44:45
HYUNDAI RESPECT | 636015516 | 14.4 | 4.7 | One-way Transit | 22.25 | 1 | 178 | 1200 | 157 | Post-Panamax | 70 | 299 | 298 | Inbound | 268 | 221.46 | Nearshore | 32.7202 | -79.8044 | 2020-12-09 12:45:51
CONTI CONQUEST | 255805944 | 13 | 11.18 | One-way Transit | 19.62 | 1 | 157 | 1092 | 138 | Post-Panamax | 79 | 119 | 118 | Outbound | 280 | 15.66 | Offshore | 32.6847 | -79.7315 | 2020-12-09 12:45:56
HYUNDAI RESPECT | 636015516 | 14.5 | 4.7 | One-way Transit | 22.25 | 1 | 178 | 1200 | 157 | Post-Panamax | 70 | 299 | 298 | Inbound | 268 | 221.46 | Nearshore | 32.7212 | -79.8066 | 2020-12-09 12:46:22
CONTI CONQUEST | 255805944 | 13.1 | 11.18 | One-way Transit | 19.62 | 1 | 157 | 1092 | 138 | Post-Panamax | 79 | 118 | 119 | Outbound | 280 | 15.66 | Offshore | 32.6839 | -79.7296 | 2020-12-09 12:46:27
CONTI CONQUEST | 255805944 | 13.3 | 11.18 | One-way Transit | 19.62 | 1 | 157 | 1092 | 138 | Post-Panamax | 79 | 120 | 119 | Outbound | 280 | 15.66 | Offshore | 32.6814 | -79.7243 | 2020-12-09 12:47:50
CONTI CONQUEST | 255805944 | 13.4 | 11.18 | One-way Transit | 17.25 | 0 | 138 | 1092 | 138 | Post-Panamax | 79 | 119 | 119 | Outbound | 280 | 15.66 | Offshore | 32.6803 | -79.7221 | 2020-12-09 12:48:27
CONTI CONQUEST | 255805944 | 13.5 | 11.18 | One-way Transit | 19.62 | 1 | 157 | 1092 | 138 | Post-Panamax | 79 | 120 | 119 | Outbound | 280 | 15.66 | Offshore | 32.6778 | -79.717 | 2020-12-09 12:49:44
CONTI CONQUEST | 255805944 | 13.5 | 11.18 | One-way Transit | 24.38 | 3 | 195 | 1092 | 138 | Post-Panamax | 79 | 120 | 117 | Outbound | 280 | 15.66 | Offshore | 32.6757 | -79.7128 | 2020-12-09 12:50:51
CONTI CONQUEST | 255805944 | 13.5 | 11.18 | One-way Transit | 22 | 2 | 176 | 1092 | 138 | Post-Panamax | 79 | 119 | 117 | Outbound | 280 | 15.66 | Offshore | 32.6748 | -79.7107 | 2020-12-09 12:51:20
CONTI CONQUEST | 255805944 | 13.6 | 11.18 | One-way Transit | 19.62 | 1 | 157 | 1092 | 138 | Post-Panamax | 79 | 118 | 117 | Outbound | 280 | 15.66 | Offshore | 32.6726 | -79.706 | 2020-12-09 12:52:32
CONTI CONQUEST | 255805944 | 13.6 | 11.18 | One-way Transit | 19.62 | 1 | 157 | 1092 | 138 | Post-Panamax | 79 | 118 | 117 | Outbound | 280 | 15.66 | Offshore | 32.6707 | -79.7017 | 2020-12-09 12:53:38
CONTI CONQUEST | 255805944 | 13.6 | 11.18 | One-way Transit | 19.62 | 1 | 157 | 1092 | 138 | Post-Panamax | 79 | 118 | 117 | Outbound | 280 | 15.66 | Offshore | 32.6687 | -79.6973 | 2020-12-09 12:54:44
MSC MARIA ELENA | 355919000 | 15.9 | 4.7 | One-way Transit | 23.62 | 2 | 189 | 1102 | 151 | Post-Panamax | 71 | 118 | 116 | Outbound | 271 | 8.05 | Nearshore | 32.721 | -79.8083 | 2020-12-09 12:58:51
MSC MARIA ELENA | 355919000 | 16.2 | 4.7 | One-way Transit | 23.62 | 2 | 189 | 1102 | 151 | Post-Panamax | 71 | 118 | 116 | Outbound | 271 | 8.05 | Nearshore | 32.7189 | -79.8035 | 2020-12-09 12:59:51
MSC MARIA ELENA | 355919000 | 16.3 | 4.7 | One-way Transit | 18.88 | 0 | 151 | 1102 | 151 | Post-Panamax | 71 | 117 | 117 | Outbound | 271 | 8.05 | Nearshore | 32.7176 | -79.8006 | 2020-12-09 13:00:27
MSC MARIA ELENA | 355919000 | 16.2 | 4.7 | One-way Transit | 18.88 | 0 | 151 | 1102 | 151 | Post-Panamax | 71 | 117 | 117 | Outbound | 271 | 8.05 | Nearshore | 32.7159 | -79.7968 | 2020-12-09 13:01:15
MSC MARIA ELENA | 355919000 | 16.4 | 4.7 | One-way Transit | 18.88 | 0 | 151 | 1102 | 151 | Post-Panamax | 71 | 118 | 118 | Outbound | 271 | 8.05 | Nearshore | 32.7128 | -79.79 | 2020-12-09 13:02:39
MSC MARIA ELENA | 355919000 | 16.4 | 4.7 | One-way Transit | 21.25 | 1 | 170 | 1102 | 151 | Post-Panamax | 71 | 120 | 119 | Outbound | 271 | 8.05 | Nearshore | 32.71 | -79.7842 | 2020-12-09 13:03:51
MSC MARIA ELENA | 355919000 | 16.2 | 4.7 | One-way Transit | 21.25 | 1 | 170 | 1102 | 151 | Post-Panamax | 71 | 119 | 118 | Outbound | 271 | 8.05 | Nearshore | 32.7086 | -79.7814 | 2020-12-09 13:04:27
MSC MARIA ELENA | 355919000 | 16.6 | 3.36 | One-way Transit | 18.88 | 0 | 151 | 1102 | 151 | Post-Panamax | 71 | 119 | 119 | Outbound | 252 | 221.46 | Nearshore | 32.7059 | -79.7757 | 2020-12-09 13:05:39
MSC MARIA ELENA | 355919000 | 16.5 | 3.36 | One-way Transit | 18.88 | 0 | 151 | 1102 | 151 | Post-Panamax | 71 | 119 | 119 | Outbound | 252 | 221.46 | Nearshore | 32.7031 | -79.7698 | 2020-12-09 13:06:51
MSC MARIA ELENA | 355919000 | 16.5 | 3.36 | One-way Transit | 21.25 | 1 | 170 | 1102 | 151 | Post-Panamax | 71 | 119 | 118 | Outbound | 252 | 221.46 | Nearshore | 32.7014 | -79.7665 | 2020-12-09 13:07:33
MSC MARIA ELENA | 355919000 | 16.6 | 3.36 | One-way Transit | 18.88 | 0 | 151 | 1102 | 151 | Post-Panamax | 71 | 118 | 118 | Outbound | 252 | 221.46 | Nearshore | 32.6988 | -79.7607 | 2020-12-09 13:08:44
MSC MARIA ELENA | 355919000 | 16.6 | 3.36 | One-way Transit | 18.88 | 0 | 151 | 1102 | 151 | Post-Panamax | 71 | 118 | 118 | Outbound | 252 | 221.46 | Nearshore | 32.696 | -79.7549 | 2020-12-09 13:09:57
MSC MARIA ELENA | 355919000 | 16.6 | 3.36 | One-way Transit | 18.88 | 0 | 151 | 1102 | 151 | Post-Panamax | 71 | 118 | 118 | Outbound | 252 | 221.46 | Nearshore | 32.6938 | -79.75 | 2020-12-09 13:10:57
MSC MARIA ELENA | 355919000 | 16.5 | 3.36 | One-way Transit | 18.88 | 0 | 151 | 1102 | 151 | Post-Panamax | 71 | 118 | 118 | Outbound | 252 | 221.46 | Nearshore | 32.6915 | -79.7451 | 2020-12-09 13:11:57
MSC MARIA ELENA | 355919000 | 16.6 | 13.42 | One-way Transit | 21.25 | 1 | 170 | 1102 | 151 | Post-Panamax | 71 | 119 | 118 | Outbound | 270 | 17.9 | Offshore | 32.6899 | -79.7416 | 2020-12-09 13:12:39
MSC MARIA ELENA | 355919000 | 16.4 | 13.42 | One-way Transit | 21.25 | 1 | 170 | 1102 | 151 | Post-Panamax | 71 | 119 | 118 | Outbound | 270 | 17.9 | Offshore | 32.6875 | -79.7364 | 2020-12-09 13:13:44
MSC MARIA ELENA | 355919000 | 16.2 | 13.42 | One-way Transit | 18.88 | 0 | 151 | 1102 | 151 | Post-Panamax | 71 | 118 | 118 | Outbound | 270 | 17.9 | Offshore | 32.685 | -79.7311 | 2020-12-09 13:14:50
MSC MARIA ELENA | 355919000 | 16.3 | 11.18 | One-way Transit | 18.88 | 0 | 151 | 1102 | 151 | Post-Panamax | 71 | 120 | 120 | Outbound | 270 | 17.9 | Offshore | 32.6831 | -79.7272 | 2020-12-09 13:15:39
MSC MARIA ELENA | 355919000 | 16.3 | 11.18 | One-way Transit | 21.25 | 1 | 170 | 1102 | 151 | Post-Panamax | 71 | 121 | 120 | Outbound | 270 | 17.9 | Offshore | 32.6799 | -79.7207 | 2020-12-09 13:17:02
MSC MARIA ELENA | 355919000 | 16.4 | 11.18 | One-way Transit | 18.88 | 0 | 151 | 1102 | 151 | Post-Panamax | 71 | 120 | 120 | Outbound | 270 | 17.9 | Offshore | 32.676 | -79.7131 | 2020-12-09 13:18:39
MSC MARIA ELENA | 355919000 | 16.4 | 11.18 | One-way Transit | 21.25 | 1 | 170 | 1102 | 151 | Post-Panamax | 71 | 120 | 119 | Outbound | 270 | 17.9 | Offshore | 32.6732 | -79.7076 | 2020-12-09 13:19:51
MSC MARIA ELENA | 355919000 | 16.2 | 11.18 | One-way Transit | 21.25 | 1 | 170 | 1102 | 151 | Post-Panamax | 71 | 119 | 118 | Outbound | 270 | 17.9 | Offshore | 32.6718 | -79.7047 | 2020-12-09 13:20:27
MSC MARIA ELENA | 355919000 | 15.9 | 11.18 | One-way Transit | 18.88 | 0 | 151 | 1102 | 151 | Post-Panamax | 71 | 118 | 118 | Outbound | 270 | 17.9 | Offshore | 32.6685 | -79.6977 | 2020-12-09 13:21:57
MAERSK HARTFORD | 338403000 | 15.8 | 11.18 | One-way Transit | 16.38 | 0 | 131 | 984 | 131 | Post-Panamax | 70 | 299 | 299 | Inbound | 250 | 15.66 | Offshore | 32.6755 | -79.7117 | 2020-12-09 14:00:48
MAERSK HARTFORD | 338403000 | 15.8 | 8.95 | One-way Transit | 27 | 5 | 216 | 984 | 131 | Post-Panamax | 70 | 304 | 299 | Inbound | 250 | 15.66 | Offshore | 32.6883 | -79.7385 | 2020-12-09 14:06:41
MAERSK HARTFORD | 338403000 | 15.7 | 5.82 | One-way Transit | 29.12 | 6 | 233 | 984 | 131 | Post-Panamax | 70 | 306 | 300 | Inbound | 243 | 221.46 | Nearshore | 32.6909 | -79.7439 | 2020-12-09 14:07:53
MAERSK HARTFORD | 338403000 | 15.7 | 5.82 | One-way Transit | 16.38 | 0 | 131 | 984 | 131 | Post-Panamax | 70 | 301 | 301 | Inbound | 243 | 221.46 | Nearshore | 32.6922 | -79.7465 | 2020-12-09 14:08:29
MAERSK HARTFORD | 338403000 | 15.7 | 5.82 | One-way Transit | 16.38 | 0 | 131 | 984 | 131 | Post-Panamax | 70 | 301 | 301 | Inbound | 243 | 221.46 | Nearshore | 32.6947 | -79.7515 | 2020-12-09 14:09:36
MAERSK HARTFORD | 338403000 | 15.6 | 5.82 | One-way Transit | 16.38 | 0 | 131 | 984 | 131 | Post-Panamax | 70 | 301 | 301 | Inbound | 243 | 221.46 | Nearshore | 32.696 | -79.7541 | 2020-12-09 14:10:12
MAERSK HARTFORD | 338403000 | 15.5 | 5.82 | One-way Transit | 16.38 | 0 | 131 | 984 | 131 | Post-Panamax | 70 | 301 | 301 | Inbound | 243 | 221.46 | Nearshore | 32.6999 | -79.7617 | 2020-12-09 14:11:54
MAERSK HARTFORD | 338403000 | 15.5 | 5.82 | One-way Transit | 29.12 | 6 | 233 | 984 | 131 | Post-Panamax | 70 | 305 | 299 | Inbound | 243 | 221.46 | Nearshore | 32.7032 | -79.7683 | 2020-12-09 14:13:23
MAERSK HARTFORD | 338403000 | 14.6 | 5.82 | One-way Transit | 16.38 | 0 | 131 | 984 | 131 | Post-Panamax | 70 | 299 | 299 | Inbound | 242 | 221.46 | Nearshore | 32.7101 | -79.7829 | 2020-12-09 14:16:47
MAERSK HARTFORD | 338403000 | 14.6 | 5.82 | One-way Transit | 16.38 | 0 | 131 | 984 | 131 | Post-Panamax | 70 | 300 | 300 | Inbound | 242 | 221.46 | Nearshore | 32.7121 | -79.7872 | 2020-12-09 14:17:47
MAERSK HARTFORD | 338403000 | 14.6 | 5.82 | One-way Transit | 16.38 | 0 | 131 | 984 | 131 | Post-Panamax | 70 | 301 | 301 | Inbound | 242 | 221.46 | Nearshore | 32.7138 | -79.7906 | 2020-12-09 14:18:35
MAERSK HARTFORD | 338403000 | 14.6 | 5.82 | One-way Transit | 18.5 | 1 | 148 | 984 | 131 | Post-Panamax | 70 | 300 | 299 | Inbound | 242 | 221.46 | Nearshore | 32.7163 | -79.7956 | 2020-12-09 14:19:47
MAERSK HARTFORD | 338403000 | 14.7 | 5.82 | One-way Transit | 20.62 | 2 | 165 | 984 | 131 | Post-Panamax | 70 | 299 | 297 | Inbound | 242 | 221.46 | Nearshore | 32.7179 | -79.7989 | 2020-12-09 14:20:35
MAERSK HARTFORD | 338403000 | 14.8 | 5.82 | One-way Transit | 39.5 | 11 | 316 | 984 | 131 | Post-Panamax | 70 | 308 | 297 | Inbound | 242 | 221.46 | Nearshore | 32.7195 | -79.8024 | 2020-12-09 14:21:24
MAERSK HARTFORD | 338403000 | 14.4 | 5.82 | One-way Transit | 16.38 | 0 | 131 | 984 | 131 | Post-Panamax | 70 | 297 | 297 | Inbound | 242 | 221.46 | Nearshore | 32.7209 | -79.8058 | 2020-12-09 14:22:11
APOLLON HIGHWAY | 353013000 | 14.1 | 20.8 | One-way Transit | 17.6 | 4 | 176 | 656 | 131 | Panamax | 70 | 121 | 117 | Outbound | 344 | 221.46 | Nearshore | 32.7221 | -79.8101 | 2020-12-08 02:49:41
APOLLON HIGHWAY | 353013000 | 14.2 | 20.8 | One-way Transit | 15.4 | 2 | 154 | 656 | 131 | Panamax | 70 | 119 | 117 | Outbound | 344 | 221.46 | Nearshore | 32.7206 | -79.807 | 2020-12-08 02:50:28
APOLLON HIGHWAY | 353013000 | 14.6 | 20.8 | One-way Transit | 15.4 | 2 | 154 | 656 | 131 | Panamax | 70 | 119 | 117 | Outbound | 344 | 221.46 | Nearshore | 32.7183 | -79.8019 | 2020-12-08 02:51:41
APOLLON HIGHWAY | 353013000 | 14.8 | 20.8 | One-way Transit | 15.4 | 2 | 154 | 656 | 131 | Panamax | 70 | 119 | 117 | Outbound | 344 | 221.46 | Nearshore | 32.7161 | -79.7973 | 2020-12-08 02:52:47
APOLLON HIGHWAY | 353013000 | 14.9 | 20.8 | One-way Transit | 15.4 | 2 | 154 | 656 | 131 | Panamax | 70 | 119 | 117 | Outbound | 344 | 221.46 | Nearshore | 32.7147 | -79.7942 | 2020-12-08 02:53:29
APOLLON HIGHWAY | 353013000 | 15.1 | 20.8 | One-way Transit | 15.4 | 2 | 154 | 656 | 131 | Panamax | 70 | 119 | 117 | Outbound | 344 | 221.46 | Nearshore | 32.7121 | -79.7886 | 2020-12-08 02:54:47
APOLLON HIGHWAY | 353013000 | 15.2 | 17.22 | One-way Transit | 15.4 | 2 | 154 | 656 | 131 | Panamax | 70 | 119 | 117 | Outbound | 344 | 28.86 | Nearshore | 32.7099 | -79.7839 | 2020-12-08 02:55:53
APOLLON HIGHWAY | 353013000 | 15.2 | 17.22 | One-way Transit | 15.4 | 2 | 154 | 656 | 131 | Panamax | 70 | 119 | 117 | Outbound | 344 | 28.86 | Nearshore | 32.7085 | -79.7807 | 2020-12-08 02:56:35
APOLLON HIGHWAY | 353013000 | 15.5 | 17.22 | One-way Transit | 15.4 | 2 | 154 | 656 | 131 | Panamax | 70 | 119 | 117 | Outbound | 344 | 28.86 | Nearshore | 32.7064 | -79.7764 | 2020-12-08 02:57:35
APOLLON HIGHWAY | 353013000 | 15.6 | 17.22 | One-way Transit | 15.4 | 2 | 154 | 656 | 131 | Panamax | 70 | 119 | 117 | Outbound | 344 | 28.86 | Nearshore | 32.7041 | -79.7714 | 2020-12-08 02:58:41
APOLLON HIGHWAY | 353013000 | 15.5 | 17.22 | One-way Transit | 15.4 | 2 | 154 | 656 | 131 | Panamax | 70 | 119 | 117 | Outbound | 344 | 28.86 | Nearshore | 32.702 | -79.767 | 2020-12-08 02:59:41
APOLLON HIGHWAY | 353013000 | 15.6 | 17.22 | One-way Transit | 15.4 | 2 | 154 | 656 | 131 | Panamax | 70 | 119 | 117 | Outbound | 344 | 28.86 | Nearshore | 32.6999 | -79.7625 | 2020-12-08 03:00:41
APOLLON HIGHWAY | 353013000 | 15.6 | 17.22 | One-way Transit | 15.4 | 2 | 154 | 656 | 131 | Panamax | 70 | 119 | 117 | Outbound | 344 | 28.86 | Nearshore | 32.6978 | -79.7579 | 2020-12-08 03:01:41
APOLLON HIGHWAY | 353013000 | 15.6 | 17.22 | One-way Transit | 15.4 | 2 | 154 | 656 | 131 | Panamax | 70 | 119 | 117 | Outbound | 344 | 28.86 | Nearshore | 32.6965 | -79.7552 | 2020-12-08 03:02:17
MSC ELODIE | 352444000 | 14.1 | 17.22 | One-way Transit | 23.88 | 2 | 191 | 984 | 157 | Post-Panamax | 71 | 120 | 118 | Outbound | 344 | 28.86 | Nearshore | 32.7212 | -79.8077 | 2020-12-08 03:03:00
APOLLON HIGHWAY | 353013000 | 15.6 | 17.22 | One-way Transit | 15.4 | 2 | 154 | 656 | 131 | Panamax | 70 | 119 | 117 | Outbound | 344 | 28.86 | Nearshore | 32.6944 | -79.7507 | 2020-12-08 03:03:17
MSC ELODIE | 352444000 | 14.6 | 17.22 | One-way Transit | 21.75 | 1 | 174 | 984 | 157 | Post-Panamax | 71 | 119 | 118 | Outbound | 344 | 28.86 | Nearshore | 32.7195 | -79.8041 | 2020-12-08 03:03:52
APOLLON HIGHWAY | 353013000 | 15.6 | 17.22 | One-way Transit | 15.4 | 2 | 154 | 656 | 131 | Panamax | 70 | 119 | 117 | Outbound | 344 | 28.86 | Nearshore | 32.6927 | -79.7472 | 2020-12-08 03:04:04
MSC ELODIE | 352444000 | 14.9 | 17.22 | One-way Transit | 23.88 | 2 | 191 | 984 | 157 | Post-Panamax | 71 | 120 | 118 | Outbound | 344 | 28.86 | Nearshore | 32.7171 | -79.7993 | 2020-12-08 03:04:59
APOLLON HIGHWAY | 353013000 | 15.5 | 26.84 | One-way Transit | 15.4 | 2 | 154 | 656 | 131 | Panamax | 70 | 120 | 118 | Outbound | 340 | 33.56 | Offshore | 32.6896 | -79.7405 | 2020-12-08 03:05:34
MSC ELODIE | 352444000 | 14.9 | 14.99 | One-way Transit | 21.75 | 1 | 174 | 984 | 157 | Post-Panamax | 71 | 120 | 119 | Outbound | 342 | 221.46 | Nearshore | 32.7157 | -79.7964 | 2020-12-08 03:05:40
MSC ELODIE | 352444000 | 15.1 | 14.99 | One-way Transit | 23.88 | 2 | 191 | 984 | 157 | Post-Panamax | 71 | 120 | 118 | Outbound | 342 | 221.46 | Nearshore | 32.7133 | -79.7917 | 2020-12-08 03:06:47
APOLLON HIGHWAY | 353013000 | 15.4 | 26.84 | One-way Transit | 16.5 | 3 | 165 | 656 | 131 | Panamax | 70 | 121 | 118 | Outbound | 340 | 33.56 | Offshore | 32.6847 | -79.7314 | 2020-12-08 03:07:41
MSC ELODIE | 352444000 | 15.1 | 14.99 | One-way Transit | 26 | 3 | 208 | 984 | 157 | Post-Panamax | 71 | 120 | 117 | Outbound | 342 | 221.46 | Nearshore | 32.7112 | -79.7873 | 2020-12-08 03:07:47
MSC ELODIE | 352444000 | 16.5 | 14.99 | One-way Transit | 21.75 | 1 | 174 | 984 | 157 | Post-Panamax | 71 | 119 | 118 | Outbound | 342 | 221.46 | Nearshore | 32.7033 | -79.7701 | 2020-12-08 03:11:35
MSC ELODIE | 352444000 | 16.7 | 14.99 | One-way Transit | 21.75 | 1 | 174 | 984 | 157 | Post-Panamax | 71 | 119 | 118 | Outbound | 342 | 221.46 | Nearshore | 32.701 | -79.7653 | 2020-12-08 03:12:35
APOLLON HIGHWAY | 353013000 | 15.4 | 26.84 | One-way Transit | 16.5 | 3 | 165 | 656 | 131 | Panamax | 70 | 119 | 116 | Outbound | 340 | 33.56 | Offshore | 32.674 | -79.709 | 2020-12-08 03:12:47
APOLLON HIGHWAY | 353013000 | 15.3 | 26.84 | One-way Transit | 16.5 | 3 | 165 | 656 | 131 | Panamax | 70 | 119 | 116 | Outbound | 340 | 33.56 | Offshore | 32.673 | -79.7067 | 2020-12-08 03:13:17
MSC ELODIE | 352444000 | 17 | 14.99 | One-way Transit | 23.88 | 2 | 191 | 984 | 157 | Post-Panamax | 71 | 119 | 117 | Outbound | 342 | 221.46 | Nearshore | 32.6985 | -79.76 | 2020-12-08 03:13:41
MSC ELODIE | 352444000 | 17.1 | 14.99 | One-way Transit | 21.75 | 1 | 174 | 984 | 157 | Post-Panamax | 71 | 119 | 118 | Outbound | 342 | 221.46 | Nearshore | 32.6962 | -79.755 | 2020-12-08 03:14:41
MSC ELODIE | 352444000 | 17.3 | 14.99 | One-way Transit | 23.88 | 2 | 191 | 984 | 157 | Post-Panamax | 71 | 120 | 118 | Outbound | 346 | 221.46 | Nearshore | 32.6938 | -79.7501 | 2020-12-08 03:15:41
SPIRIT OF HAMBURG | 232013520 | 15.6 | 29.08 | One-way Transit | 10.5 | 0 | 105 | 833 | 105 | Panamax | 72 | 303 | 303 | Inbound | 350 | 35.79 | Offshore | 32.6698 | -79.7 | 2020-12-08 04:21:25
SPIRIT OF HAMBURG | 232013520 | 15.6 | 29.08 | One-way Transit | 12 | 1 | 120 | 833 | 105 | Panamax | 72 | 302 | 301 | Inbound | 350 | 35.79 | Offshore | 32.6726 | -79.7052 | 2020-12-08 04:22:38
SPIRIT OF HAMBURG | 232013520 | 15.7 | 29.08 | One-way Transit | 13.4 | 2 | 134 | 833 | 105 | Panamax | 72 | 298 | 300 | Inbound | 350 | 35.79 | Offshore | 32.6749 | -79.7102 | 2020-12-08 04:23:44
SPIRIT OF HAMBURG | 232013520 | 15.7 | 29.08 | One-way Transit | 13.4 | 2 | 134 | 833 | 105 | Panamax | 72 | 298 | 300 | Inbound | 350 | 35.79 | Offshore | 32.676 | -79.7125 | 2020-12-08 04:24:14
SPIRIT OF HAMBURG | 232013520 | 15.8 | 29.08 | One-way Transit | 13.4 | 2 | 134 | 833 | 105 | Panamax | 72 | 298 | 300 | Inbound | 350 | 38.03 | Offshore | 32.6786 | -79.7184 | 2020-12-08 04:25:31
SPIRIT OF HAMBURG | 232013520 | 12.3 | 29.08 | One-way Transit | 13.4 | 2 | 134 | 833 | 105 | Panamax | 72 | 298 | 300 | Inbound | 350 | 38.03 | Offshore | 32.6864 | -79.7355 | 2020-12-08 04:29:49
SPIRIT OF HAMBURG | 232013520 | 12.5 | 29.08 | One-way Transit | 16.3 | 4 | 163 | 833 | 105 | Panamax | 72 | 300 | 304 | Inbound | 350 | 38.03 | Offshore | 32.6881 | -79.7392 | 2020-12-08 04:30:53
SPIRIT OF HAMBURG | 232013520 | 13.7 | 17.22 | One-way Transit | 12 | 1 | 120 | 833 | 105 | Panamax | 72 | 302 | 303 | Inbound | 348 | 221.46 | Nearshore | 32.69 | -79.7429 | 2020-12-08 04:31:53
SPIRIT OF HAMBURG | 232013520 | 14.6 | 17.22 | One-way Transit | 13.4 | 2 | 134 | 833 | 105 | Panamax | 72 | 302 | 304 | Inbound | 348 | 221.46 | Nearshore | 32.6923 | -79.7471 | 2020-12-08 04:32:56
SPIRIT OF HAMBURG | 232013520 | 14.9 | 17.22 | One-way Transit | 13.4 | 2 | 134 | 833 | 105 | Panamax | 72 | 302 | 304 | Inbound | 348 | 221.46 | Nearshore | 32.6938 | -79.75 | 2020-12-08 04:33:38
SPIRIT OF HAMBURG | 232013520 | 15.2 | 17.22 | One-way Transit | 12 | 1 | 120 | 833 | 105 | Panamax | 72 | 301 | 302 | Inbound | 348 | 221.46 | Nearshore | 32.6962 | -79.7546 | 2020-12-08 04:34:43
SPIRIT OF HAMBURG | 232013520 | 15.4 | 16.11 | One-way Transit | 12 | 1 | 120 | 833 | 105 | Panamax | 72 | 301 | 302 | Inbound | 349 | 221.46 | Nearshore | 32.6988 | -79.7599 | 2020-12-08 04:35:56
SPIRIT OF HAMBURG | 232013520 | 15.5 | 16.11 | One-way Transit | 13.4 | 2 | 134 | 833 | 105 | Panamax | 72 | 300 | 302 | Inbound | 349 | 221.46 | Nearshore | 32.7001 | -79.7625 | 2020-12-08 04:36:32
SPIRIT OF HAMBURG | 232013520 | 15.5 | 16.11 | One-way Transit | 13.4 | 2 | 134 | 833 | 105 | Panamax | 72 | 300 | 302 | Inbound | 349 | 221.46 | Nearshore | 32.7028 | -79.7677 | 2020-12-08 04:37:43
SPIRIT OF HAMBURG | 232013520 | 15.5 | 16.11 | One-way Transit | 10.5 | 0 | 105 | 833 | 105 | Panamax | 72 | 300 | 300 | Inbound | 349 | 221.46 | Nearshore | 32.7052 | -79.7725 | 2020-12-08 04:38:49
SPIRIT OF HAMBURG | 232013520 | 15.5 | 16.11 | One-way Transit | 13.4 | 2 | 134 | 833 | 105 | Panamax | 72 | 300 | 298 | Inbound | 349 | 221.46 | Nearshore | 32.7067 | -79.7756 | 2020-12-08 04:39:31
SPIRIT OF HAMBURG | 232013520 | 15.4 | 16.11 | One-way Transit | 12 | 1 | 120 | 833 | 105 | Panamax | 72 | 297 | 298 | Inbound | 349 | 221.46 | Nearshore | 32.7089 | -79.7806 | 2020-12-08 04:40:37
SPIRIT OF HAMBURG | 232013520 | 15.5 | 16.11 | One-way Transit | 12 | 1 | 120 | 833 | 105 | Panamax | 72 | 297 | 298 | Inbound | 349 | 221.46 | Nearshore | 32.7109 | -79.7851 | 2020-12-08 04:41:37
SPIRIT OF HAMBURG | 232013520 | 15.6 | 16.11 | One-way Transit | 12 | 1 | 120 | 833 | 105 | Panamax | 72 | 297 | 298 | Inbound | 349 | 221.46 | Nearshore | 32.7131 | -79.7902 | 2020-12-08 04:42:43
SPIRIT OF HAMBURG | 232013520 | 15.4 | 16.11 | One-way Transit | 12 | 1 | 120 | 833 | 105 | Panamax | 72 | 297 | 298 | Inbound | 349 | 221.46 | Nearshore | 32.7151 | -79.7948 | 2020-12-08 04:43:44
SPIRIT OF HAMBURG | 232013520 | 14.4 | 16.11 | One-way Transit | 12 | 1 | 120 | 833 | 105 | Panamax | 72 | 297 | 298 | Inbound | 349 | 221.46 | Nearshore | 32.717 | -79.7991 | 2020-12-08 04:44:44
SPIRIT OF HAMBURG | 232013520 | 13.5 | 13.87 | One-way Transit | 12 | 1 | 120 | 833 | 105 | Panamax | 72 | 299 | 300 | Inbound | 346 | 221.46 | Nearshore | 32.7188 | -79.8031 | 2020-12-08 04:45:44
SPIRIT OF HAMBURG | 232013520 | 12.9 | 13.87 | One-way Transit | 13.4 | 2 | 134 | 833 | 105 | Panamax | 72 | 298 | 300 | Inbound | 346 | 221.46 | Nearshore | 32.7206 | -79.8069 | 2020-12-08 04:46:44
SPIRIT OF HAMBURG | 232013520 | 12.6 | 13.87 | One-way Transit | 13.4 | 2 | 134 | 833 | 105 | Panamax | 72 | 300 | 302 | Inbound | 346 | 221.46 | Nearshore | 32.7223 | -79.8106 | 2020-12-08 04:47:44
MAERSK MEMPHIS | 563073700 | 14.8 | 13.87 | One-way Transit | 18.5 | 1 | 148 | 981 | 131 | Post-Panamax | 71 | 120 | 119 | Outbound | 354 | 221.46 | Nearshore | 32.7211 | -79.8091 | 2020-12-08 05:22:39
MAERSK MEMPHIS | 563073700 | 15 | 13.87 | One-way Transit | 18.5 | 1 | 148 | 981 | 131 | Post-Panamax | 71 | 119 | 118 | Outbound | 354 | 221.46 | Nearshore | 32.7191 | -79.8048 | 2020-12-08 05:23:39
MAERSK MEMPHIS | 563073700 | 15.2 | 13.87 | One-way Transit | 18.5 | 1 | 148 | 981 | 131 | Post-Panamax | 71 | 118 | 117 | Outbound | 354 | 221.46 | Nearshore | 32.7163 | -79.7991 | 2020-12-08 05:24:57
MAERSK MEMPHIS | 563073700 | 15.4 | 13.87 | One-way Transit | 18.5 | 1 | 148 | 981 | 131 | Post-Panamax | 71 | 117 | 116 | Outbound | 358 | 221.46 | Nearshore | 32.7144 | -79.7946 | 2020-12-08 05:25:57
MAERSK MEMPHIS | 563073700 | 15.5 | 13.87 | One-way Transit | 18.5 | 1 | 148 | 981 | 131 | Post-Panamax | 71 | 117 | 116 | Outbound | 358 | 221.46 | Nearshore | 32.7128 | -79.7911 | 2020-12-08 05:26:45
MAERSK MEMPHIS | 563073700 | 15.6 | 13.87 | One-way Transit | 16.38 | 0 | 131 | 981 | 131 | Post-Panamax | 71 | 116 | 116 | Outbound | 358 | 221.46 | Nearshore | 32.7118 | -79.7888 | 2020-12-08 05:27:15
MAERSK MEMPHIS | 563073700 | 16.3 | 13.87 | One-way Transit | 20.62 | 2 | 165 | 981 | 131 | Post-Panamax | 71 | 120 | 118 | Outbound | 358 | 221.46 | Nearshore | 32.6994 | -79.7625 | 2020-12-08 05:32:57
MAERSK MEMPHIS | 563073700 | 16.3 | 13.87 | One-way Transit | 18.5 | 1 | 148 | 981 | 131 | Post-Panamax | 71 | 119 | 118 | Outbound | 358 | 221.46 | Nearshore | 32.6971 | -79.7578 | 2020-12-08 05:33:57
MAERSK MEMPHIS | 563073700 | 16.3 | 13.87 | One-way Transit | 20.62 | 2 | 165 | 981 | 131 | Post-Panamax | 71 | 120 | 118 | Outbound | 358 | 221.46 | Nearshore | 32.6953 | -79.7541 | 2020-12-08 05:34:45
GREEN RIDGE | 369326000 | 13.7 | 26.84 | One-way Transit | 12.8 | 2 | 128 | 656 | 105 | Panamax | 70 | 300 | 302 | Inbound | 340 | 33.56 | Offshore | 32.675 | -79.71 | 2020-12-08 08:09:46
GREEN RIDGE | 369326000 | 13.8 | 26.84 | One-way Transit | 11.6 | 1 | 116 | 656 | 105 | Panamax | 70 | 300 | 301 | Inbound | 340 | 33.56 | Offshore | 32.6763 | -79.7126 | 2020-12-08 08:10:26
GREEN RIDGE | 369326000 | 13.9 | 26.84 | One-way Transit | 12.8 | 2 | 128 | 656 | 105 | Panamax | 70 | 300 | 302 | Inbound | 340 | 33.56 | Offshore | 32.6793 | -79.7186 | 2020-12-08 08:11:56
GREEN RIDGE | 369326000 | 14.1 | 26.84 | One-way Transit | 12.8 | 2 | 128 | 656 | 105 | Panamax | 70 | 300 | 302 | Inbound | 350 | 38.03 | Offshore | 32.6867 | -79.7337 | 2020-12-08 08:15:42
GREEN RIDGE | 369326000 | 14.1 | 26.84 | One-way Transit | 12.8 | 2 | 128 | 656 | 105 | Panamax | 70 | 300 | 302 | Inbound | 350 | 38.03 | Offshore | 32.688 | -79.7364 | 2020-12-08 08:16:24
GREEN RIDGE | 369326000 | 14.1 | 16.11 | One-way Transit | 10.5 | 0 | 105 | 656 | 105 | Panamax | 70 | 300 | 300 | Inbound | 351 | 221.46 | Nearshore | 32.6911 | -79.7425 | 2020-12-08 08:17:55
GREEN RIDGE | 369326000 | 14.1 | 16.11 | One-way Transit | 10.5 | 0 | 105 | 656 | 105 | Panamax | 70 | 300 | 300 | Inbound | 351 | 221.46 | Nearshore | 32.6922 | -79.745 | 2020-12-08 08:18:30
GREEN RIDGE | 369326000 | 14.1 | 16.11 | One-way Transit | 11.6 | 1 | 116 | 656 | 105 | Panamax | 70 | 299 | 300 | Inbound | 351 | 221.46 | Nearshore | 32.6943 | -79.7495 | 2020-12-08 08:19:37
GREEN RIDGE | 369326000 | 14.2 | 16.11 | One-way Transit | 11.6 | 1 | 116 | 656 | 105 | Panamax | 70 | 299 | 300 | Inbound | 351 | 221.46 | Nearshore | 32.6954 | -79.752 | 2020-12-08 08:20:13
GREEN RIDGE | 369326000 | 14.1 | 16.11 | One-way Transit | 13.9 | 3 | 139 | 656 | 105 | Panamax | 70 | 300 | 303 | Inbound | 351 | 221.46 | Nearshore | 32.6985 | -79.7584 | 2020-12-08 08:21:48
GREEN RIDGE | 369326000 | 14.1 | 16.11 | One-way Transit | 11.6 | 1 | 116 | 656 | 105 | Panamax | 70 | 301 | 302 | Inbound | 351 | 221.46 | Nearshore | 32.7007 | -79.7627 | 2020-12-08 08:22:55
GREEN RIDGE | 369326000 | 14 | 16.11 | One-way Transit | 10.5 | 0 | 105 | 656 | 105 | Panamax | 70 | 301 | 301 | Inbound | 351 | 221.46 | Nearshore | 32.7022 | -79.7655 | 2020-12-08 08:23:36
GREEN RIDGE | 369326000 | 14 | 16.11 | One-way Transit | 11.6 | 1 | 116 | 656 | 105 | Panamax | 70 | 298 | 299 | Inbound | 351 | 221.46 | Nearshore | 32.7046 | -79.7709 | 2020-12-08 08:24:55
GREEN RIDGE | 369326000 | 14 | 14.99 | One-way Transit | 12.8 | 2 | 128 | 656 | 105 | Panamax | 70 | 298 | 300 | Inbound | 348 | 221.46 | Nearshore | 32.7058 | -79.7736 | 2020-12-08 08:25:36
GREEN RIDGE | 369326000 | 14 | 14.99 | One-way Transit | 12.8 | 2 | 128 | 656 | 105 | Panamax | 70 | 299 | 301 | Inbound | 348 | 221.46 | Nearshore | 32.7074 | -79.7769 | 2020-12-08 08:26:25
GREEN RIDGE | 369326000 | 13.8 | 14.99 | One-way Transit | 11.6 | 1 | 116 | 656 | 105 | Panamax | 70 | 300 | 301 | Inbound | 348 | 221.46 | Nearshore | 32.7099 | -79.7821 | 2020-12-08 08:27:42
GREEN RIDGE | 369326000 | 13.7 | 14.99 | One-way Transit | 11.6 | 1 | 116 | 656 | 105 | Panamax | 70 | 300 | 301 | Inbound | 348 | 221.46 | Nearshore | 32.7123 | -79.787 | 2020-12-08 08:29:00
GREEN RIDGE | 369326000 | 13.8 | 14.99 | One-way Transit | 11.6 | 1 | 116 | 656 | 105 | Panamax | 70 | 300 | 301 | Inbound | 348 | 221.46 | Nearshore | 32.7132 | -79.789 | 2020-12-08 08:29:30
GREEN RIDGE | 369326000 | 13.8 | 14.99 | One-way Transit | 10.5 | 0 | 105 | 656 | 105 | Panamax | 70 | 300 | 300 | Inbound | 348 | 221.46 | Nearshore | 32.716 | -79.7947 | 2020-12-08 08:30:55
GREEN RIDGE | 369326000 | 13.9 | 14.99 | One-way Transit | 11.6 | 1 | 116 | 656 | 105 | Panamax | 70 | 300 | 301 | Inbound | 348 | 221.46 | Nearshore | 32.718 | -79.7986 | 2020-12-08 08:31:55
GREEN RIDGE | 369326000 | 13.9 | 14.99 | One-way Transit | 10.5 | 0 | 105 | 656 | 105 | Panamax | 70 | 300 | 300 | Inbound | 348 | 221.46 | Nearshore | 32.7193 | -79.8013 | 2020-12-08 08:32:36
GREEN RIDGE | 369326000 | 14 | 14.99 | One-way Transit | 11.6 | 1 | 116 | 656 | 105 | Panamax | 70 | 299 | 300 | Inbound | 348 | 221.46 | Nearshore | 32.7218 | -79.8067 | 2020-12-08 08:33:54
CONTI CONQUEST | 255805944 | 16.3 | 24.61 | One-way Transit | 22 | 2 | 176 | 1092 | 138 | Post-Panamax | 15 | 298 | 300 | Inbound | 340 | 35.79 | Offshore | 32.6688 | -79.6975 | 2020-12-08 11:45:37
CONTI CONQUEST | 255805944 | 16.3 | 24.61 | One-way Transit | 22 | 2 | 176 | 1092 | 138 | Post-Panamax | 15 | 298 | 300 | Inbound | 340 | 35.79 | Offshore | 32.671 | -79.7023 | 2020-12-08 11:46:37
CONTI CONQUEST | 255805944 | 16.4 | 24.61 | One-way Transit | 19.62 | 1 | 157 | 1092 | 138 | Post-Panamax | 15 | 299 | 300 | Inbound | 340 | 35.79 | Offshore | 32.6738 | -79.7084 | 2020-12-08 11:47:56
CONTI CONQUEST | 255805944 | 16.5 | 24.61 | One-way Transit | 22 | 2 | 176 | 1092 | 138 | Post-Panamax | 15 | 298 | 300 | Inbound | 340 | 35.79 | Offshore | 32.676 | -79.7132 | 2020-12-08 11:48:56
CONTI CONQUEST | 255805944 | 16.4 | 24.61 | One-way Transit | 22 | 2 | 176 | 1092 | 138 | Post-Panamax | 15 | 300 | 302 | Inbound | 340 | 35.79 | Offshore | 32.6776 | -79.717 | 2020-12-08 11:49:44
CONTI CONQUEST | 255805944 | 16.5 | 24.61 | One-way Transit | 22 | 2 | 176 | 1092 | 138 | Post-Panamax | 15 | 301 | 303 | Inbound | 340 | 35.79 | Offshore | 32.6793 | -79.7202 | 2020-12-08 11:50:25
CONTI CONQUEST | 255805944 | 16.4 | 24.61 | One-way Transit | 22 | 2 | 176 | 1092 | 138 | Post-Panamax | 15 | 300 | 302 | Inbound | 340 | 35.79 | Offshore | 32.685 | -79.7318 | 2020-12-08 11:52:56
CONTI CONQUEST | 255805944 | 16.6 | 24.61 | One-way Transit | 22 | 2 | 176 | 1092 | 138 | Post-Panamax | 79 | 300 | 302 | Inbound | 340 | 35.79 | Offshore | 32.6888 | -79.7393 | 2020-12-08 11:54:31
CONTI CONQUEST | 255805944 | 16.5 | 12.75 | One-way Transit | 22 | 2 | 176 | 1092 | 138 | Post-Panamax | 79 | 300 | 302 | Inbound | 346 | 21.92 | Nearshore | 32.692 | -79.7458 | 2020-12-08 11:55:56
CONTI CONQUEST | 255805944 | 16.5 | 12.75 | One-way Transit | 19.62 | 1 | 157 | 1092 | 138 | Post-Panamax | 79 | 301 | 302 | Inbound | 346 | 21.92 | Nearshore | 32.6934 | -79.7487 | 2020-12-08 11:56:31
CONTI CONQUEST | 255805944 | 16.5 | 12.75 | One-way Transit | 22 | 2 | 176 | 1092 | 138 | Post-Panamax | 79 | 300 | 302 | Inbound | 346 | 21.92 | Nearshore | 32.696 | -79.7538 | 2020-12-08 11:57:38
CONTI CONQUEST | 255805944 | 16.5 | 12.75 | One-way Transit | 19.62 | 1 | 157 | 1092 | 138 | Post-Panamax | 79 | 299 | 300 | Inbound | 346 | 21.92 | Nearshore | 32.6985 | -79.759 | 2020-12-08 11:58:43
CONTI CONQUEST | 255805944 | 16.5 | 12.75 | One-way Transit | 19.62 | 1 | 157 | 1092 | 138 | Post-Panamax | 79 | 299 | 300 | Inbound | 346 | 21.92 | Nearshore | 32.7012 | -79.7646 | 2020-12-08 11:59:56
CONTI CONQUEST | 255805944 | 16.5 | 12.75 | One-way Transit | 19.62 | 1 | 157 | 1092 | 138 | Post-Panamax | 79 | 299 | 300 | Inbound | 346 | 21.92 | Nearshore | 32.7024 | -79.7674 | 2020-12-08 12:00:31
CONTI CONQUEST | 255805944 | 16.4 | 12.75 | One-way Transit | 19.62 | 1 | 157 | 1092 | 138 | Post-Panamax | 79 | 299 | 300 | Inbound | 346 | 21.92 | Nearshore | 32.7051 | -79.773 | 2020-12-08 12:01:44
CONTI CONQUEST | 255805944 | 16.3 | 12.75 | One-way Transit | 19.62 | 1 | 157 | 1092 | 138 | Post-Panamax | 79 | 299 | 300 | Inbound | 346 | 21.92 | Nearshore | 32.7073 | -79.7777 | 2020-12-08 12:02:44
CONTI CONQUEST | 255805944 | 15.7 | 12.75 | One-way Transit | 22 | 2 | 176 | 1092 | 138 | Post-Panamax | 79 | 298 | 300 | Inbound | 346 | 21.92 | Nearshore | 32.7097 | -79.7829 | 2020-12-08 12:03:50
CONTI CONQUEST | 255805944 | 15.7 | 12.75 | One-way Transit | 22 | 2 | 176 | 1092 | 138 | Post-Panamax | 79 | 298 | 300 | Inbound | 346 | 21.92 | Nearshore | 32.7107 | -79.7852 | 2020-12-08 12:04:20
CONTI CONQUEST | 255805944 | 15.5 | 11.41 | One-way Transit | 22 | 2 | 176 | 1092 | 138 | Post-Panamax | 79 | 298 | 300 | Inbound | 346 | 221.46 | Nearshore | 32.7135 | -79.7911 | 2020-12-08 12:05:38
CONTI CONQUEST | 255805944 | 15.5 | 11.41 | One-way Transit | 22 | 2 | 176 | 1092 | 138 | Post-Panamax | 79 | 298 | 300 | Inbound | 346 | 221.46 | Nearshore | 32.7156 | -79.7959 | 2020-12-08 12:06:44
CONTI CONQUEST | 255805944 | 15.4 | 11.41 | One-way Transit | 22 | 2 | 176 | 1092 | 138 | Post-Panamax | 79 | 298 | 300 | Inbound | 346 | 221.46 | Nearshore | 32.7181 | -79.8013 | 2020-12-08 12:07:56
CONTI CONQUEST | 255805944 | 15.5 | 11.41 | One-way Transit | 22 | 2 | 176 | 1092 | 138 | Post-Panamax | 79 | 298 | 300 | Inbound | 346 | 221.46 | Nearshore | 32.7194 | -79.804 | 2020-12-08 12:08:32
CONTI CONQUEST | 255805944 | 15.6 | 11.41 | One-way Transit | 17.25 | 0 | 138 | 1092 | 138 | Post-Panamax | 79 | 300 | 300 | Inbound | 346 | 221.46 | Nearshore | 32.7216 | -79.8088 | 2020-12-08 12:09:38
MOL GLIDE | 477346500 | 15.5 | 12.75 | One-way Transit | 13.1 | 0 | 131 | 902 | 131 | Panamax | 74 | 119 | 119 | Outbound | 349 | 221.46 | Nearshore | 32.7206 | -79.8079 | 2020-12-08 12:44:52
MOL GLIDE | 477346500 | 16.1 | 12.75 | One-way Transit | 14.7 | 1 | 147 | 902 | 131 | Panamax | 74 | 118 | 117 | Outbound | 352 | 221.46 | Nearshore | 32.7165 | -79.7988 | 2020-12-08 12:46:52
MOL GLIDE | 477346500 | 15.9 | 12.75 | One-way Transit | 13.1 | 0 | 131 | 902 | 131 | Panamax | 74 | 118 | 118 | Outbound | 352 | 221.46 | Nearshore | 32.7088 | -79.782 | 2020-12-08 12:50:28
MOL GLIDE | 477346500 | 16.3 | 12.75 | One-way Transit | 14.7 | 1 | 147 | 902 | 131 | Panamax | 74 | 119 | 118 | Outbound | 352 | 221.46 | Nearshore | 32.706 | -79.7758 | 2020-12-08 12:51:47
MOL GLIDE | 477346500 | 16.2 | 12.75 | One-way Transit | 14.7 | 1 | 147 | 902 | 131 | Panamax | 74 | 119 | 118 | Outbound | 352 | 221.46 | Nearshore | 32.7036 | -79.7708 | 2020-12-08 12:52:51
MOL GLIDE | 477346500 | 16.2 | 12.75 | One-way Transit | 13.1 | 0 | 131 | 902 | 131 | Panamax | 74 | 118 | 118 | Outbound | 352 | 221.46 | Nearshore | 32.699 | -79.7609 | 2020-12-08 12:54:58
MOL GLIDE | 477346500 | 16.2 | 11.41 | One-way Transit | 14.7 | 1 | 147 | 902 | 131 | Panamax | 74 | 119 | 118 | Outbound | 354 | 18.34 | Nearshore | 32.6977 | -79.758 | 2020-12-08 12:55:33
MOL GLIDE | 477346500 | 16.2 | 11.41 | One-way Transit | 14.7 | 1 | 147 | 902 | 131 | Panamax | 74 | 119 | 118 | Outbound | 354 | 18.34 | Nearshore | 32.6933 | -79.7488 | 2020-12-08 12:57:34
MOL GLIDE | 477346500 | 16.1 | 22.37 | One-way Transit | 14.7 | 1 | 147 | 902 | 131 | Panamax | 74 | 122 | 121 | Outbound | 340 | 31.32 | Offshore | 32.6878 | -79.7374 | 2020-12-08 13:00:04
MSC MARIA ELENA | 355919000 | 13.1 | 22.37 | One-way Transit | 26 | 3 | 208 | 1102 | 151 | Post-Panamax | 71 | 301 | 304 | Inbound | 340 | 31.32 | Offshore | 32.6688 | -79.6987 | 2020-12-08 13:33:52
MSC MARIA ELENA | 355919000 | 13.2 | 22.37 | One-way Transit | 23.62 | 2 | 189 | 1102 | 151 | Post-Panamax | 71 | 300 | 302 | Inbound | 340 | 31.32 | Offshore | 32.6709 | -79.7024 | 2020-12-08 13:34:52
MSC MARIA ELENA | 355919000 | 13.3 | 22.37 | One-way Transit | 26 | 3 | 208 | 1102 | 151 | Post-Panamax | 71 | 299 | 302 | Inbound | 350 | 31.32 | Offshore | 32.6718 | -79.7044 | 2020-12-08 13:35:22
MSC MARIA ELENA | 355919000 | 13.5 | 22.37 | One-way Transit | 26 | 3 | 208 | 1102 | 151 | Post-Panamax | 71 | 299 | 302 | Inbound | 350 | 31.32 | Offshore | 32.674 | -79.709 | 2020-12-08 13:36:33
MSC MARIA ELENA | 355919000 | 13.3 | 22.37 | One-way Transit | 28.5 | 4 | 228 | 1102 | 151 | Post-Panamax | 71 | 298 | 302 | Inbound | 350 | 31.32 | Offshore | 32.6759 | -79.7129 | 2020-12-08 13:37:33
MSC MARIA ELENA | 355919000 | 13.3 | 22.37 | One-way Transit | 23.62 | 2 | 189 | 1102 | 151 | Post-Panamax | 71 | 300 | 302 | Inbound | 350 | 31.32 | Offshore | 32.6778 | -79.7168 | 2020-12-08 13:38:33
MSC MARIA ELENA | 355919000 | 13.5 | 22.37 | One-way Transit | 26 | 3 | 208 | 1102 | 151 | Post-Panamax | 71 | 299 | 302 | Inbound | 350 | 31.32 | Offshore | 32.6797 | -79.7207 | 2020-12-08 13:39:33
MSC MARIA ELENA | 355919000 | 13.6 | 22.37 | One-way Transit | 26 | 3 | 208 | 1102 | 151 | Post-Panamax | 71 | 299 | 302 | Inbound | 350 | 31.32 | Offshore | 32.6858 | -79.7331 | 2020-12-08 13:42:43
MSC MARIA ELENA | 355919000 | 13.6 | 22.37 | One-way Transit | 26 | 3 | 208 | 1102 | 151 | Post-Panamax | 71 | 299 | 302 | Inbound | 350 | 31.32 | Offshore | 32.688 | -79.7377 | 2020-12-08 13:43:53
MSC MARIA ELENA | 355919000 | 13.7 | 22.37 | One-way Transit | 26 | 3 | 208 | 1102 | 151 | Post-Panamax | 71 | 299 | 302 | Inbound | 350 | 31.32 | Offshore | 32.6896 | -79.7409 | 2020-12-08 13:44:42
MSC MARIA ELENA | 355919000 | 13.7 | 12.75 | One-way Transit | 23.62 | 2 | 189 | 1102 | 151 | Post-Panamax | 71 | 300 | 302 | Inbound | 349 | 221.46 | Nearshore | 32.6919 | -79.7456 | 2020-12-08 13:45:53
MSC MARIA ELENA | 355919000 | 13.6 | 12.75 | One-way Transit | 26 | 3 | 208 | 1102 | 151 | Post-Panamax | 71 | 297 | 300 | Inbound | 349 | 221.46 | Nearshore | 32.6932 | -79.7482 | 2020-12-08 13:46:33
MSC MARIA ELENA | 355919000 | 13.5 | 12.75 | One-way Transit | 26 | 3 | 208 | 1102 | 151 | Post-Panamax | 71 | 297 | 300 | Inbound | 349 | 221.46 | Nearshore | 32.6953 | -79.7529 | 2020-12-08 13:47:42
MSC MARIA ELENA | 355919000 | 13.5 | 12.75 | One-way Transit | 26 | 3 | 208 | 1102 | 151 | Post-Panamax | 71 | 297 | 300 | Inbound | 349 | 221.46 | Nearshore | 32.6969 | -79.7563 | 2020-12-08 13:48:33
MSC MARIA ELENA | 355919000 | 13.5 | 12.75 | One-way Transit | 23.62 | 2 | 189 | 1102 | 151 | Post-Panamax | 71 | 298 | 300 | Inbound | 349 | 221.46 | Nearshore | 32.6987 | -79.7603 | 2020-12-08 13:49:33
MSC MARIA ELENA | 355919000 | 13.7 | 12.75 | One-way Transit | 23.62 | 2 | 189 | 1102 | 151 | Post-Panamax | 71 | 298 | 300 | Inbound | 349 | 221.46 | Nearshore | 32.7008 | -79.7649 | 2020-12-08 13:50:43
MSC MARIA ELENA | 355919000 | 13.4 | 12.75 | One-way Transit | 23.62 | 2 | 189 | 1102 | 151 | Post-Panamax | 71 | 298 | 300 | Inbound | 349 | 221.46 | Nearshore | 32.702 | -79.7676 | 2020-12-08 13:51:22
MSC MARIA ELENA | 355919000 | 13.6 | 12.75 | One-way Transit | 28.5 | 4 | 228 | 1102 | 151 | Post-Panamax | 71 | 298 | 302 | Inbound | 349 | 221.46 | Nearshore | 32.7045 | -79.7729 | 2020-12-08 13:52:43
MSC MARIA ELENA | 355919000 | 13.5 | 12.75 | One-way Transit | 28.5 | 4 | 228 | 1102 | 151 | Post-Panamax | 71 | 298 | 302 | Inbound | 349 | 221.46 | Nearshore | 32.7057 | -79.7755 | 2020-12-08 13:53:22
MSC MARIA ELENA | 355919000 | 13.3 | 12.75 | One-way Transit | 23.62 | 2 | 189 | 1102 | 151 | Post-Panamax | 71 | 300 | 302 | Inbound | 349 | 221.46 | Nearshore | 32.7082 | -79.7806 | 2020-12-08 13:54:41
MSC MARIA ELENA | 355919000 | 13.2 | 11.41 | One-way Transit | 26 | 3 | 208 | 1102 | 151 | Post-Panamax | 71 | 299 | 302 | Inbound | 353 | 18.34 | Nearshore | 32.7104 | -79.7851 | 2020-12-08 13:55:51
MSC MARIA ELENA | 355919000 | 13.3 | 11.41 | One-way Transit | 26 | 3 | 208 | 1102 | 151 | Post-Panamax | 71 | 299 | 302 | Inbound | 353 | 18.34 | Nearshore | 32.7117 | -79.7877 | 2020-12-08 13:56:32
MSC MARIA ELENA | 355919000 | 13.4 | 11.41 | One-way Transit | 23.62 | 2 | 189 | 1102 | 151 | Post-Panamax | 71 | 300 | 302 | Inbound | 353 | 18.34 | Nearshore | 32.7142 | -79.7928 | 2020-12-08 13:57:51
MSC MARIA ELENA | 355919000 | 13.4 | 11.41 | One-way Transit | 23.62 | 2 | 189 | 1102 | 151 | Post-Panamax | 71 | 300 | 302 | Inbound | 353 | 18.34 | Nearshore | 32.7155 | -79.7954 | 2020-12-08 13:58:32
MSC MARIA ELENA | 355919000 | 13.2 | 11.41 | One-way Transit | 23.62 | 2 | 189 | 1102 | 151 | Post-Panamax | 71 | 300 | 302 | Inbound | 353 | 18.34 | Nearshore | 32.7174 | -79.7993 | 2020-12-08 13:59:32
MSC MARIA ELENA | 355919000 | 13.3 | 11.41 | One-way Transit | 23.62 | 2 | 189 | 1102 | 151 | Post-Panamax | 71 | 300 | 302 | Inbound | 353 | 18.34 | Nearshore | 32.7196 | -79.8039 | 2020-12-08 14:00:42
MSC MARIA ELENA | 355919000 | 13.6 | 11.41 | One-way Transit | 23.62 | 2 | 189 | 1102 | 151 | Post-Panamax | 71 | 300 | 302 | Inbound | 353 | 18.34 | Nearshore | 32.7218 | -79.8084 | 2020-12-08 14:01:52
ONE MINATO | 431929000 | 13.6 | 12.75 | Two-way Transit | 47 | 1 | 188 | 1197 | 167 | Post-Panamax | 71 | 121 | 120 | Outbound | 357 | 221.46 | Nearshore | 32.7215 | -79.8084 | 2020-12-08 14:42:39
ONE MINATO | 431929000 | 14.6 | 12.75 | Two-way Transit | 41.75 | 0 | 167 | 1197 | 167 | Post-Panamax | 71 | 120 | 120 | Outbound | 357 | 221.46 | Nearshore | 32.7194 | -79.8039 | 2020-12-08 14:43:44
ONE MINATO | 431929000 | 14.8 | 12.75 | Two-way Transit | 41.75 | 0 | 167 | 1197 | 167 | Post-Panamax | 71 | 122 | 122 | Outbound | 357 | 221.46 | Nearshore | 32.7173 | -79.7998 | 2020-12-08 14:44:44
ONE MINATO | 431929000 | 14.9 | 11.41 | Two-way Transit | 41.75 | 0 | 167 | 1197 | 167 | Post-Panamax | 71 | 122 | 122 | Outbound | 1 | 221.46 | Nearshore | 32.716 | -79.7973 | 2020-12-08 14:45:19
CMA CGM ALCAZAR | 357214000 | 14.7 | 20.13 | Two-way Transit | 27.8 | 2 | 139 | 964 | 105 | Panamax | 79 | 300 | 302 | Inbound | 350 | 26.84 | Offshore | 32.6692 | -79.698 | 2020-12-08 14:46:23
ONE MINATO | 431929000 | 15.1 | 11.41 | Two-way Transit | 41.75 | 0 | 167 | 1197 | 167 | Post-Panamax | 71 | 122 | 122 | Outbound | 1 | 221.46 | Nearshore | 32.7126 | -79.791 | 2020-12-08 14:46:50
ONE MINATO | 431929000 | 15 | 11.41 | Two-way Transit | 41.75 | 0 | 167 | 1197 | 167 | Post-Panamax | 71 | 120 | 120 | Outbound | 1 | 221.46 | Nearshore | 32.711 | -79.7877 | 2020-12-08 14:47:38
CMA CGM ALCAZAR | 357214000 | 14.7 | 20.13 | Two-way Transit | 27.8 | 2 | 139 | 964 | 105 | Panamax | 79 | 300 | 302 | Inbound | 350 | 26.84 | Offshore | 32.6726 | -79.7047 | 2020-12-08 14:47:59
CMA CGM ALCAZAR | 357214000 | 14.8 | 20.13 | Two-way Transit | 27.8 | 2 | 139 | 964 | 105 | Panamax | 79 | 300 | 302 | Inbound | 350 | 26.84 | Offshore | 32.6737 | -79.7069 | 2020-12-08 14:48:29
ONE MINATO | 431929000 | 15 | 11.41 | Two-way Transit | 47 | 1 | 188 | 1197 | 167 | Post-Panamax | 71 | 119 | 118 | Outbound | 1 | 221.46 | Nearshore | 32.7085 | -79.7825 | 2020-12-08 14:48:50
ONE MINATO | 431929000 | 15.3 | 11.41 | Two-way Transit | 41.75 | 0 | 167 | 1197 | 167 | Post-Panamax | 71 | 118 | 118 | Outbound | 1 | 221.46 | Nearshore | 32.7063 | -79.7777 | 2020-12-08 14:49:56
CMA CGM ALCAZAR | 357214000 | 14.7 | 20.13 | Two-way Transit | 24.4 | 1 | 122 | 964 | 105 | Panamax | 79 | 299 | 300 | Inbound | 350 | 26.84 | Offshore | 32.6767 | -79.7132 | 2020-12-08 14:49:59
ONE MINATO | 431929000 | 15.7 | 11.41 | Two-way Transit | 47 | 1 | 188 | 1197 | 167 | Post-Panamax | 71 | 119 | 118 | Outbound | 1 | 221.46 | Nearshore | 32.7053 | -79.7754 | 2020-12-08 14:50:26
CMA CGM ALCAZAR | 357214000 | 14.8 | 20.13 | Two-way Transit | 27.8 | 2 | 139 | 964 | 105 | Panamax | 79 | 298 | 300 | Inbound | 350 | 26.84 | Offshore | 32.6784 | -79.7166 | 2020-12-08 14:50:48
ONE MINATO | 431929000 | 16 | 11.41 | Two-way Transit | 41.75 | 0 | 167 | 1197 | 167 | Post-Panamax | 71 | 120 | 120 | Outbound | 1 | 221.46 | Nearshore | 32.702 | -79.7686 | 2020-12-08 14:51:56
CMA CGM ALCAZAR | 357214000 | 14.8 | 20.13 | Two-way Transit | 27.8 | 2 | 139 | 964 | 105 | Panamax | 79 | 298 | 300 | Inbound | 350 | 26.84 | Offshore | 32.6807 | -79.7216 | 2020-12-08 14:51:59
ONE MINATO | 431929000 | 16.1 | 11.41 | Two-way Transit | 47 | 1 | 188 | 1197 | 167 | Post-Panamax | 71 | 121 | 120 | Outbound | 1 | 221.46 | Nearshore | 32.7009 | -79.7663 | 2020-12-08 14:52:26
CMA CGM ALCAZAR | 357214000 | 14.8 | 20.13 | Two-way Transit | 24.4 | 1 | 122 | 964 | 105 | Panamax | 79 | 299 | 300 | Inbound | 350 | 26.84 | Offshore | 32.682 | -79.7242 | 2020-12-08 14:52:36
ONE MINATO | 431929000 | 16.2 | 11.41 | Two-way Transit | 47 | 1 | 188 | 1197 | 167 | Post-Panamax | 71 | 121 | 120 | Outbound | 1 | 221.46 | Nearshore | 32.6985 | -79.7614 | 2020-12-08 14:53:31
ONE MINATO | 431929000 | 16.2 | 11.41 | Two-way Transit | 47 | 1 | 188 | 1197 | 167 | Post-Panamax | 71 | 121 | 120 | Outbound | 1 | 221.46 | Nearshore | 32.6957 | -79.7559 | 2020-12-08 14:54:44
ONE MINATO | 431929000 | 16.1 | 12.75 | Two-way Transit | 47 | 1 | 188 | 1197 | 167 | Post-Panamax | 71 | 119 | 118 | Outbound | 5 | 18.34 | Nearshore | 32.6943 | -79.7531 | 2020-12-08 14:55:20
CMA CGM ALCAZAR | 357214000 | 14.6 | 20.13 | Two-way Transit | 27.8 | 2 | 139 | 964 | 105 | Panamax | 79 | 301 | 303 | Inbound | 350 | 26.84 | Offshore | 32.689 | -79.7382 | 2020-12-08 14:55:53
ONE MINATO | 431929000 | 16.1 | 12.75 | Two-way Transit | 47 | 1 | 188 | 1197 | 167 | Post-Panamax | 71 | 119 | 118 | Outbound | 5 | 18.34 | Nearshore | 32.6922 | -79.7485 | 2020-12-08 14:56:20
CMA CGM ALCAZAR | 357214000 | 14.4 | 20.13 | Two-way Transit | 21 | 0 | 105 | 964 | 105 | Panamax | 79 | 302 | 302 | Inbound | 350 | 26.84 | Offshore | 32.69 | -79.7401 | 2020-12-08 14:56:24
CMA CGM ALCAZAR | 357214000 | 13.3 | 12.75 | Two-way Transit | 24.4 | 1 | 122 | 964 | 105 | Panamax | 79 | 296 | 297 | Inbound | 5 | 18.34 | Nearshore | 32.6926 | -79.7456 | 2020-12-08 14:57:47
ONE MINATO | 431929000 | 16.1 | 20.13 | Two-way Transit | 47 | 1 | 188 | 1197 | 167 | Post-Panamax | 71 | 117 | 116 | Outbound | 350 | 26.84 | Offshore | 32.6891 | -79.7415 | 2020-12-08 14:57:50
ONE MINATO | 431929000 | 16.2 | 20.13 | One-way Transit | 23.5 | 1 | 188 | 1197 | 167 | Post-Panamax | 71 | 117 | 116 | Outbound | 350 | 26.84 | Offshore | 32.6869 | -79.7363 | 2020-12-08 14:58:56
CMA CGM ALCAZAR | 357214000 | 12.2 | 12.75 | One-way Transit | 15.5 | 3 | 155 | 964 | 105 | Panamax | 79 | 295 | 298 | Inbound | 5 | 18.34 | Nearshore | 32.6945 | -79.7501 | 2020-12-08 14:58:59
CMA CGM ALCAZAR | 357214000 | 11.7 | 12.75 | One-way Transit | 15.5 | 3 | 155 | 964 | 105 | Panamax | 79 | 295 | 298 | Inbound | 5 | 18.34 | Nearshore | 32.6952 | -79.7519 | 2020-12-08 14:59:30
CMA CGM ALCAZAR | 357214000 | 10.7 | 12.75 | One-way Transit | 15.5 | 3 | 155 | 964 | 105 | Panamax | 79 | 295 | 298 | Inbound | 5 | 18.34 | Nearshore | 32.697 | -79.7561 | 2020-12-08 15:00:47
CMA CGM ALCAZAR | 357214000 | 10.2 | 12.75 | One-way Transit | 17.2 | 4 | 172 | 964 | 105 | Panamax | 79 | 294 | 298 | Inbound | 5 | 18.34 | Nearshore | 32.6979 | -79.7583 | 2020-12-08 15:01:30
ONE MINATO | 431929000 | 16.2 | 20.13 | One-way Transit | 20.88 | 0 | 167 | 1197 | 167 | Post-Panamax | 71 | 119 | 119 | Outbound | 350 | 26.84 | Offshore | 32.6806 | -79.7222 | 2020-12-08 15:01:56
ONE MINATO | 431929000 | 16.3 | 20.13 | One-way Transit | 23.5 | 1 | 188 | 1197 | 167 | Post-Panamax | 71 | 120 | 119 | Outbound | 350 | 26.84 | Offshore | 32.6793 | -79.7194 | 2020-12-08 15:02:32
CMA CGM ALCAZAR | 357214000 | 9.4 | 12.75 | One-way Transit | 15.5 | 3 | 155 | 964 | 105 | Panamax | 79 | 299 | 302 | Inbound | 5 | 18.34 | Nearshore | 32.6994 | -79.7616 | 2020-12-08 15:02:40
ONE MINATO | 431929000 | 16.4 | 20.13 | One-way Transit | 23.5 | 1 | 188 | 1197 | 167 | Post-Panamax | 71 | 120 | 119 | Outbound | 350 | 26.84 | Offshore | 32.6771 | -79.7148 | 2020-12-08 15:03:32
CMA CGM ALCAZAR | 357214000 | 8.9 | 12.75 | One-way Transit | 15.5 | 3 | 155 | 964 | 105 | Panamax | 79 | 299 | 302 | Inbound | 5 | 18.34 | Nearshore | 32.7008 | -79.7646 | 2020-12-08 15:03:50
CMA CGM ALCAZAR | 357214000 | 8.9 | 12.75 | One-way Transit | 13.9 | 2 | 139 | 964 | 105 | Panamax | 79 | 299 | 301 | Inbound | 5 | 18.34 | Nearshore | 32.7014 | -79.7658 | 2020-12-08 15:04:20
ONE MINATO | 431929000 | 16.4 | 20.13 | One-way Transit | 20.88 | 0 | 167 | 1197 | 167 | Post-Panamax | 71 | 119 | 119 | Outbound | 350 | 26.84 | Offshore | 32.6748 | -79.7101 | 2020-12-08 15:04:32
ONE MINATO | 431929000 | 16.4 | 20.13 | One-way Transit | 20.88 | 0 | 167 | 1197 | 167 | Post-Panamax | 71 | 120 | 120 | Outbound | 350 | 26.84 | Offshore | 32.6738 | -79.7078 | 2020-12-08 15:05:01
CMA CGM ALCAZAR | 357214000 | 9.1 | 11.41 | One-way Transit | 15.5 | 3 | 155 | 964 | 105 | Panamax | 79 | 299 | 302 | Inbound | 1 | 221.46 | Nearshore | 32.7031 | -79.7695 | 2020-12-08 15:05:40
ONE MINATO | 431929000 | 16.4 | 20.13 | One-way Transit | 23.5 | 1 | 188 | 1197 | 167 | Post-Panamax | 71 | 120 | 119 | Outbound | 350 | 26.84 | Offshore | 32.6704 | -79.7007 | 2020-12-08 15:06:32
CMA CGM ALCAZAR | 357214000 | 9.5 | 11.41 | One-way Transit | 15.5 | 3 | 155 | 964 | 105 | Panamax | 79 | 299 | 302 | Inbound | 1 | 221.46 | Nearshore | 32.7046 | -79.7726 | 2020-12-08 15:06:50
CMA CGM ALCAZAR | 357214000 | 9.8 | 11.41 | One-way Transit | 15.5 | 3 | 155 | 964 | 105 | Panamax | 79 | 299 | 302 | Inbound | 1 | 221.46 | Nearshore | 32.7052 | -79.7739 | 2020-12-08 15:07:20
CMA CGM ALCAZAR | 357214000 | 10.5 | 11.41 | One-way Transit | 15.5 | 3 | 155 | 964 | 105 | Panamax | 79 | 299 | 302 | Inbound | 1 | 221.46 | Nearshore | 32.7069 | -79.7774 | 2020-12-08 15:08:30
CMA CGM ALCAZAR | 357214000 | 10.8 | 11.41 | One-way Transit | 10.5 | 0 | 105 | 964 | 105 | Panamax | 79 | 299 | 299 | Inbound | 1 | 221.46 | Nearshore | 32.7085 | -79.7806 | 2020-12-08 15:09:29
CMA CGM ALCAZAR | 357214000 | 11 | 11.41 | One-way Transit | 13.9 | 2 | 139 | 964 | 105 | Panamax | 79 | 297 | 299 | Inbound | 1 | 221.46 | Nearshore | 32.7094 | -79.7827 | 2020-12-08 15:10:09
CMA CGM ALCAZAR | 357214000 | 11.4 | 11.41 | One-way Transit | 12.2 | 1 | 122 | 964 | 105 | Panamax | 79 | 298 | 299 | Inbound | 1 | 221.46 | Nearshore | 32.7116 | -79.7875 | 2020-12-08 15:11:39
CMA CGM ALCAZAR | 357214000 | 11.6 | 11.41 | One-way Transit | 13.9 | 2 | 139 | 964 | 105 | Panamax | 79 | 298 | 300 | Inbound | 1 | 221.46 | Nearshore | 32.7131 | -79.7909 | 2020-12-08 15:12:40
CMA CGM ALCAZAR | 357214000 | 11.8 | 11.41 | One-way Transit | 15.5 | 3 | 155 | 964 | 105 | Panamax | 79 | 297 | 300 | Inbound | 1 | 221.46 | Nearshore | 32.7147 | -79.7944 | 2020-12-08 15:13:40
CMA CGM ALCAZAR | 357214000 | 11.9 | 11.41 | One-way Transit | 13.9 | 2 | 139 | 964 | 105 | Panamax | 79 | 299 | 301 | Inbound | 1 | 221.46 | Nearshore | 32.7163 | -79.7977 | 2020-12-08 15:14:40
CMA CGM ALCAZAR | 357214000 | 12.1 | 11.41 | One-way Transit | 13.9 | 2 | 139 | 964 | 105 | Panamax | 79 | 298 | 300 | Inbound | 2 | 221.46 | Nearshore | 32.7183 | -79.802 | 2020-12-08 15:15:50
CMA CGM ALCAZAR | 357214000 | 12.1 | 11.41 | One-way Transit | 12.2 | 1 | 122 | 964 | 105 | Panamax | 79 | 299 | 300 | Inbound | 2 | 221.46 | Nearshore | 32.72 | -79.8055 | 2020-12-08 15:16:50
CMA CGM ALCAZAR | 357214000 | 12.2 | 11.41 | One-way Transit | 15.5 | 3 | 155 | 964 | 105 | Panamax | 79 | 298 | 301 | Inbound | 2 | 221.46 | Nearshore | 32.7212 | -79.8083 | 2020-12-08 15:17:39
MSC VAISHNAVI | 636016431 | 16.1 | 11.18 | One-way Transit | 12.1 | 1 | 121 | 922 | 105 | Panamax | 71 | 299 | 298 | Inbound | 320 | 17.9 | Offshore | 32.6734 | -79.7068 | 2020-12-08 20:25:31
MSC VAISHNAVI | 636016431 | 16.1 | 11.18 | One-way Transit | 12.1 | 1 | 121 | 922 | 105 | Panamax | 71 | 299 | 298 | Inbound | 320 | 17.9 | Offshore | 32.6751 | -79.7104 | 2020-12-08 20:26:18
MSC VAISHNAVI | 636016431 | 16.1 | 11.18 | One-way Transit | 12.1 | 1 | 121 | 922 | 105 | Panamax | 71 | 299 | 298 | Inbound | 320 | 17.9 | Offshore | 32.679 | -79.7188 | 2020-12-08 20:28:07
MSC VAISHNAVI | 636016431 | 16.1 | 11.18 | One-way Transit | 12.1 | 1 | 121 | 922 | 105 | Panamax | 71 | 302 | 301 | Inbound | 320 | 17.9 | Offshore | 32.6852 | -79.7319 | 2020-12-08 20:30:55
MSC VAISHNAVI | 636016431 | 16.1 | 11.18 | One-way Transit | 13.7 | 2 | 137 | 922 | 105 | Panamax | 71 | 302 | 300 | Inbound | 320 | 17.9 | Offshore | 32.6878 | -79.7368 | 2020-12-08 20:32:01
MSC VAISHNAVI | 636016431 | 16.1 | 11.18 | One-way Transit | 12.1 | 1 | 121 | 922 | 105 | Panamax | 71 | 301 | 300 | Inbound | 320 | 17.9 | Offshore | 32.6889 | -79.7391 | 2020-12-08 20:32:31
MSC VAISHNAVI | 636016431 | 16.1 | 6.93 | One-way Transit | 12.1 | 1 | 121 | 922 | 105 | Panamax | 71 | 300 | 299 | Inbound | 280 | 221.46 | Nearshore | 32.6931 | -79.7474 | 2020-12-08 20:34:19
MSC VAISHNAVI | 636016431 | 16.1 | 5.82 | One-way Transit | 12.1 | 1 | 121 | 922 | 105 | Panamax | 71 | 300 | 299 | Inbound | 285 | 221.46 | Nearshore | 32.6968 | -79.7552 | 2020-12-08 20:36:01
MSC VAISHNAVI | 636016431 | 16.1 | 5.82 | One-way Transit | 12.1 | 1 | 121 | 922 | 105 | Panamax | 71 | 300 | 299 | Inbound | 285 | 221.46 | Nearshore | 32.6981 | -79.7579 | 2020-12-08 20:36:36
MSC VAISHNAVI | 636016431 | 16.1 | 5.82 | One-way Transit | 12.1 | 1 | 121 | 922 | 105 | Panamax | 71 | 300 | 299 | Inbound | 285 | 221.46 | Nearshore | 32.7008 | -79.7636 | 2020-12-08 20:37:49
MSC VAISHNAVI | 636016431 | 15.8 | 5.82 | One-way Transit | 12.1 | 1 | 121 | 922 | 105 | Panamax | 71 | 300 | 299 | Inbound | 285 | 221.46 | Nearshore | 32.7032 | -79.7685 | 2020-12-08 20:38:54
MSC VAISHNAVI | 636016431 | 15.6 | 5.82 | One-way Transit | 10.5 | 0 | 105 | 922 | 105 | Panamax | 71 | 299 | 299 | Inbound | 285 | 221.46 | Nearshore | 32.7043 | -79.7708 | 2020-12-08 20:39:25
MSC VAISHNAVI | 636016431 | 15.1 | 5.82 | One-way Transit | 12.1 | 1 | 121 | 922 | 105 | Panamax | 71 | 300 | 299 | Inbound | 285 | 221.46 | Nearshore | 32.707 | -79.7765 | 2020-12-08 20:40:42
MSC VAISHNAVI | 636016431 | 14.5 | 5.82 | One-way Transit | 10.5 | 0 | 105 | 922 | 105 | Panamax | 71 | 299 | 299 | Inbound | 285 | 221.46 | Nearshore | 32.7091 | -79.7807 | 2020-12-08 20:41:42
MSC VAISHNAVI | 636016431 | 14.4 | 5.82 | One-way Transit | 10.5 | 0 | 105 | 922 | 105 | Panamax | 71 | 299 | 299 | Inbound | 285 | 221.46 | Nearshore | 32.7101 | -79.7828 | 2020-12-08 20:42:13
MSC VAISHNAVI | 636016431 | 14.3 | 5.82 | One-way Transit | 10.5 | 0 | 105 | 922 | 105 | Panamax | 71 | 299 | 299 | Inbound | 285 | 221.46 | Nearshore | 32.713 | -79.7889 | 2020-12-08 20:43:42
MSC VAISHNAVI | 636016431 | 14.3 | 5.82 | One-way Transit | 12.1 | 1 | 121 | 922 | 105 | Panamax | 71 | 300 | 299 | Inbound | 285 | 221.46 | Nearshore | 32.7152 | -79.7935 | 2020-12-08 20:44:49
MSC VAISHNAVI | 636016431 | 14.2 | 5.82 | One-way Transit | 10.5 | 0 | 105 | 922 | 105 | Panamax | 71 | 299 | 299 | Inbound | 289 | 221.46 | Nearshore | 32.7165 | -79.7963 | 2020-12-08 20:45:30
MSC VAISHNAVI | 636016431 | 14.2 | 5.82 | One-way Transit | 12.1 | 1 | 121 | 922 | 105 | Panamax | 71 | 299 | 298 | Inbound | 289 | 221.46 | Nearshore | 32.7187 | -79.8008 | 2020-12-08 20:46:37
MSC VAISHNAVI | 636016431 | 14.1 | 5.82 | One-way Transit | 10.5 | 0 | 105 | 922 | 105 | Panamax | 71 | 298 | 298 | Inbound | 289 | 221.46 | Nearshore | 32.7211 | -79.8062 | 2020-12-08 20:47:55
MSC VAISHNAVI | 636016431 | 14.1 | 5.82 | One-way Transit | 12.1 | 1 | 121 | 922 | 105 | Panamax | 71 | 299 | 298 | Inbound | 289 | 221.46 | Nearshore | 32.7224 | -79.8091 | 2020-12-08 20:48:37
CMA CGM CORTE REAL | 215154000 | 16.4 | 11.18 | One-way Transit | 24 | 1 | 192 | 1197 | 171 | Post-Panamax | 71 | 299 | 300 | Inbound | 290 | 17.9 | Offshore | 32.6693 | -79.6983 | 2020-12-08 21:04:22
CMA CGM CORTE REAL | 215154000 | 16.4 | 11.18 | One-way Transit | 21.38 | 0 | 171 | 1197 | 171 | Post-Panamax | 71 | 300 | 300 | Inbound | 270 | 17.9 | Offshore | 32.672 | -79.7039 | 2020-12-08 21:05:34
CMA CGM CORTE REAL | 215154000 | 16.5 | 11.18 | One-way Transit | 24 | 1 | 192 | 1197 | 171 | Post-Panamax | 71 | 299 | 300 | Inbound | 270 | 17.9 | Offshore | 32.6733 | -79.7067 | 2020-12-08 21:06:10
CMA CGM CORTE REAL | 215154000 | 16.6 | 11.18 | One-way Transit | 21.38 | 0 | 171 | 1197 | 171 | Post-Panamax | 71 | 300 | 300 | Inbound | 270 | 17.9 | Offshore | 32.677 | -79.7144 | 2020-12-08 21:07:46
CMA CGM CORTE REAL | 215154000 | 16.7 | 11.18 | One-way Transit | 21.38 | 0 | 171 | 1197 | 171 | Post-Panamax | 71 | 300 | 300 | Inbound | 270 | 17.9 | Offshore | 32.6797 | -79.7201 | 2020-12-08 21:08:58
CMA CGM CORTE REAL | 215154000 | 16.5 | 11.18 | One-way Transit | 21.38 | 0 | 171 | 1197 | 171 | Post-Panamax | 71 | 300 | 300 | Inbound | 270 | 17.9 | Offshore | 32.6842 | -79.7295 | 2020-12-08 21:10:58
CMA CGM CORTE REAL | 215154000 | 16.5 | 11.18 | One-way Transit | 21.38 | 0 | 171 | 1197 | 171 | Post-Panamax | 71 | 300 | 300 | Inbound | 270 | 17.9 | Offshore | 32.6865 | -79.7342 | 2020-12-08 21:11:58
CMA CGM CORTE REAL | 215154000 | 16.5 | 11.18 | One-way Transit | 21.38 | 0 | 171 | 1197 | 171 | Post-Panamax | 71 | 300 | 300 | Inbound | 270 | 17.9 | Offshore | 32.6879 | -79.7372 | 2020-12-08 21:12:34
CMA CGM CORTE REAL | 215154000 | 16.7 | 5.82 | One-way Transit | 21.38 | 0 | 171 | 1197 | 171 | Post-Panamax | 71 | 300 | 300 | Inbound | 292 | 221.46 | Nearshore | 32.6904 | -79.7423 | 2020-12-08 21:13:39
CMA CGM CORTE REAL | 215154000 | 16.7 | 5.82 | One-way Transit | 21.38 | 0 | 171 | 1197 | 171 | Post-Panamax | 71 | 300 | 300 | Inbound | 292 | 221.46 | Nearshore | 32.6921 | -79.7457 | 2020-12-08 21:14:22
CMA CGM CORTE REAL | 215154000 | 16.6 | 5.82 | One-way Transit | 21.38 | 0 | 171 | 1197 | 171 | Post-Panamax | 71 | 300 | 300 | Inbound | 285 | 221.46 | Nearshore | 32.6948 | -79.7514 | 2020-12-08 21:15:34
CMA CGM CORTE REAL | 215154000 | 16.6 | 5.82 | One-way Transit | 21.38 | 0 | 171 | 1197 | 171 | Post-Panamax | 71 | 300 | 300 | Inbound | 285 | 221.46 | Nearshore | 32.6973 | -79.7566 | 2020-12-08 21:16:40
CMA CGM CORTE REAL | 215154000 | 16.5 | 5.82 | One-way Transit | 21.38 | 0 | 171 | 1197 | 171 | Post-Panamax | 71 | 300 | 300 | Inbound | 285 | 221.46 | Nearshore | 32.6996 | -79.7614 | 2020-12-08 21:17:40
CMA CGM CORTE REAL | 215154000 | 16.5 | 5.82 | One-way Transit | 21.38 | 0 | 171 | 1197 | 171 | Post-Panamax | 71 | 300 | 300 | Inbound | 285 | 221.46 | Nearshore | 32.7019 | -79.7661 | 2020-12-08 21:18:40
CMA CGM CORTE REAL | 215154000 | 16.4 | 5.82 | One-way Transit | 21.38 | 0 | 171 | 1197 | 171 | Post-Panamax | 71 | 300 | 300 | Inbound | 285 | 221.46 | Nearshore | 32.7044 | -79.7712 | 2020-12-08 21:19:47
CMA CGM CORTE REAL | 215154000 | 16.1 | 5.82 | One-way Transit | 21.38 | 0 | 171 | 1197 | 171 | Post-Panamax | 71 | 300 | 300 | Inbound | 285 | 221.46 | Nearshore | 32.7071 | -79.7767 | 2020-12-08 21:20:58
CMA CGM CORTE REAL | 215154000 | 15.7 | 5.82 | One-way Transit | 21.38 | 0 | 171 | 1197 | 171 | Post-Panamax | 71 | 300 | 300 | Inbound | 285 | 221.46 | Nearshore | 32.7084 | -79.7794 | 2020-12-08 21:21:33
CMA CGM CORTE REAL | 215154000 | 14.9 | 5.82 | One-way Transit | 21.38 | 0 | 171 | 1197 | 171 | Post-Panamax | 71 | 300 | 300 | Inbound | 285 | 221.46 | Nearshore | 32.7105 | -79.7837 | 2020-12-08 21:22:33
CMA CGM CORTE REAL | 215154000 | 14.6 | 5.82 | One-way Transit | 21.38 | 0 | 171 | 1197 | 171 | Post-Panamax | 71 | 300 | 300 | Inbound | 285 | 221.46 | Nearshore | 32.7127 | -79.7884 | 2020-12-08 21:23:40
CMA CGM CORTE REAL | 215154000 | 14.4 | 5.82 | One-way Transit | 21.38 | 0 | 171 | 1197 | 171 | Post-Panamax | 71 | 300 | 300 | Inbound | 285 | 221.46 | Nearshore | 32.7151 | -79.7933 | 2020-12-08 21:24:52
CMA CGM CORTE REAL | 215154000 | 14.4 | 6.93 | One-way Transit | 21.38 | 0 | 171 | 1197 | 171 | Post-Panamax | 71 | 300 | 300 | Inbound | 295 | 221.46 | Nearshore | 32.7171 | -79.7974 | 2020-12-08 21:25:52
CMA CGM CORTE REAL | 215154000 | 14.2 | 6.93 | One-way Transit | 21.38 | 0 | 171 | 1197 | 171 | Post-Panamax | 71 | 299 | 299 | Inbound | 295 | 221.46 | Nearshore | 32.7191 | -79.8015 | 2020-12-08 21:26:52
CMA CGM CORTE REAL | 215154000 | 13.6 | 6.93 | One-way Transit | 21.38 | 0 | 171 | 1197 | 171 | Post-Panamax | 71 | 299 | 299 | Inbound | 295 | 221.46 | Nearshore | 32.7212 | -79.8058 | 2020-12-08 21:27:58
CMA CGM CORTE REAL | 215154000 | 13.3 | 6.93 | One-way Transit | 24 | 1 | 192 | 1197 | 171 | Post-Panamax | 71 | 299 | 300 | Inbound | 295 | 221.46 | Nearshore | 32.7221 | -79.8078 | 2020-12-08 21:28:28
SPIRIT OF HAMBURG | 232013520 | 16.8 | 6.93 | One-way Transit | 12 | 1 | 120 | 833 | 105 | Panamax | 72 | 120 | 119 | Outbound | 291 | 221.46 | Nearshore | 32.7198 | -79.8053 | 2020-12-08 21:45:37
SPIRIT OF HAMBURG | 232013520 | 16.7 | 6.93 | One-way Transit | 12 | 1 | 120 | 833 | 105 | Panamax | 72 | 120 | 119 | Outbound | 291 | 221.46 | Nearshore | 32.7179 | -79.8014 | 2020-12-08 21:46:24
SPIRIT OF HAMBURG | 232013520 | 16.5 | 6.93 | One-way Transit | 14.8 | 3 | 148 | 833 | 105 | Panamax | 72 | 121 | 118 | Outbound | 291 | 221.46 | Nearshore | 32.7144 | -79.7943 | 2020-12-08 21:47:54
SPIRIT OF HAMBURG | 232013520 | 16.4 | 6.93 | One-way Transit | 13.4 | 2 | 134 | 833 | 105 | Panamax | 72 | 120 | 118 | Outbound | 291 | 221.46 | Nearshore | 32.7118 | -79.7892 | 2020-12-08 21:49:01
SPIRIT OF HAMBURG | 232013520 | 16.3 | 6.93 | One-way Transit | 13.4 | 2 | 134 | 833 | 105 | Panamax | 72 | 119 | 117 | Outbound | 291 | 221.46 | Nearshore | 32.7107 | -79.7868 | 2020-12-08 21:49:31
SPIRIT OF HAMBURG | 232013520 | 16.3 | 6.93 | One-way Transit | 14.8 | 3 | 148 | 833 | 105 | Panamax | 72 | 119 | 116 | Outbound | 291 | 221.46 | Nearshore | 32.7074 | -79.7798 | 2020-12-08 21:51:01
SPIRIT OF HAMBURG | 232013520 | 16.6 | 6.93 | One-way Transit | 10.5 | 0 | 105 | 833 | 105 | Panamax | 72 | 118 | 118 | Outbound | 291 | 221.46 | Nearshore | 32.7061 | -79.7769 | 2020-12-08 21:51:37
SPIRIT OF HAMBURG | 232013520 | 16.2 | 4.7 | One-way Transit | 14.8 | 3 | 148 | 833 | 105 | Panamax | 72 | 118 | 115 | Outbound | 300 | 13.87 | Nearshore | 32.6922 | -79.7473 | 2020-12-08 21:57:55
SPIRIT OF HAMBURG | 232013520 | 16.1 | 15.66 | One-way Transit | 13.4 | 2 | 134 | 833 | 105 | Panamax | 72 | 118 | 116 | Outbound | 310 | 24.61 | Offshore | 32.6871 | -79.736 | 2020-12-08 22:00:19
CAPE TAINARO | 249982000 | 16 | 4.7 | Two-way Transit | 39.25 | 0 | 157 | 1082 | 157 | Post-Panamax | 70 | 120 | 120 | Outbound | 237 | 6.93 | Nearshore | 32.7115 | -79.7886 | 2020-12-07 00:00:48
APOLLON HIGHWAY | 353013000 | 14.1 | 11.18 | Two-way Transit | 28.4 | 1 | 142 | 656 | 131 | Panamax | 70 | 300 | 301 | Inbound | 220 | 15.66 | Offshore | 32.6868 | -79.7349 | 2020-12-07 00:00:57
CAPE TAINARO | 249982000 | 15.9 | 4.7 | Two-way Transit | 39.25 | 0 | 157 | 1082 | 157 | Post-Panamax | 70 | 120 | 120 | Outbound | 237 | 6.93 | Nearshore | 32.7091 | -79.7837 | 2020-12-07 00:01:53
APOLLON HIGHWAY | 353013000 | 14.5 | 11.18 | Two-way Transit | 28.4 | 1 | 142 | 656 | 131 | Panamax | 70 | 300 | 301 | Inbound | 220 | 15.66 | Offshore | 32.6889 | -79.7391 | 2020-12-07 00:02:01
CAPE TAINARO | 249982000 | 15.8 | 4.7 | Two-way Transit | 39.25 | 0 | 157 | 1082 | 157 | Post-Panamax | 70 | 120 | 120 | Outbound | 237 | 6.93 | Nearshore | 32.708 | -79.7815 | 2020-12-07 00:02:23
APOLLON HIGHWAY | 353013000 | 14.7 | 4.7 | Two-way Transit | 28.4 | 1 | 142 | 656 | 131 | Panamax | 70 | 301 | 302 | Inbound | 237 | 6.93 | Nearshore | 32.6906 | -79.7425 | 2020-12-07 00:02:48
CAPE TAINARO | 249982000 | 16.5 | 4.7 | Two-way Transit | 39.25 | 0 | 157 | 1082 | 157 | Post-Panamax | 70 | 120 | 120 | Outbound | 237 | 6.93 | Nearshore | 32.7049 | -79.7751 | 2020-12-07 00:03:42
APOLLON HIGHWAY | 353013000 | 14.8 | 4.7 | Two-way Transit | 28.4 | 1 | 142 | 656 | 131 | Panamax | 70 | 302 | 303 | Inbound | 237 | 6.93 | Nearshore | 32.6927 | -79.7465 | 2020-12-07 00:03:48
APOLLON HIGHWAY | 353013000 | 14.9 | 4.7 | Two-way Transit | 28.4 | 1 | 142 | 656 | 131 | Panamax | 70 | 302 | 303 | Inbound | 237 | 6.93 | Nearshore | 32.695 | -79.7506 | 2020-12-07 00:04:48
CAPE TAINARO | 249982000 | 16.6 | 4.7 | Two-way Transit | 44 | 1 | 176 | 1082 | 157 | Post-Panamax | 70 | 120 | 119 | Outbound | 237 | 6.93 | Nearshore | 32.7024 | -79.7698 | 2020-12-07 00:04:53
APOLLON HIGHWAY | 353013000 | 14.9 | 4.7 | Two-way Transit | 28.4 | 1 | 142 | 656 | 131 | Panamax | 70 | 302 | 303 | Inbound | 256 | 221.46 | Nearshore | 32.6972 | -79.7548 | 2020-12-07 00:05:48
CAPE TAINARO | 249982000 | 16.8 | 4.7 | Two-way Transit | 44 | 1 | 176 | 1082 | 157 | Post-Panamax | 70 | 120 | 119 | Outbound | 256 | 221.46 | Nearshore | 32.6999 | -79.7646 | 2020-12-07 00:05:59
CAPE TAINARO | 249982000 | 16.9 | 4.7 | Two-way Transit | 44 | 1 | 176 | 1082 | 157 | Post-Panamax | 70 | 120 | 119 | Outbound | 256 | 221.46 | Nearshore | 32.6987 | -79.7622 | 2020-12-07 00:06:30
APOLLON HIGHWAY | 353013000 | 14.9 | 4.7 | Two-way Transit | 28.4 | 1 | 142 | 656 | 131 | Panamax | 70 | 300 | 299 | Inbound | 256 | 221.46 | Nearshore | 32.6996 | -79.7594 | 2020-12-07 00:06:54
CAPE TAINARO | 249982000 | 17.1 | 4.7 | One-way Transit | 22 | 1 | 176 | 1082 | 157 | Post-Panamax | 70 | 118 | 117 | Outbound | 256 | 221.46 | Nearshore | 32.6959 | -79.7562 | 2020-12-07 00:07:42
APOLLON HIGHWAY | 353013000 | 14.7 | 4.7 | One-way Transit | 13.1 | 0 | 131 | 656 | 131 | Panamax | 70 | 298 | 298 | Inbound | 256 | 221.46 | Nearshore | 32.7016 | -79.7637 | 2020-12-07 00:07:54
APOLLON HIGHWAY | 353013000 | 14.8 | 4.7 | One-way Transit | 13.1 | 0 | 131 | 656 | 131 | Panamax | 70 | 298 | 298 | Inbound | 256 | 221.46 | Nearshore | 32.7035 | -79.7679 | 2020-12-07 00:08:54
CAPE TAINARO | 249982000 | 17.5 | 4.7 | One-way Transit | 22 | 1 | 176 | 1082 | 157 | Post-Panamax | 70 | 118 | 117 | Outbound | 256 | 221.46 | Nearshore | 32.693 | -79.7496 | 2020-12-07 00:09:00
CAPE TAINARO | 249982000 | 17.6 | 4.7 | One-way Transit | 19.62 | 0 | 157 | 1082 | 157 | Post-Panamax | 70 | 117 | 117 | Outbound | 256 | 221.46 | Nearshore | 32.6919 | -79.7471 | 2020-12-07 00:09:30
APOLLON HIGHWAY | 353013000 | 14.8 | 4.7 | One-way Transit | 13.1 | 0 | 131 | 656 | 131 | Panamax | 70 | 298 | 298 | Inbound | 256 | 221.46 | Nearshore | 32.7054 | -79.7722 | 2020-12-07 00:09:54
CAPE TAINARO | 249982000 | 17.4 | 8.95 | One-way Transit | 19.62 | 0 | 157 | 1082 | 157 | Post-Panamax | 70 | 117 | 117 | Outbound | 220 | 13.42 | Offshore | 32.6894 | -79.7416 | 2020-12-07 00:10:35
APOLLON HIGHWAY | 353013000 | 14.9 | 4.7 | One-way Transit | 13.1 | 0 | 131 | 656 | 131 | Panamax | 70 | 298 | 298 | Inbound | 256 | 221.46 | Nearshore | 32.707 | -79.7756 | 2020-12-07 00:10:42
APOLLON HIGHWAY | 353013000 | 14.9 | 4.7 | One-way Transit | 13.1 | 0 | 131 | 656 | 131 | Panamax | 70 | 298 | 298 | Inbound | 256 | 221.46 | Nearshore | 32.7089 | -79.7799 | 2020-12-07 00:11:42
CAPE TAINARO | 249982000 | 17.1 | 8.95 | One-way Transit | 19.62 | 0 | 157 | 1082 | 157 | Post-Panamax | 70 | 117 | 117 | Outbound | 220 | 13.42 | Offshore | 32.6865 | -79.735 | 2020-12-07 00:11:54
CAPE TAINARO | 249982000 | 17 | 8.95 | One-way Transit | 19.62 | 0 | 157 | 1082 | 157 | Post-Panamax | 70 | 118 | 118 | Outbound | 220 | 13.42 | Offshore | 32.6854 | -79.7324 | 2020-12-07 00:12:24
APOLLON HIGHWAY | 353013000 | 14.7 | 4.7 | One-way Transit | 13.1 | 0 | 131 | 656 | 131 | Panamax | 70 | 298 | 298 | Inbound | 256 | 221.46 | Nearshore | 32.7109 | -79.7843 | 2020-12-07 00:12:42
APOLLON HIGHWAY | 353013000 | 14.7 | 4.7 | One-way Transit | 13.1 | 0 | 131 | 656 | 131 | Panamax | 70 | 298 | 298 | Inbound | 256 | 221.46 | Nearshore | 32.7129 | -79.7889 | 2020-12-07 00:13:48
CAPE TAINARO | 249982000 | 16.8 | 8.95 | One-way Transit | 19.62 | 0 | 157 | 1082 | 157 | Post-Panamax | 70 | 119 | 119 | Outbound | 220 | 13.42 | Offshore | 32.6802 | -79.7212 | 2020-12-07 00:14:41
APOLLON HIGHWAY | 353013000 | 14.8 | 4.7 | One-way Transit | 13.1 | 0 | 131 | 656 | 131 | Panamax | 70 | 298 | 298 | Inbound | 256 | 221.46 | Nearshore | 32.7149 | -79.7933 | 2020-12-07 00:14:48
CAPE TAINARO | 249982000 | 16.4 | 11.18 | One-way Transit | 19.62 | 0 | 157 | 1082 | 157 | Post-Panamax | 70 | 119 | 119 | Outbound | 220 | 15.66 | Offshore | 32.6787 | -79.7179 | 2020-12-07 00:15:24
APOLLON HIGHWAY | 353013000 | 14.9 | 4.7 | One-way Transit | 13.1 | 0 | 131 | 656 | 131 | Panamax | 70 | 298 | 298 | Inbound | 260 | 221.46 | Nearshore | 32.7168 | -79.7976 | 2020-12-07 00:15:48
APOLLON HIGHWAY | 353013000 | 14.9 | 4.7 | One-way Transit | 13.1 | 0 | 131 | 656 | 131 | Panamax | 70 | 298 | 298 | Inbound | 260 | 221.46 | Nearshore | 32.7188 | -79.802 | 2020-12-07 00:16:48
CAPE TAINARO | 249982000 | 15.3 | 11.18 | One-way Transit | 22 | 1 | 176 | 1082 | 157 | Post-Panamax | 70 | 120 | 119 | Outbound | 220 | 15.66 | Offshore | 32.6752 | -79.7107 | 2020-12-07 00:17:00
CAPE TAINARO | 249982000 | 15 | 11.18 | One-way Transit | 19.62 | 0 | 157 | 1082 | 157 | Post-Panamax | 70 | 120 | 120 | Outbound | 220 | 15.66 | Offshore | 32.6741 | -79.7084 | 2020-12-07 00:17:30
APOLLON HIGHWAY | 353013000 | 15 | 4.7 | One-way Transit | 13.1 | 0 | 131 | 656 | 131 | Panamax | 70 | 298 | 298 | Inbound | 260 | 221.46 | Nearshore | 32.7209 | -79.8067 | 2020-12-07 00:17:54
APOLLON HIGHWAY | 353013000 | 15.1 | 4.7 | One-way Transit | 13.1 | 0 | 131 | 656 | 131 | Panamax | 70 | 299 | 299 | Inbound | 260 | 221.46 | Nearshore | 32.7223 | -79.8097 | 2020-12-07 00:18:36
CAPE TAINARO | 249982000 | 14.1 | 11.18 | One-way Transit | 22 | 1 | 176 | 1082 | 157 | Post-Panamax | 70 | 120 | 119 | Outbound | 220 | 15.66 | Offshore | 32.6712 | -79.7024 | 2020-12-07 00:18:59
CAPE TAINARO | 249982000 | 13.4 | 11.18 | One-way Transit | 19.62 | 0 | 157 | 1082 | 157 | Post-Panamax | 70 | 119 | 119 | Outbound | 220 | 15.66 | Offshore | 32.6681 | -79.696 | 2020-12-07 00:20:36
BOHEME | 563262000 | 14.9 | 4.7 | One-way Transit | 12.1 | 1 | 121 | 745 | 108 | Panamax | 70 | 120 | 119 | Outbound | 250 | 221.46 | Nearshore | 32.7207 | -79.8073 | 2020-12-07 03:40:47
BOHEME | 563262000 | 15.1 | 4.7 | One-way Transit | 12.1 | 1 | 121 | 745 | 108 | Panamax | 70 | 120 | 119 | Outbound | 250 | 221.46 | Nearshore | 32.7186 | -79.8029 | 2020-12-07 03:41:47
BOHEME | 563262000 | 15.2 | 4.7 | One-way Transit | 12.1 | 1 | 121 | 745 | 108 | Panamax | 70 | 120 | 119 | Outbound | 250 | 221.46 | Nearshore | 32.7165 | -79.7986 | 2020-12-07 03:42:47
BOHEME | 563262000 | 15.4 | 4.7 | One-way Transit | 12.1 | 1 | 121 | 745 | 108 | Panamax | 70 | 120 | 119 | Outbound | 250 | 221.46 | Nearshore | 32.7144 | -79.7942 | 2020-12-07 03:43:47
BOHEME | 563262000 | 15.5 | 4.7 | One-way Transit | 12.1 | 1 | 121 | 745 | 108 | Panamax | 70 | 118 | 117 | Outbound | 250 | 221.46 | Nearshore | 32.7121 | -79.7893 | 2020-12-07 03:44:53
BOHEME | 563262000 | 15.6 | 5.82 | One-way Transit | 10.8 | 0 | 108 | 745 | 108 | Panamax | 70 | 118 | 118 | Outbound | 246 | 221.46 | Nearshore | 32.7101 | -79.7849 | 2020-12-07 03:45:52
BOHEME | 563262000 | 15.6 | 5.82 | One-way Transit | 12.1 | 1 | 121 | 745 | 108 | Panamax | 70 | 118 | 117 | Outbound | 246 | 221.46 | Nearshore | 32.7091 | -79.7826 | 2020-12-07 03:46:23
BOHEME | 563262000 | 16 | 5.82 | One-way Transit | 12.1 | 1 | 121 | 745 | 108 | Panamax | 70 | 118 | 117 | Outbound | 246 | 221.46 | Nearshore | 32.7064 | -79.7765 | 2020-12-07 03:47:41
BOHEME | 563262000 | 15.9 | 5.82 | One-way Transit | 10.8 | 0 | 108 | 745 | 108 | Panamax | 70 | 118 | 118 | Outbound | 246 | 221.46 | Nearshore | 32.7037 | -79.7706 | 2020-12-07 03:48:59
BOHEME | 563262000 | 15.8 | 5.82 | One-way Transit | 12.1 | 1 | 121 | 745 | 108 | Panamax | 70 | 117 | 118 | Outbound | 246 | 221.46 | Nearshore | 32.7022 | -79.7674 | 2020-12-07 03:49:41
BOHEME | 563262000 | 15.7 | 5.82 | One-way Transit | 10.8 | 0 | 108 | 745 | 108 | Panamax | 70 | 119 | 119 | Outbound | 246 | 221.46 | Nearshore | 32.701 | -79.7646 | 2020-12-07 03:50:17
BOHEME | 563262000 | 15.5 | 5.82 | One-way Transit | 12.1 | 1 | 121 | 745 | 108 | Panamax | 70 | 119 | 120 | Outbound | 246 | 221.46 | Nearshore | 32.6978 | -79.758 | 2020-12-07 03:51:47
BOHEME | 563262000 | 15.3 | 5.82 | One-way Transit | 12.1 | 1 | 121 | 745 | 108 | Panamax | 70 | 119 | 120 | Outbound | 246 | 221.46 | Nearshore | 32.6956 | -79.7536 | 2020-12-07 03:52:47
BOHEME | 563262000 | 15.1 | 5.82 | One-way Transit | 12.1 | 1 | 121 | 745 | 108 | Panamax | 70 | 119 | 120 | Outbound | 246 | 221.46 | Nearshore | 32.6935 | -79.7493 | 2020-12-07 03:53:47
BOHEME | 563262000 | 14.8 | 5.82 | One-way Transit | 10.8 | 0 | 108 | 745 | 108 | Panamax | 70 | 119 | 119 | Outbound | 246 | 221.46 | Nearshore | 32.6925 | -79.747 | 2020-12-07 03:54:17
BOHEME | 563262000 | 13.5 | 5.82 | One-way Transit | 12.1 | 1 | 121 | 745 | 108 | Panamax | 70 | 120 | 119 | Outbound | 245 | 8.05 | Nearshore | 32.69 | -79.7418 | 2020-12-07 03:55:35
BOHEME | 563262000 | 12 | 11.18 | One-way Transit | 10.8 | 0 | 108 | 745 | 108 | Panamax | 70 | 120 | 120 | Outbound | 260 | 17.9 | Offshore | 32.6877 | -79.737 | 2020-12-07 03:56:53
BOHEME | 563262000 | 11.1 | 11.18 | One-way Transit | 10.8 | 0 | 108 | 745 | 108 | Panamax | 70 | 120 | 120 | Outbound | 260 | 17.9 | Offshore | 32.6864 | -79.7343 | 2020-12-07 03:57:41
BOHEME | 563262000 | 10.3 | 11.18 | One-way Transit | 10.8 | 0 | 108 | 745 | 108 | Panamax | 70 | 120 | 120 | Outbound | 260 | 17.9 | Offshore | 32.6849 | -79.7313 | 2020-12-07 03:58:41
BOHEME | 563262000 | 9.7 | 11.18 | One-way Transit | 10.8 | 0 | 108 | 745 | 108 | Panamax | 70 | 120 | 120 | Outbound | 260 | 17.9 | Offshore | 32.6835 | -79.7284 | 2020-12-07 03:59:41
BOHEME | 563262000 | 8.5 | 11.18 | One-way Transit | 10.8 | 0 | 108 | 745 | 108 | Panamax | 70 | 120 | 120 | Outbound | 260 | 17.9 | Offshore | 32.6795 | -79.7202 | 2020-12-07 04:02:51
BOHEME | 563262000 | 8.5 | 11.18 | One-way Transit | 10.8 | 0 | 108 | 745 | 108 | Panamax | 70 | 119 | 119 | Outbound | 260 | 17.9 | Offshore | 32.6784 | -79.7178 | 2020-12-07 04:03:51
BOHEME | 563262000 | 8.7 | 11.18 | One-way Transit | 10.8 | 0 | 108 | 745 | 108 | Panamax | 70 | 119 | 119 | Outbound | 260 | 17.9 | Offshore | 32.6776 | -79.7161 | 2020-12-07 04:04:31
BOHEME | 563262000 | 9.1 | 11.18 | One-way Transit | 12.1 | 1 | 121 | 745 | 108 | Panamax | 70 | 118 | 119 | Outbound | 260 | 15.66 | Offshore | 32.6761 | -79.7131 | 2020-12-07 04:05:42
BOHEME | 563262000 | 9.2 | 11.18 | One-way Transit | 12.1 | 1 | 121 | 745 | 108 | Panamax | 70 | 118 | 119 | Outbound | 260 | 15.66 | Offshore | 32.6751 | -79.7109 | 2020-12-07 04:06:32
BOHEME | 563262000 | 9.4 | 11.18 | One-way Transit | 10.8 | 0 | 108 | 745 | 108 | Panamax | 70 | 120 | 120 | Outbound | 260 | 15.66 | Offshore | 32.6737 | -79.7078 | 2020-12-07 04:07:42
BOHEME | 563262000 | 9.6 | 11.18 | One-way Transit | 10.8 | 0 | 108 | 745 | 108 | Panamax | 70 | 119 | 119 | Outbound | 260 | 15.66 | Offshore | 32.6724 | -79.705 | 2020-12-07 04:08:42
BOHEME | 563262000 | 9.9 | 11.18 | One-way Transit | 10.8 | 0 | 108 | 745 | 108 | Panamax | 70 | 119 | 119 | Outbound | 260 | 15.66 | Offshore | 32.6715 | -79.7032 | 2020-12-07 04:09:22
BOHEME | 563262000 | 10.5 | 11.18 | One-way Transit | 10.8 | 0 | 108 | 745 | 108 | Panamax | 70 | 119 | 119 | Outbound | 260 | 15.66 | Offshore | 32.6696 | -79.6993 | 2020-12-07 04:10:40
BOHEME | 563262000 | 10.7 | 11.18 | One-way Transit | 10.8 | 0 | 108 | 745 | 108 | Panamax | 70 | 119 | 119 | Outbound | 260 | 15.66 | Offshore | 32.6686 | -79.6972 | 2020-12-07 04:11:22
MSC ELODIE | 352444000 | 14.8 | 13.42 | One-way Transit | 19.62 | 0 | 157 | 984 | 157 | Post-Panamax | 71 | 300 | 300 | Inbound | 290 | 17.9 | Offshore | 32.6686 | -79.6961 | 2020-12-07 08:45:15
MSC ELODIE | 352444000 | 14.8 | 13.42 | One-way Transit | 21.75 | 1 | 174 | 984 | 157 | Post-Panamax | 71 | 299 | 300 | Inbound | 290 | 17.9 | Offshore | 32.6713 | -79.7016 | 2020-12-07 08:46:33
MSC ELODIE | 352444000 | 14.9 | 13.42 | One-way Transit | 19.62 | 0 | 157 | 984 | 157 | Post-Panamax | 71 | 300 | 300 | Inbound | 290 | 17.9 | Offshore | 32.6737 | -79.7067 | 2020-12-07 08:47:45
MSC ELODIE | 352444000 | 14.8 | 13.42 | One-way Transit | 21.75 | 1 | 174 | 984 | 157 | Post-Panamax | 71 | 300 | 299 | Inbound | 290 | 17.9 | Offshore | 32.676 | -79.7114 | 2020-12-07 08:48:51
MSC ELODIE | 352444000 | 14.8 | 13.42 | One-way Transit | 19.62 | 0 | 157 | 984 | 157 | Post-Panamax | 71 | 300 | 300 | Inbound | 290 | 17.9 | Offshore | 32.6771 | -79.7134 | 2020-12-07 08:49:21
MSC ELODIE | 352444000 | 14.9 | 13.42 | One-way Transit | 21.75 | 1 | 174 | 984 | 157 | Post-Panamax | 71 | 300 | 299 | Inbound | 290 | 17.9 | Offshore | 32.6802 | -79.7198 | 2020-12-07 08:50:51
MSC ELODIE | 352444000 | 14.9 | 13.42 | One-way Transit | 19.62 | 0 | 157 | 984 | 157 | Post-Panamax | 71 | 300 | 300 | Inbound | 290 | 17.9 | Offshore | 32.6812 | -79.7219 | 2020-12-07 08:51:21
MSC ELODIE | 352444000 | 14.7 | 13.42 | One-way Transit | 19.62 | 0 | 157 | 984 | 157 | Post-Panamax | 71 | 300 | 300 | Inbound | 290 | 17.9 | Offshore | 32.6855 | -79.7308 | 2020-12-07 08:53:27
MSC ELODIE | 352444000 | 14.8 | 13.42 | One-way Transit | 21.75 | 1 | 174 | 984 | 157 | Post-Panamax | 71 | 300 | 299 | Inbound | 290 | 17.9 | Offshore | 32.6885 | -79.7371 | 2020-12-07 08:54:57
MSC ELODIE | 352444000 | 14.9 | 13.42 | One-way Transit | 21.75 | 1 | 174 | 984 | 157 | Post-Panamax | 71 | 300 | 299 | Inbound | 290 | 20.13 | Offshore | 32.6898 | -79.7397 | 2020-12-07 08:55:33
MSC ELODIE | 352444000 | 14.8 | 4.7 | One-way Transit | 21.75 | 1 | 174 | 984 | 157 | Post-Panamax | 71 | 299 | 298 | Inbound | 295 | 8.05 | Nearshore | 32.6908 | -79.7419 | 2020-12-07 08:56:03
MSC ELODIE | 352444000 | 14.8 | 4.7 | One-way Transit | 19.62 | 0 | 157 | 984 | 157 | Post-Panamax | 71 | 299 | 299 | Inbound | 295 | 8.05 | Nearshore | 32.694 | -79.7486 | 2020-12-07 08:57:39
MSC ELODIE | 352444000 | 14.8 | 4.7 | One-way Transit | 21.75 | 1 | 174 | 984 | 157 | Post-Panamax | 71 | 299 | 298 | Inbound | 295 | 8.05 | Nearshore | 32.6958 | -79.7525 | 2020-12-07 08:58:41
MSC ELODIE | 352444000 | 14.8 | 4.7 | One-way Transit | 21.75 | 1 | 174 | 984 | 157 | Post-Panamax | 71 | 300 | 299 | Inbound | 295 | 8.05 | Nearshore | 32.6986 | -79.7584 | 2020-12-07 08:59:56
MAERSK MEMPHIS | 563073700 | 15.7 | 13.42 | Two-way Transit | 41.25 | 2 | 165 | 981 | 131 | Post-Panamax | 71 | 299 | 297 | Inbound | 290 | 20.13 | Offshore | 32.6687 | -79.6966 | 2020-12-07 09:00:13
MSC ELODIE | 352444000 | 14.8 | 4.7 | One-way Transit | 21.75 | 1 | 174 | 984 | 157 | Post-Panamax | 71 | 300 | 299 | Inbound | 295 | 8.05 | Nearshore | 32.7001 | -79.7613 | 2020-12-07 09:00:39
MSC ELODIE | 352444000 | 14.8 | 4.7 | One-way Transit | 21.75 | 1 | 174 | 984 | 157 | Post-Panamax | 71 | 300 | 299 | Inbound | 295 | 8.05 | Nearshore | 32.7028 | -79.767 | 2020-12-07 09:01:57
MSC ELODIE | 352444000 | 14.7 | 4.7 | One-way Transit | 23.88 | 2 | 191 | 984 | 157 | Post-Panamax | 71 | 301 | 299 | Inbound | 295 | 8.05 | Nearshore | 32.7038 | -79.769 | 2020-12-07 09:02:27
MAERSK MEMPHIS | 563073700 | 15.8 | 13.42 | Two-way Transit | 32.75 | 0 | 131 | 981 | 131 | Post-Panamax | 71 | 300 | 300 | Inbound | 290 | 20.13 | Offshore | 32.6747 | -79.7092 | 2020-12-07 09:03:01
MSC ELODIE | 352444000 | 14.6 | 4.7 | One-way Transit | 23.88 | 2 | 191 | 984 | 157 | Post-Panamax | 71 | 300 | 298 | Inbound | 295 | 8.05 | Nearshore | 32.7062 | -79.774 | 2020-12-07 09:03:39
MAERSK MEMPHIS | 563073700 | 15.8 | 13.42 | Two-way Transit | 41.25 | 2 | 165 | 981 | 131 | Post-Panamax | 71 | 301 | 299 | Inbound | 290 | 20.13 | Offshore | 32.6763 | -79.7124 | 2020-12-07 09:03:43
MSC ELODIE | 352444000 | 14.4 | 4.7 | One-way Transit | 21.75 | 1 | 174 | 984 | 157 | Post-Panamax | 71 | 299 | 298 | Inbound | 295 | 8.05 | Nearshore | 32.7084 | -79.7785 | 2020-12-07 09:04:45
MSC ELODIE | 352444000 | 14 | 3.36 | One-way Transit | 21.75 | 1 | 174 | 984 | 157 | Post-Panamax | 71 | 299 | 298 | Inbound | 280 | 221.46 | Nearshore | 32.7103 | -79.7826 | 2020-12-07 09:05:45
MAERSK MEMPHIS | 563073700 | 15.8 | 13.42 | Two-way Transit | 37 | 1 | 148 | 981 | 131 | Post-Panamax | 71 | 300 | 299 | Inbound | 290 | 17.9 | Offshore | 32.681 | -79.7217 | 2020-12-07 09:05:49
MSC ELODIE | 352444000 | 14.1 | 3.36 | One-way Transit | 21.75 | 1 | 174 | 984 | 157 | Post-Panamax | 71 | 299 | 298 | Inbound | 280 | 221.46 | Nearshore | 32.7112 | -79.7848 | 2020-12-07 09:06:15
MSC ELODIE | 352444000 | 14.2 | 3.36 | One-way Transit | 21.75 | 1 | 174 | 984 | 157 | Post-Panamax | 71 | 299 | 298 | Inbound | 280 | 221.46 | Nearshore | 32.7141 | -79.7908 | 2020-12-07 09:07:44
MAERSK MEMPHIS | 563073700 | 15.6 | 13.42 | Two-way Transit | 37 | 1 | 148 | 981 | 131 | Post-Panamax | 71 | 299 | 298 | Inbound | 290 | 17.9 | Offshore | 32.6871 | -79.7342 | 2020-12-07 09:08:37
MSC ELODIE | 352444000 | 14.3 | 3.36 | One-way Transit | 21.75 | 1 | 174 | 984 | 157 | Post-Panamax | 71 | 299 | 298 | Inbound | 280 | 221.46 | Nearshore | 32.7163 | -79.7952 | 2020-12-07 09:08:51
MSC ELODIE | 352444000 | 14.3 | 3.36 | One-way Transit | 21.75 | 1 | 174 | 984 | 157 | Post-Panamax | 71 | 299 | 298 | Inbound | 280 | 221.46 | Nearshore | 32.7176 | -79.7981 | 2020-12-07 09:09:33
MAERSK MEMPHIS | 563073700 | 15.8 | 13.42 | Two-way Transit | 32.75 | 0 | 131 | 981 | 131 | Post-Panamax | 71 | 298 | 298 | Inbound | 290 | 17.9 | Offshore | 32.6894 | -79.7392 | 2020-12-07 09:09:43
MSC ELODIE | 352444000 | 14.3 | 3.36 | One-way Transit | 19.62 | 0 | 157 | 984 | 157 | Post-Panamax | 71 | 300 | 300 | Inbound | 280 | 221.46 | Nearshore | 32.7197 | -79.8027 | 2020-12-07 09:10:39
MAERSK MEMPHIS | 563073700 | 15.8 | 3.36 | Two-way Transit | 37 | 1 | 148 | 981 | 131 | Post-Panamax | 71 | 299 | 298 | Inbound | 280 | 221.46 | Nearshore | 32.6915 | -79.7438 | 2020-12-07 09:10:43
MSC ELODIE | 352444000 | 14.3 | 3.36 | One-way Transit | 23.88 | 2 | 191 | 984 | 157 | Post-Panamax | 71 | 301 | 299 | Inbound | 280 | 221.46 | Nearshore | 32.7221 | -79.8075 | 2020-12-07 09:11:51
MAERSK MEMPHIS | 563073700 | 15.8 | 3.36 | Two-way Transit | 32.75 | 0 | 131 | 981 | 131 | Post-Panamax | 71 | 300 | 300 | Inbound | 280 | 221.46 | Nearshore | 32.694 | -79.7493 | 2020-12-07 09:11:55
MAERSK MEMPHIS | 563073700 | 15.8 | 3.36 | Two-way Transit | 37 | 1 | 148 | 981 | 131 | Post-Panamax | 71 | 300 | 299 | Inbound | 280 | 221.46 | Nearshore | 32.6954 | -79.7519 | 2020-12-07 09:12:31
MAERSK MEMPHIS | 563073700 | 15.8 | 3.36 | Two-way Transit | 32.75 | 0 | 131 | 981 | 131 | Post-Panamax | 71 | 299 | 299 | Inbound | 280 | 221.46 | Nearshore | 32.698 | -79.7573 | 2020-12-07 09:13:43
MAERSK MEMPHIS | 563073700 | 15.8 | 3.36 | Two-way Transit | 37 | 1 | 148 | 981 | 131 | Post-Panamax | 71 | 300 | 299 | Inbound | 289 | 221.46 | Nearshore | 32.7009 | -79.7632 | 2020-12-07 09:15:01
MAERSK MEMPHIS | 563073700 | 15.8 | 3.36 | Two-way Transit | 32.75 | 0 | 131 | 981 | 131 | Post-Panamax | 71 | 300 | 300 | Inbound | 289 | 221.46 | Nearshore | 32.702 | -79.7654 | 2020-12-07 09:15:30
MAERSK MEMPHIS | 563073700 | 15.6 | 3.36 | Two-way Transit | 37 | 1 | 148 | 981 | 131 | Post-Panamax | 71 | 300 | 299 | Inbound | 289 | 221.46 | Nearshore | 32.7044 | -79.7703 | 2020-12-07 09:16:37
SEALAND ILLINOIS | 477318700 | 13.3 | 3.36 | Two-way Transit | 45.75 | 3 | 183 | 997 | 131 | Post-Panamax | 70 | 119 | 122 | Outbound | 289 | 221.46 | Nearshore | 32.7219 | -79.8104 | 2020-12-07 09:16:56
SEALAND ILLINOIS | 477318700 | 13.6 | 3.36 | Two-way Transit | 45.75 | 3 | 183 | 997 | 131 | Post-Panamax | 70 | 119 | 122 | Outbound | 289 | 221.46 | Nearshore | 32.7202 | -79.807 | 2020-12-07 09:17:45
MAERSK MEMPHIS | 563073700 | 15.5 | 3.36 | Two-way Transit | 41.25 | 2 | 165 | 981 | 131 | Post-Panamax | 71 | 299 | 297 | Inbound | 289 | 221.46 | Nearshore | 32.707 | -79.7756 | 2020-12-07 09:17:49
MAERSK MEMPHIS | 563073700 | 15.1 | 3.36 | Two-way Transit | 41.25 | 2 | 165 | 981 | 131 | Post-Panamax | 71 | 298 | 296 | Inbound | 289 | 221.46 | Nearshore | 32.7092 | -79.7805 | 2020-12-07 09:18:55
SEALAND ILLINOIS | 477318700 | 13.8 | 3.36 | Two-way Transit | 41.5 | 2 | 166 | 997 | 131 | Post-Panamax | 70 | 119 | 121 | Outbound | 289 | 221.46 | Nearshore | 32.718 | -79.8024 | 2020-12-07 09:18:56
MAERSK MEMPHIS | 563073700 | 15 | 3.36 | Two-way Transit | 32.75 | 0 | 131 | 981 | 131 | Post-Panamax | 71 | 298 | 298 | Inbound | 289 | 221.46 | Nearshore | 32.7106 | -79.7835 | 2020-12-07 09:19:37
SEALAND ILLINOIS | 477318700 | 13.9 | 3.36 | Two-way Transit | 45.75 | 3 | 183 | 997 | 131 | Post-Panamax | 70 | 119 | 122 | Outbound | 289 | 221.46 | Nearshore | 32.7162 | -79.7985 | 2020-12-07 09:19:56
SEALAND ILLINOIS | 477318700 | 13.9 | 3.36 | Two-way Transit | 41.5 | 2 | 166 | 997 | 131 | Post-Panamax | 70 | 119 | 121 | Outbound | 289 | 221.46 | Nearshore | 32.7151 | -79.7964 | 2020-12-07 09:20:27
MAERSK MEMPHIS | 563073700 | 15.1 | 3.36 | Two-way Transit | 32.75 | 0 | 131 | 981 | 131 | Post-Panamax | 71 | 300 | 300 | Inbound | 289 | 221.46 | Nearshore | 32.7129 | -79.7884 | 2020-12-07 09:20:43
SEALAND ILLINOIS | 477318700 | 13.9 | 3.36 | Two-way Transit | 37 | 1 | 148 | 997 | 131 | Post-Panamax | 70 | 117 | 116 | Outbound | 289 | 221.46 | Nearshore | 32.7122 | -79.7903 | 2020-12-07 09:21:59
MAERSK MEMPHIS | 563073700 | 15 | 3.36 | One-way Transit | 20.62 | 2 | 165 | 981 | 131 | Post-Panamax | 71 | 300 | 298 | Inbound | 289 | 221.46 | Nearshore | 32.7156 | -79.7938 | 2020-12-07 09:22:00
MAERSK MEMPHIS | 563073700 | 14.9 | 3.36 | One-way Transit | 18.5 | 1 | 148 | 981 | 131 | Post-Panamax | 71 | 298 | 297 | Inbound | 289 | 221.46 | Nearshore | 32.7167 | -79.796 | 2020-12-07 09:22:31
SEALAND ILLINOIS | 477318700 | 13.9 | 3.36 | Two-way Transit | 45.75 | 3 | 183 | 997 | 131 | Post-Panamax | 70 | 113 | 116 | Outbound | 289 | 221.46 | Nearshore | 32.7107 | -79.7859 | 2020-12-07 09:22:59
MAERSK MEMPHIS | 563073700 | 14.7 | 3.36 | One-way Transit | 16.38 | 0 | 131 | 981 | 131 | Post-Panamax | 71 | 298 | 298 | Inbound | 289 | 221.46 | Nearshore | 32.7192 | -79.8016 | 2020-12-07 09:23:49
SEALAND ILLINOIS | 477318700 | 14.1 | 3.36 | Two-way Transit | 54.25 | 5 | 217 | 997 | 131 | Post-Panamax | 70 | 114 | 119 | Outbound | 289 | 221.46 | Nearshore | 32.7091 | -79.7816 | 2020-12-07 09:23:59
SEALAND ILLINOIS | 477318700 | 14.1 | 3.36 | Two-way Transit | 54.25 | 5 | 217 | 997 | 131 | Post-Panamax | 70 | 116 | 121 | Outbound | 289 | 221.46 | Nearshore | 32.7081 | -79.7795 | 2020-12-07 09:24:29
MAERSK MEMPHIS | 563073700 | 14.3 | 3.36 | One-way Transit | 20.62 | 2 | 165 | 981 | 131 | Post-Panamax | 71 | 299 | 297 | Inbound | 289 | 221.46 | Nearshore | 32.7211 | -79.8058 | 2020-12-07 09:24:49
MAERSK MEMPHIS | 563073700 | 14 | 3.36 | One-way Transit | 16.38 | 0 | 131 | 981 | 131 | Post-Panamax | 71 | 298 | 298 | Inbound | 288 | 221.46 | Nearshore | 32.7225 | -79.8086 | 2020-12-07 09:25:31
SEALAND ILLINOIS | 477318700 | 14.3 | 3.36 | Two-way Transit | 50 | 4 | 200 | 997 | 131 | Post-Panamax | 70 | 121 | 125 | Outbound | 288 | 221.46 | Nearshore | 32.7056 | -79.7743 | 2020-12-07 09:25:47
SEALAND ILLINOIS | 477318700 | 14.2 | 3.36 | Two-way Transit | 45.75 | 3 | 183 | 997 | 131 | Post-Panamax | 70 | 122 | 125 | Outbound | 288 | 221.46 | Nearshore | 32.7046 | -79.7724 | 2020-12-07 09:26:17
SEALAND ILLINOIS | 477318700 | 14.2 | 3.36 | Two-way Transit | 45.75 | 3 | 183 | 997 | 131 | Post-Panamax | 70 | 122 | 125 | Outbound | 288 | 221.46 | Nearshore | 32.7018 | -79.7673 | 2020-12-07 09:27:35
SEALAND ILLINOIS | 477318700 | 14.1 | 3.36 | Two-way Transit | 41.5 | 2 | 166 | 997 | 131 | Post-Panamax | 70 | 120 | 122 | Outbound | 288 | 221.46 | Nearshore | 32.6991 | -79.762 | 2020-12-07 09:28:53
SEALAND ILLINOIS | 477318700 | 14.1 | 3.36 | Two-way Transit | 45.75 | 3 | 183 | 997 | 131 | Post-Panamax | 70 | 119 | 122 | Outbound | 288 | 221.46 | Nearshore | 32.6977 | -79.7592 | 2020-12-07 09:29:35
SEALAND ILLINOIS | 477318700 | 14.2 | 3.36 | Two-way Transit | 45.75 | 3 | 183 | 997 | 131 | Post-Panamax | 70 | 119 | 122 | Outbound | 288 | 221.46 | Nearshore | 32.6956 | -79.7548 | 2020-12-07 09:30:41
SEALAND ILLINOIS | 477318700 | 14.2 | 3.36 | Two-way Transit | 45.75 | 3 | 183 | 997 | 131 | Post-Panamax | 70 | 119 | 122 | Outbound | 288 | 221.46 | Nearshore | 32.6932 | -79.7498 | 2020-12-07 09:31:53
SEALAND ILLINOIS | 477318700 | 14.2 | 3.36 | Two-way Transit | 45.75 | 3 | 183 | 997 | 131 | Post-Panamax | 70 | 119 | 122 | Outbound | 288 | 221.46 | Nearshore | 32.691 | -79.7453 | 2020-12-07 09:32:59
SEALAND ILLINOIS | 477318700 | 14.2 | 3.36 | Two-way Transit | 41.5 | 2 | 166 | 997 | 131 | Post-Panamax | 70 | 120 | 122 | Outbound | 288 | 221.46 | Nearshore | 32.69 | -79.7432 | 2020-12-07 09:33:28
SEALAND ILLINOIS | 477318700 | 14.3 | 13.42 | Two-way Transit | 41.5 | 2 | 166 | 997 | 131 | Post-Panamax | 70 | 120 | 122 | Outbound | 280 | 17.9 | Offshore | 32.6876 | -79.7384 | 2020-12-07 09:34:40
SEALAND ILLINOIS | 477318700 | 14.2 | 15.66 | Two-way Transit | 41.5 | 2 | 166 | 997 | 131 | Post-Panamax | 70 | 120 | 122 | Outbound | 280 | 20.13 | Offshore | 32.6854 | -79.734 | 2020-12-07 09:35:47
SEALAND ILLINOIS | 477318700 | 14.2 | 15.66 | Two-way Transit | 41.5 | 2 | 166 | 997 | 131 | Post-Panamax | 70 | 120 | 122 | Outbound | 280 | 20.13 | Offshore | 32.684 | -79.7311 | 2020-12-07 09:36:28
SEALAND ILLINOIS | 477318700 | 14.2 | 15.66 | Two-way Transit | 41.5 | 2 | 166 | 997 | 131 | Post-Panamax | 70 | 118 | 120 | Outbound | 280 | 20.13 | Offshore | 32.6812 | -79.7254 | 2020-12-07 09:37:53
SEALAND ILLINOIS | 477318700 | 14.3 | 15.66 | Two-way Transit | 41.5 | 2 | 166 | 997 | 131 | Post-Panamax | 70 | 118 | 120 | Outbound | 280 | 20.13 | Offshore | 32.678 | -79.7182 | 2020-12-07 09:39:35
SEALAND ILLINOIS | 477318700 | 14.3 | 15.66 | Two-way Transit | 41.5 | 2 | 166 | 997 | 131 | Post-Panamax | 70 | 118 | 120 | Outbound | 280 | 20.13 | Offshore | 32.6759 | -79.7136 | 2020-12-07 09:40:41
SEALAND ILLINOIS | 477318700 | 14.3 | 15.66 | Two-way Transit | 45.75 | 3 | 183 | 997 | 131 | Post-Panamax | 70 | 120 | 123 | Outbound | 280 | 20.13 | Offshore | 32.674 | -79.7096 | 2020-12-07 09:41:41
OOCL SINGAPORE | 477293200 | 14.7 | 2.24 | Two-way Transit | 39.25 | 0 | 157 | 1200 | 157 | Post-Panamax | 70 | 120 | 120 | Outbound | 278 | 221.46 | Nearshore | 32.7229 | -79.8098 | 2020-12-07 09:42:41
SEALAND ILLINOIS | 477318700 | 14.2 | 15.66 | Two-way Transit | 41.5 | 2 | 166 | 997 | 131 | Post-Panamax | 70 | 121 | 123 | Outbound | 280 | 20.13 | Offshore | 32.6713 | -79.7043 | 2020-12-07 09:42:59
SEALAND ILLINOIS | 477318700 | 14.2 | 15.66 | Two-way Transit | 41.5 | 2 | 166 | 997 | 131 | Post-Panamax | 70 | 121 | 123 | Outbound | 280 | 20.13 | Offshore | 32.6703 | -79.7023 | 2020-12-07 09:43:29
OOCL SINGAPORE | 477293200 | 14.8 | 2.24 | Two-way Transit | 44.5 | 1 | 178 | 1200 | 157 | Post-Panamax | 70 | 121 | 120 | Outbound | 278 | 221.46 | Nearshore | 32.7202 | -79.8042 | 2020-12-07 09:43:58
OOCL SINGAPORE | 477293200 | 14.8 | 2.24 | Two-way Transit | 39.25 | 0 | 157 | 1200 | 157 | Post-Panamax | 70 | 120 | 120 | Outbound | 278 | 221.46 | Nearshore | 32.7191 | -79.802 | 2020-12-07 09:44:28
SEALAND ILLINOIS | 477318700 | 14.1 | 15.66 | Two-way Transit | 37 | 1 | 148 | 997 | 131 | Post-Panamax | 70 | 120 | 121 | Outbound | 280 | 20.13 | Offshore | 32.6678 | -79.6975 | 2020-12-07 09:44:41
OOCL SINGAPORE | 477293200 | 15.1 | 3.36 | Two-way Transit | 39.25 | 0 | 157 | 1200 | 157 | Post-Panamax | 70 | 120 | 120 | Outbound | 270 | 221.46 | Nearshore | 32.7162 | -79.7963 | 2020-12-07 09:45:46
OOCL SINGAPORE | 477293200 | 15.1 | 3.36 | Two-way Transit | 39.25 | 0 | 157 | 1200 | 157 | Post-Panamax | 70 | 118 | 118 | Outbound | 270 | 221.46 | Nearshore | 32.7142 | -79.7918 | 2020-12-07 09:46:47
OOCL SINGAPORE | 477293200 | 15.1 | 3.36 | Two-way Transit | 39.25 | 0 | 157 | 1200 | 157 | Post-Panamax | 70 | 118 | 118 | Outbound | 270 | 221.46 | Nearshore | 32.7121 | -79.7874 | 2020-12-07 09:47:46
OOCL SINGAPORE | 477293200 | 15.1 | 3.36 | Two-way Transit | 44.5 | 1 | 178 | 1200 | 157 | Post-Panamax | 70 | 119 | 118 | Outbound | 270 | 221.46 | Nearshore | 32.7109 | -79.7849 | 2020-12-07 09:48:22
OOCL SINGAPORE | 477293200 | 15.1 | 3.36 | Two-way Transit | 39.25 | 0 | 157 | 1200 | 157 | Post-Panamax | 70 | 117 | 117 | Outbound | 270 | 221.46 | Nearshore | 32.7081 | -79.7781 | 2020-12-07 09:49:52
ONE MINATO | 431929000 | 10.7 | 17.9 | Two-way Transit | 41.75 | 0 | 167 | 1197 | 167 | Post-Panamax | 71 | 300 | 300 | Inbound | 280 | 24.61 | Offshore | 32.6701 | -79.6981 | 2020-12-07 09:50:52
OOCL SINGAPORE | 477293200 | 15.5 | 3.36 | Two-way Transit | 39.25 | 0 | 157 | 1200 | 157 | Post-Panamax | 70 | 120 | 120 | Outbound | 270 | 221.46 | Nearshore | 32.706 | -79.7737 | 2020-12-07 09:50:52
ONE MINATO | 431929000 | 10.9 | 17.9 | Two-way Transit | 47 | 1 | 188 | 1197 | 167 | Post-Panamax | 71 | 299 | 300 | Inbound | 280 | 24.61 | Offshore | 32.6711 | -79.7001 | 2020-12-07 09:51:32
OOCL SINGAPORE | 477293200 | 15.6 | 3.36 | Two-way Transit | 44.5 | 1 | 178 | 1200 | 157 | Post-Panamax | 70 | 121 | 120 | Outbound | 270 | 221.46 | Nearshore | 32.7038 | -79.7692 | 2020-12-07 09:51:52
ONE MINATO | 431929000 | 11.5 | 17.9 | Two-way Transit | 47 | 1 | 188 | 1197 | 167 | Post-Panamax | 71 | 299 | 300 | Inbound | 280 | 24.61 | Offshore | 32.6732 | -79.7045 | 2020-12-07 09:52:52
OOCL SINGAPORE | 477293200 | 15.7 | 3.36 | Two-way Transit | 39.25 | 0 | 157 | 1200 | 157 | Post-Panamax | 70 | 123 | 123 | Outbound | 270 | 221.46 | Nearshore | 32.7013 | -79.7643 | 2020-12-07 09:52:58
ONE MINATO | 431929000 | 11.8 | 17.9 | Two-way Transit | 47 | 1 | 188 | 1197 | 167 | Post-Panamax | 71 | 298 | 299 | Inbound | 280 | 24.61 | Offshore | 32.6742 | -79.7066 | 2020-12-07 09:53:32
OOCL SINGAPORE | 477293200 | 15.1 | 3.36 | Two-way Transit | 39.25 | 0 | 157 | 1200 | 157 | Post-Panamax | 70 | 123 | 123 | Outbound | 270 | 221.46 | Nearshore | 32.6988 | -79.7599 | 2020-12-07 09:53:58
ONE MINATO | 431929000 | 12 | 17.9 | Two-way Transit | 47 | 1 | 188 | 1197 | 167 | Post-Panamax | 71 | 297 | 298 | Inbound | 280 | 24.61 | Offshore | 32.676 | -79.7108 | 2020-12-07 09:54:43
OOCL SINGAPORE | 477293200 | 15.6 | 3.36 | Two-way Transit | 44.5 | 1 | 178 | 1200 | 157 | Post-Panamax | 70 | 124 | 123 | Outbound | 270 | 221.46 | Nearshore | 32.6963 | -79.7555 | 2020-12-07 09:54:58
ONE MINATO | 431929000 | 12.1 | 20.13 | Two-way Transit | 52.25 | 2 | 209 | 1197 | 167 | Post-Panamax | 71 | 297 | 299 | Inbound | 280 | 24.61 | Offshore | 32.6768 | -79.7126 | 2020-12-07 09:55:13
OOCL SINGAPORE | 477293200 | 15.7 | 4.7 | Two-way Transit | 39.25 | 0 | 157 | 1200 | 157 | Post-Panamax | 70 | 123 | 123 | Outbound | 242 | 6.93 | Nearshore | 32.6951 | -79.7533 | 2020-12-07 09:55:29
ONE MINATO | 431929000 | 12.4 | 20.13 | Two-way Transit | 47 | 1 | 188 | 1197 | 167 | Post-Panamax | 71 | 299 | 300 | Inbound | 280 | 24.61 | Offshore | 32.6782 | -79.716 | 2020-12-07 09:56:13
OOCL SINGAPORE | 477293200 | 15.9 | 4.7 | Two-way Transit | 39.25 | 0 | 157 | 1200 | 157 | Post-Panamax | 70 | 123 | 123 | Outbound | 242 | 6.93 | Nearshore | 32.692 | -79.7476 | 2020-12-07 09:56:47
ONE MINATO | 431929000 | 12.6 | 20.13 | One-way Transit | 23.5 | 1 | 188 | 1197 | 167 | Post-Panamax | 71 | 301 | 302 | Inbound | 280 | 24.61 | Offshore | 32.6811 | -79.7214 | 2020-12-07 09:57:43
ONE MINATO | 431929000 | 12.5 | 20.13 | One-way Transit | 20.88 | 0 | 167 | 1197 | 167 | Post-Panamax | 71 | 300 | 300 | Inbound | 280 | 24.61 | Offshore | 32.685 | -79.7292 | 2020-12-07 09:59:54
ONE MINATO | 431929000 | 12.6 | 20.13 | One-way Transit | 20.88 | 0 | 167 | 1197 | 167 | Post-Panamax | 71 | 300 | 300 | Inbound | 280 | 24.61 | Offshore | 32.6859 | -79.7309 | 2020-12-07 10:00:24
ONE MINATO | 431929000 | 12.6 | 20.13 | One-way Transit | 23.5 | 1 | 188 | 1197 | 167 | Post-Panamax | 71 | 299 | 300 | Inbound | 280 | 24.61 | Offshore | 32.6875 | -79.7346 | 2020-12-07 10:01:24
ONE MINATO | 431929000 | 12.8 | 20.13 | One-way Transit | 20.88 | 0 | 167 | 1197 | 167 | Post-Panamax | 71 | 300 | 300 | Inbound | 280 | 24.61 | Offshore | 32.6896 | -79.7389 | 2020-12-07 10:02:34
ONE MINATO | 431929000 | 12.8 | 20.13 | One-way Transit | 23.5 | 1 | 188 | 1197 | 167 | Post-Panamax | 71 | 298 | 299 | Inbound | 280 | 24.61 | Offshore | 32.6906 | -79.7413 | 2020-12-07 10:03:13
ONE MINATO | 431929000 | 12.8 | 4.7 | One-way Transit | 23.5 | 1 | 188 | 1197 | 167 | Post-Panamax | 71 | 298 | 299 | Inbound | 242 | 6.93 | Nearshore | 32.6929 | -79.7463 | 2020-12-07 10:04:34
ONE MINATO | 431929000 | 12.8 | 6.93 | One-way Transit | 23.5 | 1 | 188 | 1197 | 167 | Post-Panamax | 71 | 299 | 300 | Inbound | 214 | 221.46 | Nearshore | 32.6949 | -79.7506 | 2020-12-07 10:05:44
ONE MINATO | 431929000 | 12.8 | 6.93 | One-way Transit | 20.88 | 0 | 167 | 1197 | 167 | Post-Panamax | 71 | 300 | 300 | Inbound | 214 | 221.46 | Nearshore | 32.6958 | -79.7524 | 2020-12-07 10:06:13
OOCL SINGAPORE | 477293200 | 13.8 | 20.13 | One-way Transit | 22.25 | 1 | 178 | 1200 | 157 | Post-Panamax | 70 | 120 | 119 | Outbound | 280 | 24.61 | Offshore | 32.6728 | -79.7073 | 2020-12-07 10:06:35
ONE MINATO | 431929000 | 12.9 | 6.93 | One-way Transit | 23.5 | 1 | 188 | 1197 | 167 | Post-Panamax | 71 | 299 | 300 | Inbound | 214 | 221.46 | Nearshore | 32.6985 | -79.7579 | 2020-12-07 10:07:44
ONE MINATO | 431929000 | 13 | 6.93 | One-way Transit | 20.88 | 0 | 167 | 1197 | 167 | Post-Panamax | 71 | 300 | 300 | Inbound | 214 | 221.46 | Nearshore | 32.7005 | -79.7621 | 2020-12-07 10:08:53
ONE MINATO | 431929000 | 13 | 6.93 | One-way Transit | 23.5 | 1 | 188 | 1197 | 167 | Post-Panamax | 71 | 299 | 298 | Inbound | 214 | 221.46 | Nearshore | 32.7022 | -79.7659 | 2020-12-07 10:09:53
ONE MINATO | 431929000 | 12.9 | 6.93 | One-way Transit | 20.88 | 0 | 167 | 1197 | 167 | Post-Panamax | 71 | 298 | 298 | Inbound | 214 | 221.46 | Nearshore | 32.7039 | -79.7696 | 2020-12-07 10:10:53
ONE MINATO | 431929000 | 13 | 6.93 | One-way Transit | 20.88 | 0 | 167 | 1197 | 167 | Post-Panamax | 71 | 298 | 298 | Inbound | 214 | 221.46 | Nearshore | 32.7048 | -79.7716 | 2020-12-07 10:11:24
ONE MINATO | 431929000 | 13 | 6.93 | One-way Transit | 20.88 | 0 | 167 | 1197 | 167 | Post-Panamax | 71 | 298 | 298 | Inbound | 214 | 221.46 | Nearshore | 32.7071 | -79.7766 | 2020-12-07 10:12:43
ONE MINATO | 431929000 | 13 | 6.93 | One-way Transit | 20.88 | 0 | 167 | 1197 | 167 | Post-Panamax | 71 | 298 | 298 | Inbound | 214 | 221.46 | Nearshore | 32.7082 | -79.7791 | 2020-12-07 10:13:24
ONE MINATO | 431929000 | 12.9 | 6.93 | One-way Transit | 23.5 | 1 | 188 | 1197 | 167 | Post-Panamax | 71 | 297 | 298 | Inbound | 214 | 221.46 | Nearshore | 32.7093 | -79.7816 | 2020-12-07 10:14:03
ONE MINATO | 431929000 | 12.9 | 9.17 | One-way Transit | 23.5 | 1 | 188 | 1197 | 167 | Post-Panamax | 71 | 298 | 299 | Inbound | 213 | 221.46 | Nearshore | 32.7117 | -79.7871 | 2020-12-07 10:15:32
ONE MINATO | 431929000 | 12.9 | 9.17 | One-way Transit | 23.5 | 1 | 188 | 1197 | 167 | Post-Panamax | 71 | 298 | 299 | Inbound | 213 | 221.46 | Nearshore | 32.7138 | -79.7916 | 2020-12-07 10:16:44
ONE MINATO | 431929000 | 12.9 | 9.17 | One-way Transit | 23.5 | 1 | 188 | 1197 | 167 | Post-Panamax | 71 | 298 | 299 | Inbound | 213 | 221.46 | Nearshore | 32.7155 | -79.7954 | 2020-12-07 10:17:44
ONE MINATO | 431929000 | 12.9 | 9.17 | One-way Transit | 23.5 | 1 | 188 | 1197 | 167 | Post-Panamax | 71 | 298 | 299 | Inbound | 213 | 221.46 | Nearshore | 32.7174 | -79.7996 | 2020-12-07 10:18:54
ONE MINATO | 431929000 | 12.9 | 9.17 | One-way Transit | 23.5 | 1 | 188 | 1197 | 167 | Post-Panamax | 71 | 300 | 301 | Inbound | 213 | 221.46 | Nearshore | 32.7189 | -79.8027 | 2020-12-07 10:19:44
ONE MINATO | 431929000 | 12.9 | 9.17 | One-way Transit | 23.5 | 1 | 188 | 1197 | 167 | Post-Panamax | 71 | 300 | 301 | Inbound | 213 | 221.46 | Nearshore | 32.721 | -79.807 | 2020-12-07 10:20:54
ONE MINATO | 431929000 | 12.9 | 9.17 | One-way Transit | 23.5 | 1 | 188 | 1197 | 167 | Post-Panamax | 71 | 300 | 301 | Inbound | 213 | 221.46 | Nearshore | 32.7219 | -79.8087 | 2020-12-07 10:21:23
MOL GLIDE | 477346500 | 17.1 | 11.18 | One-way Transit | 16.2 | 2 | 162 | 902 | 131 | Panamax | 74 | 301 | 303 | Inbound | 250 | 15.66 | Offshore | 32.6736 | -79.7084 | 2020-12-07 12:41:54
MOL GLIDE | 477346500 | 17.1 | 13.42 | One-way Transit | 16.2 | 2 | 162 | 902 | 131 | Panamax | 74 | 300 | 302 | Inbound | 260 | 17.9 | Offshore | 32.6866 | -79.7347 | 2020-12-07 12:47:19
MOL GLIDE | 477346500 | 17.2 | 13.42 | One-way Transit | 16.2 | 2 | 162 | 902 | 131 | Panamax | 74 | 300 | 302 | Inbound | 260 | 17.9 | Offshore | 32.6895 | -79.7405 | 2020-12-07 12:48:31
MOL GLIDE | 477346500 | 16.2 | 5.82 | One-way Transit | 14.7 | 1 | 147 | 902 | 131 | Panamax | 74 | 301 | 302 | Inbound | 314 | 221.46 | Nearshore | 32.6919 | -79.7454 | 2020-12-07 12:49:31
MOL GLIDE | 477346500 | 15.2 | 5.82 | One-way Transit | 16.2 | 2 | 162 | 902 | 131 | Panamax | 74 | 300 | 302 | Inbound | 314 | 221.46 | Nearshore | 32.695 | -79.7515 | 2020-12-07 12:50:55
MOL GLIDE | 477346500 | 14.9 | 5.82 | One-way Transit | 16.2 | 2 | 162 | 902 | 131 | Panamax | 74 | 300 | 302 | Inbound | 314 | 221.46 | Nearshore | 32.6961 | -79.7537 | 2020-12-07 12:51:25
MOL GLIDE | 477346500 | 14.4 | 5.82 | One-way Transit | 14.7 | 1 | 147 | 902 | 131 | Panamax | 74 | 298 | 299 | Inbound | 314 | 221.46 | Nearshore | 32.6984 | -79.7587 | 2020-12-07 12:52:37
MOL GLIDE | 477346500 | 14.1 | 5.82 | One-way Transit | 16.2 | 2 | 162 | 902 | 131 | Panamax | 74 | 297 | 299 | Inbound | 314 | 221.46 | Nearshore | 32.7005 | -79.7632 | 2020-12-07 12:53:43
MOL GLIDE | 477346500 | 14 | 5.82 | One-way Transit | 16.2 | 2 | 162 | 902 | 131 | Panamax | 74 | 297 | 299 | Inbound | 314 | 221.46 | Nearshore | 32.7014 | -79.7653 | 2020-12-07 12:54:14
MOL GLIDE | 477346500 | 13.8 | 4.7 | One-way Transit | 17.8 | 3 | 178 | 902 | 131 | Panamax | 74 | 298 | 301 | Inbound | 319 | 10.29 | Nearshore | 32.7041 | -79.7715 | 2020-12-07 12:55:43
MOL GLIDE | 477346500 | 13.7 | 4.7 | One-way Transit | 16.2 | 2 | 162 | 902 | 131 | Panamax | 74 | 300 | 302 | Inbound | 319 | 10.29 | Nearshore | 32.7058 | -79.7749 | 2020-12-07 12:56:36
MOL GLIDE | 477346500 | 13.5 | 4.7 | One-way Transit | 14.7 | 1 | 147 | 902 | 131 | Panamax | 74 | 300 | 301 | Inbound | 319 | 10.29 | Nearshore | 32.7082 | -79.7796 | 2020-12-07 12:57:49
MOL GLIDE | 477346500 | 13.2 | 4.7 | One-way Transit | 14.7 | 1 | 147 | 902 | 131 | Panamax | 74 | 301 | 302 | Inbound | 319 | 10.29 | Nearshore | 32.7092 | -79.7817 | 2020-12-07 12:58:23
MOL GLIDE | 477346500 | 12.5 | 4.7 | One-way Transit | 16.2 | 2 | 162 | 902 | 131 | Panamax | 74 | 300 | 302 | Inbound | 319 | 10.29 | Nearshore | 32.7113 | -79.7861 | 2020-12-07 12:59:34
MOL GLIDE | 477346500 | 12.3 | 4.7 | One-way Transit | 16.2 | 2 | 162 | 902 | 131 | Panamax | 74 | 300 | 302 | Inbound | 319 | 10.29 | Nearshore | 32.7122 | -79.7877 | 2020-12-07 13:00:03
MOL GLIDE | 477346500 | 11.8 | 4.7 | One-way Transit | 16.2 | 2 | 162 | 902 | 131 | Panamax | 74 | 300 | 302 | Inbound | 319 | 10.29 | Nearshore | 32.7147 | -79.7929 | 2020-12-07 13:01:34
MOL GLIDE | 477346500 | 11.4 | 4.7 | One-way Transit | 13.1 | 0 | 131 | 902 | 131 | Panamax | 74 | 299 | 299 | Inbound | 319 | 10.29 | Nearshore | 32.7166 | -79.7968 | 2020-12-07 13:02:44
MOL GLIDE | 477346500 | 10.7 | 4.7 | One-way Transit | 16.2 | 2 | 162 | 902 | 131 | Panamax | 74 | 296 | 298 | Inbound | 319 | 10.29 | Nearshore | 32.718 | -79.8 | 2020-12-07 13:03:44
MOL GLIDE | 477346500 | 10 | 4.7 | One-way Transit | 16.2 | 2 | 162 | 902 | 131 | Panamax | 74 | 297 | 299 | Inbound | 319 | 10.29 | Nearshore | 32.7193 | -79.803 | 2020-12-07 13:04:44
MOL GLIDE | 477346500 | 9.7 | 5.82 | One-way Transit | 16.2 | 2 | 162 | 902 | 131 | Panamax | 74 | 297 | 299 | Inbound | 307 | 221.46 | Nearshore | 32.7201 | -79.805 | 2020-12-07 13:05:24
MOL GLIDE | 477346500 | 9.2 | 5.82 | One-way Transit | 17.8 | 3 | 178 | 902 | 131 | Panamax | 74 | 298 | 301 | Inbound | 307 | 221.46 | Nearshore | 32.7217 | -79.8086 | 2020-12-07 13:06:44
EXPRESS ATHENS | 636015020 | 13.8 | 5.82 | One-way Transit | 18.88 | 0 | 151 | 1145 | 151 | Post-Panamax | 71 | 118 | 118 | Outbound | 310 | 10.29 | Nearshore | 32.7218 | -79.8091 | 2020-12-07 14:01:34
EXPRESS ATHENS | 636015020 | 14.3 | 5.82 | One-way Transit | 21.38 | 1 | 171 | 1145 | 151 | Post-Panamax | 71 | 121 | 120 | Outbound | 310 | 10.29 | Nearshore | 32.7196 | -79.8044 | 2020-12-07 14:02:42
EXPRESS ATHENS | 636015020 | 14.5 | 5.82 | One-way Transit | 21.38 | 1 | 171 | 1145 | 151 | Post-Panamax | 71 | 120 | 119 | Outbound | 310 | 10.29 | Nearshore | 32.7174 | -79.7999 | 2020-12-07 14:03:48
EXPRESS ATHENS | 636015020 | 14.5 | 5.82 | One-way Transit | 21.38 | 1 | 171 | 1145 | 151 | Post-Panamax | 71 | 120 | 119 | Outbound | 310 | 10.29 | Nearshore | 32.7163 | -79.7978 | 2020-12-07 14:04:19
EXPRESS ATHENS | 636015020 | 14.7 | 6.93 | One-way Transit | 23.88 | 2 | 191 | 1145 | 151 | Post-Panamax | 71 | 119 | 117 | Outbound | 303 | 221.46 | Nearshore | 32.7137 | -79.7924 | 2020-12-07 14:05:36
EXPRESS ATHENS | 636015020 | 14.9 | 6.93 | One-way Transit | 21.38 | 1 | 171 | 1145 | 151 | Post-Panamax | 71 | 119 | 118 | Outbound | 303 | 221.46 | Nearshore | 32.7116 | -79.7877 | 2020-12-07 14:06:42
EXPRESS ATHENS | 636015020 | 15.1 | 6.93 | One-way Transit | 21.38 | 1 | 171 | 1145 | 151 | Post-Panamax | 71 | 119 | 118 | Outbound | 303 | 221.46 | Nearshore | 32.7092 | -79.7824 | 2020-12-07 14:07:55
EXPRESS ATHENS | 636015020 | 15.3 | 6.93 | One-way Transit | 18.88 | 0 | 151 | 1145 | 151 | Post-Panamax | 71 | 118 | 118 | Outbound | 303 | 221.46 | Nearshore | 32.7078 | -79.7794 | 2020-12-07 14:08:36
EXPRESS ATHENS | 636015020 | 15.9 | 6.93 | One-way Transit | 21.38 | 1 | 171 | 1145 | 151 | Post-Panamax | 71 | 120 | 119 | Outbound | 303 | 221.46 | Nearshore | 32.7049 | -79.7735 | 2020-12-07 14:09:54
EXPRESS ATHENS | 636015020 | 15.9 | 6.93 | One-way Transit | 21.38 | 1 | 171 | 1145 | 151 | Post-Panamax | 71 | 120 | 119 | Outbound | 303 | 221.46 | Nearshore | 32.7025 | -79.7685 | 2020-12-07 14:11:00
EXPRESS ATHENS | 636015020 | 15.9 | 6.93 | One-way Transit | 21.38 | 1 | 171 | 1145 | 151 | Post-Panamax | 71 | 120 | 119 | Outbound | 303 | 221.46 | Nearshore | 32.7014 | -79.7662 | 2020-12-07 14:11:30
EXPRESS ATHENS | 636015020 | 15.8 | 6.93 | One-way Transit | 18.88 | 0 | 151 | 1145 | 151 | Post-Panamax | 71 | 120 | 120 | Outbound | 303 | 221.46 | Nearshore | 32.6987 | -79.7608 | 2020-12-07 14:12:42
EXPRESS ATHENS | 636015020 | 15.6 | 6.93 | One-way Transit | 21.38 | 1 | 171 | 1145 | 151 | Post-Panamax | 71 | 120 | 119 | Outbound | 303 | 221.46 | Nearshore | 32.6963 | -79.7559 | 2020-12-07 14:13:48
EXPRESS ATHENS | 636015020 | 15.4 | 6.93 | One-way Transit | 21.38 | 1 | 171 | 1145 | 151 | Post-Panamax | 71 | 120 | 119 | Outbound | 302 | 221.46 | Nearshore | 32.6936 | -79.7507 | 2020-12-07 14:15:00
EXPRESS ATHENS | 636015020 | 15.3 | 6.93 | One-way Transit | 26.38 | 3 | 211 | 1145 | 151 | Post-Panamax | 71 | 121 | 118 | Outbound | 302 | 221.46 | Nearshore | 32.6921 | -79.7476 | 2020-12-07 14:15:42
EXPRESS ATHENS | 636015020 | 15.1 | 6.93 | One-way Transit | 21.38 | 1 | 171 | 1145 | 151 | Post-Panamax | 71 | 118 | 117 | Outbound | 302 | 221.46 | Nearshore | 32.6897 | -79.7423 | 2020-12-07 14:16:54
EXPRESS ATHENS | 636015020 | 15 | 15.66 | One-way Transit | 23.88 | 2 | 191 | 1145 | 151 | Post-Panamax | 71 | 119 | 117 | Outbound | 320 | 22.37 | Offshore | 32.6887 | -79.7402 | 2020-12-07 14:17:24
EXPRESS ATHENS | 636015020 | 14.8 | 15.66 | One-way Transit | 21.38 | 1 | 171 | 1145 | 151 | Post-Panamax | 71 | 118 | 117 | Outbound | 320 | 22.37 | Offshore | 32.6857 | -79.7336 | 2020-12-07 14:18:54
EXPRESS ATHENS | 636015020 | 14.8 | 15.66 | One-way Transit | 21.38 | 1 | 171 | 1145 | 151 | Post-Panamax | 71 | 119 | 118 | Outbound | 320 | 22.37 | Offshore | 32.6848 | -79.7315 | 2020-12-07 14:19:24
EXPRESS ATHENS | 636015020 | 14.8 | 15.66 | One-way Transit | 21.38 | 1 | 171 | 1145 | 151 | Post-Panamax | 71 | 119 | 118 | Outbound | 320 | 22.37 | Offshore | 32.6796 | -79.7203 | 2020-12-07 14:22:00
EXPRESS ATHENS | 636015020 | 14.9 | 15.66 | One-way Transit | 21.38 | 1 | 171 | 1145 | 151 | Post-Panamax | 71 | 118 | 119 | Outbound | 320 | 22.37 | Offshore | 32.6787 | -79.7182 | 2020-12-07 14:22:30
EXPRESS ATHENS | 636015020 | 14.8 | 15.66 | One-way Transit | 21.38 | 1 | 171 | 1145 | 151 | Post-Panamax | 71 | 120 | 119 | Outbound | 320 | 22.37 | Offshore | 32.6759 | -79.7126 | 2020-12-07 14:23:48
EXPRESS ATHENS | 636015020 | 14.8 | 15.66 | One-way Transit | 18.88 | 0 | 151 | 1145 | 151 | Post-Panamax | 71 | 120 | 120 | Outbound | 320 | 22.37 | Offshore | 32.6745 | -79.7097 | 2020-12-07 14:24:30
EXPRESS ATHENS | 636015020 | 14.8 | 15.66 | One-way Transit | 21.38 | 1 | 171 | 1145 | 151 | Post-Panamax | 71 | 120 | 119 | Outbound | 310 | 20.13 | Offshore | 32.6718 | -79.7042 | 2020-12-07 14:25:48
EXPRESS ATHENS | 636015020 | 14.7 | 15.66 | One-way Transit | 21.38 | 1 | 171 | 1145 | 151 | Post-Panamax | 71 | 120 | 119 | Outbound | 310 | 20.13 | Offshore | 32.6697 | -79.7001 | 2020-12-07 14:26:48
EXPRESS ATHENS | 636015020 | 14.7 | 15.66 | One-way Transit | 18.88 | 0 | 151 | 1145 | 151 | Post-Panamax | 71 | 120 | 120 | Outbound | 310 | 20.13 | Offshore | 32.6684 | -79.6975 | 2020-12-07 14:27:25
CAPE TAINARO | 249982000 | 17.1 | 15.66 | Two-way Transit | 48.75 | 2 | 195 | 1082 | 157 | Post-Panamax | 70 | 298 | 300 | Inbound | 330 | 20.13 | Offshore | 32.6693 | -79.6996 | 2020-12-06 00:53:55
CAPE TAINARO | 249982000 | 17.2 | 15.66 | Two-way Transit | 44 | 1 | 176 | 1082 | 157 | Post-Panamax | 70 | 299 | 300 | Inbound | 330 | 20.13 | Offshore | 32.6707 | -79.7026 | 2020-12-06 00:54:32
CAPE TAINARO | 249982000 | 17.4 | 15.66 | Two-way Transit | 44 | 1 | 176 | 1082 | 157 | Post-Panamax | 70 | 300 | 301 | Inbound | 330 | 20.13 | Offshore | 32.6736 | -79.7086 | 2020-12-06 00:55:44
CAPE TAINARO | 249982000 | 17.5 | 15.66 | Two-way Transit | 48.75 | 2 | 195 | 1082 | 157 | Post-Panamax | 70 | 299 | 301 | Inbound | 330 | 20.13 | Offshore | 32.6762 | -79.7141 | 2020-12-06 00:56:50
CAPE TAINARO | 249982000 | 17.6 | 15.66 | Two-way Transit | 44 | 1 | 176 | 1082 | 157 | Post-Panamax | 70 | 300 | 301 | Inbound | 330 | 20.13 | Offshore | 32.6786 | -79.7191 | 2020-12-06 00:57:50
CAPE TAINARO | 249982000 | 17.7 | 15.66 | Two-way Transit | 44 | 1 | 176 | 1082 | 157 | Post-Panamax | 70 | 300 | 301 | Inbound | 330 | 20.13 | Offshore | 32.6798 | -79.7216 | 2020-12-06 00:58:20
CAPE TAINARO | 249982000 | 17.6 | 15.66 | Two-way Transit | 44 | 1 | 176 | 1082 | 157 | Post-Panamax | 70 | 300 | 301 | Inbound | 330 | 20.13 | Offshore | 32.683 | -79.7282 | 2020-12-06 00:59:38
CAPE TAINARO | 249982000 | 17.6 | 15.66 | Two-way Transit | 44 | 1 | 176 | 1082 | 157 | Post-Panamax | 70 | 300 | 301 | Inbound | 330 | 20.13 | Offshore | 32.6855 | -79.7332 | 2020-12-06 01:00:38
CAPE TAINARO | 249982000 | 17.7 | 15.66 | Two-way Transit | 44 | 1 | 176 | 1082 | 157 | Post-Panamax | 70 | 300 | 301 | Inbound | 330 | 20.13 | Offshore | 32.6882 | -79.7387 | 2020-12-06 01:01:44
CAPE TAINARO | 249982000 | 17.8 | 3.36 | Two-way Transit | 44 | 1 | 176 | 1082 | 157 | Post-Panamax | 70 | 300 | 301 | Inbound | 306 | 4.7 | Nearshore | 32.6906 | -79.7438 | 2020-12-06 01:02:44
CAPE TAINARO | 249982000 | 17.8 | 3.36 | Two-way Transit | 44 | 1 | 176 | 1082 | 157 | Post-Panamax | 70 | 299 | 300 | Inbound | 306 | 4.7 | Nearshore | 32.6931 | -79.7489 | 2020-12-06 01:03:44
CAPE TAINARO | 249982000 | 17.7 | 3.36 | Two-way Transit | 44 | 1 | 176 | 1082 | 157 | Post-Panamax | 70 | 298 | 299 | Inbound | 306 | 4.7 | Nearshore | 32.6954 | -79.7541 | 2020-12-06 01:04:44
CAPE TAINARO | 249982000 | 17.3 | 2.24 | Two-way Transit | 44 | 1 | 176 | 1082 | 157 | Post-Panamax | 70 | 296 | 297 | Inbound | 286 | 221.46 | Nearshore | 32.6976 | -79.7593 | 2020-12-06 01:05:44
CAPE TAINARO | 249982000 | 17 | 2.24 | Two-way Transit | 48.75 | 2 | 195 | 1082 | 157 | Post-Panamax | 70 | 298 | 300 | Inbound | 286 | 221.46 | Nearshore | 32.6998 | -79.7643 | 2020-12-06 01:06:44
CAPE TAINARO | 249982000 | 16.7 | 2.24 | Two-way Transit | 44 | 1 | 176 | 1082 | 157 | Post-Panamax | 70 | 302 | 303 | Inbound | 286 | 221.46 | Nearshore | 32.7025 | -79.7695 | 2020-12-06 01:07:50
CAPE TAINARO | 249982000 | 16.6 | 2.24 | Two-way Transit | 44 | 1 | 176 | 1082 | 157 | Post-Panamax | 70 | 304 | 305 | Inbound | 286 | 221.46 | Nearshore | 32.7049 | -79.7741 | 2020-12-06 01:08:50
CAPE TAINARO | 249982000 | 16.5 | 2.24 | Two-way Transit | 39.25 | 0 | 157 | 1082 | 157 | Post-Panamax | 70 | 304 | 304 | Inbound | 286 | 221.46 | Nearshore | 32.7076 | -79.7787 | 2020-12-06 01:09:50
CAPE TAINARO | 249982000 | 15.8 | 2.24 | Two-way Transit | 44 | 1 | 176 | 1082 | 157 | Post-Panamax | 70 | 301 | 302 | Inbound | 286 | 221.46 | Nearshore | 32.7101 | -79.7836 | 2020-12-06 01:10:56
CAPE TAINARO | 249982000 | 15.7 | 2.24 | Two-way Transit | 48.75 | 2 | 195 | 1082 | 157 | Post-Panamax | 70 | 300 | 302 | Inbound | 286 | 221.46 | Nearshore | 32.7124 | -79.788 | 2020-12-06 01:11:56
CONTI ANNAPURNA | 636092883 | 14.7 | 2.24 | Two-way Transit | 48.75 | 3 | 195 | 1096 | 138 | Post-Panamax | 79 | 120 | 117 | Outbound | 286 | 221.46 | Nearshore | 32.7205 | -79.8078 | 2020-12-06 01:12:52
CAPE TAINARO | 249982000 | 15.6 | 2.24 | Two-way Transit | 44 | 1 | 176 | 1082 | 157 | Post-Panamax | 70 | 301 | 302 | Inbound | 286 | 221.46 | Nearshore | 32.7147 | -79.7925 | 2020-12-06 01:12:56
CAPE TAINARO | 249982000 | 15.5 | 2.24 | Two-way Transit | 44 | 1 | 176 | 1082 | 157 | Post-Panamax | 70 | 299 | 300 | Inbound | 286 | 221.46 | Nearshore | 32.7168 | -79.7968 | 2020-12-06 01:13:56
CONTI ANNAPURNA | 636092883 | 15.3 | 2.24 | Two-way Transit | 48.75 | 3 | 195 | 1096 | 138 | Post-Panamax | 79 | 120 | 117 | Outbound | 286 | 221.46 | Nearshore | 32.7182 | -79.803 | 2020-12-06 01:13:59
CAPE TAINARO | 249982000 | 15.6 | 2.24 | Two-way Transit | 39.25 | 0 | 157 | 1082 | 157 | Post-Panamax | 70 | 300 | 300 | Inbound | 286 | 221.46 | Nearshore | 32.7181 | -79.7995 | 2020-12-06 01:14:31
CONTI ANNAPURNA | 636092883 | 15.7 | 2.24 | Two-way Transit | 48.75 | 3 | 195 | 1096 | 138 | Post-Panamax | 79 | 120 | 117 | Outbound | 286 | 221.46 | Nearshore | 32.7169 | -79.8004 | 2020-12-06 01:14:34
CONTI ANNAPURNA | 636092883 | 15.8 | 2.24 | One-way Transit | 24.38 | 3 | 195 | 1096 | 138 | Post-Panamax | 79 | 118 | 115 | Outbound | 276 | 221.46 | Nearshore | 32.7148 | -79.7957 | 2020-12-06 01:15:34
CAPE TAINARO | 249982000 | 15.9 | 2.24 | One-way Transit | 24.38 | 2 | 195 | 1082 | 157 | Post-Panamax | 70 | 298 | 300 | Inbound | 276 | 221.46 | Nearshore | 32.7206 | -79.8049 | 2020-12-06 01:15:43
CONTI ANNAPURNA | 636092883 | 16.2 | 2.24 | One-way Transit | 24.38 | 3 | 195 | 1096 | 138 | Post-Panamax | 79 | 119 | 116 | Outbound | 276 | 221.46 | Nearshore | 32.7127 | -79.7911 | 2020-12-06 01:16:34
CAPE TAINARO | 249982000 | 16.2 | 2.24 | One-way Transit | 22 | 1 | 176 | 1082 | 157 | Post-Panamax | 70 | 299 | 300 | Inbound | 276 | 221.46 | Nearshore | 32.7229 | -79.8097 | 2020-12-06 01:16:44
CONTI ANNAPURNA | 636092883 | 16.5 | 2.24 | One-way Transit | 22 | 2 | 176 | 1096 | 138 | Post-Panamax | 79 | 118 | 116 | Outbound | 276 | 221.46 | Nearshore | 32.7096 | -79.7843 | 2020-12-06 01:18:00
CONTI ANNAPURNA | 636092883 | 16.5 | 2.24 | One-way Transit | 24.38 | 3 | 195 | 1096 | 138 | Post-Panamax | 79 | 119 | 116 | Outbound | 276 | 221.46 | Nearshore | 32.7081 | -79.781 | 2020-12-06 01:18:39
CONTI ANNAPURNA | 636092883 | 17 | 2.24 | One-way Transit | 24.38 | 3 | 195 | 1096 | 138 | Post-Panamax | 79 | 119 | 116 | Outbound | 276 | 221.46 | Nearshore | 32.7053 | -79.7751 | 2020-12-06 01:19:54
CONTI ANNAPURNA | 636092883 | 17.3 | 2.24 | One-way Transit | 22 | 2 | 176 | 1096 | 138 | Post-Panamax | 79 | 119 | 117 | Outbound | 276 | 221.46 | Nearshore | 32.704 | -79.7723 | 2020-12-06 01:20:28
CONTI ANNAPURNA | 636092883 | 17.5 | 2.24 | One-way Transit | 24.38 | 3 | 195 | 1096 | 138 | Post-Panamax | 79 | 120 | 117 | Outbound | 276 | 221.46 | Nearshore | 32.7005 | -79.7651 | 2020-12-06 01:21:54
CONTI ANNAPURNA | 636092883 | 17.5 | 2.24 | One-way Transit | 29.12 | 5 | 233 | 1096 | 138 | Post-Panamax | 79 | 120 | 115 | Outbound | 276 | 221.46 | Nearshore | 32.6992 | -79.7623 | 2020-12-06 01:22:28
CONTI ANNAPURNA | 636092883 | 17.7 | 2.24 | One-way Transit | 24.38 | 3 | 195 | 1096 | 138 | Post-Panamax | 79 | 118 | 115 | Outbound | 276 | 221.46 | Nearshore | 32.6967 | -79.7567 | 2020-12-06 01:23:33
CONTI ANNAPURNA | 636092883 | 18 | 2.24 | One-way Transit | 24.38 | 3 | 195 | 1096 | 138 | Post-Panamax | 79 | 118 | 115 | Outbound | 276 | 221.46 | Nearshore | 32.6944 | -79.7515 | 2020-12-06 01:24:33
CONTI ANNAPURNA | 636092883 | 18.2 | 3.36 | One-way Transit | 22 | 2 | 176 | 1096 | 138 | Post-Panamax | 79 | 118 | 116 | Outbound | 275 | 221.46 | Nearshore | 32.6918 | -79.7457 | 2020-12-06 01:25:40
CONTI ANNAPURNA | 636092883 | 18.3 | 15.66 | One-way Transit | 22 | 2 | 176 | 1096 | 138 | Post-Panamax | 79 | 118 | 116 | Outbound | 330 | 20.13 | Offshore | 32.6889 | -79.7393 | 2020-12-06 01:26:51
CONTI ANNAPURNA | 636092883 | 18.3 | 15.66 | One-way Transit | 24.38 | 3 | 195 | 1096 | 138 | Post-Panamax | 79 | 120 | 117 | Outbound | 330 | 20.13 | Offshore | 32.686 | -79.7334 | 2020-12-06 01:27:59
CONTI ANNAPURNA | 636092883 | 18.1 | 15.66 | One-way Transit | 24.38 | 3 | 195 | 1096 | 138 | Post-Panamax | 79 | 120 | 117 | Outbound | 330 | 20.13 | Offshore | 32.6846 | -79.7303 | 2020-12-06 01:28:34
CONTI ANNAPURNA | 636092883 | 18.3 | 15.66 | One-way Transit | 24.38 | 3 | 195 | 1096 | 138 | Post-Panamax | 79 | 120 | 117 | Outbound | 330 | 20.13 | Offshore | 32.6792 | -79.7194 | 2020-12-06 01:30:40
CONTI ANNAPURNA | 636092883 | 17.8 | 15.66 | One-way Transit | 24.38 | 3 | 195 | 1096 | 138 | Post-Panamax | 79 | 120 | 117 | Outbound | 330 | 20.13 | Offshore | 32.6762 | -79.7132 | 2020-12-06 01:31:53
CONTI ANNAPURNA | 636092883 | 17.2 | 15.66 | One-way Transit | 24.38 | 3 | 195 | 1096 | 138 | Post-Panamax | 79 | 120 | 117 | Outbound | 330 | 20.13 | Offshore | 32.6738 | -79.7082 | 2020-12-06 01:32:54
CONTI ANNAPURNA | 636092883 | 16.3 | 15.66 | One-way Transit | 22 | 2 | 176 | 1096 | 138 | Post-Panamax | 79 | 119 | 117 | Outbound | 330 | 20.13 | Offshore | 32.6713 | -79.7029 | 2020-12-06 01:33:59
CONTI ANNAPURNA | 636092883 | 15.3 | 15.66 | One-way Transit | 24.38 | 3 | 195 | 1096 | 138 | Post-Panamax | 79 | 120 | 117 | Outbound | 330 | 20.13 | Offshore | 32.6694 | -79.6989 | 2020-12-06 01:34:54
CONTI ANNAPURNA | 636092883 | 14.7 | 15.66 | One-way Transit | 22 | 2 | 176 | 1096 | 138 | Post-Panamax | 79 | 119 | 117 | Outbound | 320 | 20.13 | Offshore | 32.6681 | -79.6961 | 2020-12-06 01:35:34
SPIRIT OF SHANGHAI | 232013522 | 16.4 | 3.36 | One-way Transit | 10.5 | 0 | 105 | 833 | 105 | Panamax | 71 | 118 | 118 | Outbound | 306 | 221.46 | Nearshore | 32.7221 | -79.8095 | 2020-12-06 07:05:58
SPIRIT OF SHANGHAI | 232013522 | 16.3 | 3.36 | One-way Transit | 12 | 1 | 120 | 833 | 105 | Panamax | 71 | 118 | 117 | Outbound | 306 | 221.46 | Nearshore | 32.721 | -79.8071 | 2020-12-06 07:06:28
SPIRIT OF SHANGHAI | 232013522 | 16.5 | 3.36 | One-way Transit | 10.5 | 0 | 105 | 833 | 105 | Panamax | 71 | 118 | 118 | Outbound | 306 | 221.46 | Nearshore | 32.7185 | -79.8013 | 2020-12-06 07:07:40
SPIRIT OF SHANGHAI | 232013522 | 16.5 | 3.36 | One-way Transit | 12 | 1 | 120 | 833 | 105 | Panamax | 71 | 117 | 118 | Outbound | 306 | 221.46 | Nearshore | 32.716 | -79.7956 | 2020-12-06 07:08:52
SPIRIT OF SHANGHAI | 232013522 | 16.5 | 3.36 | One-way Transit | 10.5 | 0 | 105 | 833 | 105 | Panamax | 71 | 118 | 118 | Outbound | 306 | 221.46 | Nearshore | 32.7142 | -79.7917 | 2020-12-06 07:09:40
SPIRIT OF SHANGHAI | 232013522 | 16.4 | 3.36 | One-way Transit | 13.4 | 2 | 134 | 833 | 105 | Panamax | 71 | 117 | 119 | Outbound | 306 | 221.46 | Nearshore | 32.7121 | -79.7869 | 2020-12-06 07:10:41
SPIRIT OF SHANGHAI | 232013522 | 16.3 | 3.36 | One-way Transit | 12 | 1 | 120 | 833 | 105 | Panamax | 71 | 119 | 120 | Outbound | 306 | 221.46 | Nearshore | 32.7097 | -79.7817 | 2020-12-06 07:11:47
SPIRIT OF SHANGHAI | 232013522 | 16.4 | 3.36 | One-way Transit | 12 | 1 | 120 | 833 | 105 | Panamax | 71 | 120 | 121 | Outbound | 306 | 221.46 | Nearshore | 32.7082 | -79.7784 | 2020-12-06 07:12:28
SPIRIT OF SHANGHAI | 232013522 | 16.8 | 3.36 | One-way Transit | 10.5 | 0 | 105 | 833 | 105 | Panamax | 71 | 120 | 120 | Outbound | 306 | 221.46 | Nearshore | 32.7049 | -79.7717 | 2020-12-06 07:13:52
SPIRIT OF SHANGHAI | 232013522 | 16.9 | 3.36 | One-way Transit | 12 | 1 | 120 | 833 | 105 | Panamax | 71 | 119 | 120 | Outbound | 306 | 221.46 | Nearshore | 32.7028 | -79.7673 | 2020-12-06 07:14:47
SPIRIT OF SHANGHAI | 232013522 | 17 | 3.36 | One-way Transit | 12 | 1 | 120 | 833 | 105 | Panamax | 71 | 120 | 121 | Outbound | 304 | 221.46 | Nearshore | 32.7005 | -79.7624 | 2020-12-06 07:15:46
SPIRIT OF SHANGHAI | 232013522 | 17 | 3.36 | One-way Transit | 12 | 1 | 120 | 833 | 105 | Panamax | 71 | 121 | 122 | Outbound | 304 | 221.46 | Nearshore | 32.6991 | -79.7595 | 2020-12-06 07:16:22
OOCL SINGAPORE | 477293200 | 15.3 | 6.71 | One-way Transit | 22.25 | 1 | 178 | 1200 | 157 | Post-Panamax | 70 | 300 | 301 | Inbound | 20 | 11.18 | Offshore | 32.6692 | -79.6977 | 2020-12-06 09:36:40
OOCL SINGAPORE | 477293200 | 15.2 | 6.71 | One-way Transit | 22.25 | 1 | 178 | 1200 | 157 | Post-Panamax | 70 | 300 | 301 | Inbound | 20 | 11.18 | Offshore | 32.6716 | -79.7024 | 2020-12-06 09:37:46
OOCL SINGAPORE | 477293200 | 15.2 | 6.71 | One-way Transit | 22.25 | 1 | 178 | 1200 | 157 | Post-Panamax | 70 | 298 | 299 | Inbound | 20 | 11.18 | Offshore | 32.6735 | -79.7067 | 2020-12-06 09:38:46
OOCL SINGAPORE | 477293200 | 15.2 | 6.71 | One-way Transit | 22.25 | 1 | 178 | 1200 | 157 | Post-Panamax | 70 | 298 | 299 | Inbound | 20 | 11.18 | Offshore | 32.6756 | -79.7116 | 2020-12-06 09:39:51
OOCL SINGAPORE | 477293200 | 15.6 | 6.71 | One-way Transit | 22.25 | 1 | 178 | 1200 | 157 | Post-Panamax | 70 | 298 | 299 | Inbound | 20 | 11.18 | Offshore | 32.6768 | -79.7139 | 2020-12-06 09:40:21
OOCL SINGAPORE | 477293200 | 15.4 | 6.71 | One-way Transit | 22.25 | 1 | 178 | 1200 | 157 | Post-Panamax | 70 | 298 | 299 | Inbound | 20 | 11.18 | Offshore | 32.6792 | -79.7193 | 2020-12-06 09:41:34
OOCL SINGAPORE | 477293200 | 15.3 | 6.71 | One-way Transit | 22.25 | 1 | 178 | 1200 | 157 | Post-Panamax | 70 | 298 | 299 | Inbound | 20 | 11.18 | Offshore | 32.6818 | -79.7251 | 2020-12-06 09:42:51
OOCL SINGAPORE | 477293200 | 15.2 | 6.71 | One-way Transit | 19.62 | 0 | 157 | 1200 | 157 | Post-Panamax | 70 | 299 | 299 | Inbound | 20 | 11.18 | Offshore | 32.6838 | -79.7295 | 2020-12-06 09:43:51
OOCL SINGAPORE | 477293200 | 15.2 | 6.71 | One-way Transit | 22.25 | 1 | 178 | 1200 | 157 | Post-Panamax | 70 | 298 | 299 | Inbound | 20 | 11.18 | Offshore | 32.6857 | -79.7338 | 2020-12-06 09:44:51
OOCL SINGAPORE | 477293200 | 15.1 | 6.71 | One-way Transit | 22.25 | 1 | 178 | 1200 | 157 | Post-Panamax | 70 | 300 | 301 | Inbound | 360 | 13.42 | Offshore | 32.688 | -79.7383 | 2020-12-06 09:45:51
OOCL SINGAPORE | 477293200 | 15.2 | 9.17 | One-way Transit | 24.88 | 2 | 199 | 1200 | 157 | Post-Panamax | 70 | 299 | 301 | Inbound | 24 | 221.46 | Nearshore | 32.6903 | -79.7431 | 2020-12-06 09:46:57
OOCL SINGAPORE | 477293200 | 15.2 | 9.17 | One-way Transit | 22.25 | 1 | 178 | 1200 | 157 | Post-Panamax | 70 | 300 | 301 | Inbound | 24 | 221.46 | Nearshore | 32.6915 | -79.7457 | 2020-12-06 09:47:33
OOCL SINGAPORE | 477293200 | 15.2 | 9.17 | One-way Transit | 22.25 | 1 | 178 | 1200 | 157 | Post-Panamax | 70 | 300 | 301 | Inbound | 24 | 221.46 | Nearshore | 32.6942 | -79.7509 | 2020-12-06 09:48:45
OOCL SINGAPORE | 477293200 | 15.2 | 9.17 | One-way Transit | 22.25 | 1 | 178 | 1200 | 157 | Post-Panamax | 70 | 300 | 301 | Inbound | 24 | 221.46 | Nearshore | 32.6965 | -79.7557 | 2020-12-06 09:49:51
OOCL SINGAPORE | 477293200 | 15.2 | 9.17 | One-way Transit | 22.25 | 1 | 178 | 1200 | 157 | Post-Panamax | 70 | 300 | 301 | Inbound | 24 | 221.46 | Nearshore | 32.6978 | -79.7584 | 2020-12-06 09:50:27
OOCL SINGAPORE | 477293200 | 15.1 | 9.17 | One-way Transit | 22.25 | 1 | 178 | 1200 | 157 | Post-Panamax | 70 | 300 | 301 | Inbound | 24 | 221.46 | Nearshore | 32.7005 | -79.7639 | 2020-12-06 09:51:45
OOCL SINGAPORE | 477293200 | 15.2 | 9.17 | One-way Transit | 22.25 | 1 | 178 | 1200 | 157 | Post-Panamax | 70 | 300 | 301 | Inbound | 24 | 221.46 | Nearshore | 32.7018 | -79.7665 | 2020-12-06 09:52:22
OOCL SINGAPORE | 477293200 | 15.1 | 9.17 | One-way Transit | 22.25 | 1 | 178 | 1200 | 157 | Post-Panamax | 70 | 300 | 301 | Inbound | 24 | 221.46 | Nearshore | 32.7043 | -79.7717 | 2020-12-06 09:53:34
OOCL SINGAPORE | 477293200 | 15.1 | 9.17 | One-way Transit | 19.62 | 0 | 157 | 1200 | 157 | Post-Panamax | 70 | 299 | 299 | Inbound | 24 | 221.46 | Nearshore | 32.7069 | -79.7772 | 2020-12-06 09:54:51
OOCL SINGAPORE | 477293200 | 15.1 | 9.17 | One-way Transit | 24.88 | 2 | 199 | 1200 | 157 | Post-Panamax | 70 | 297 | 299 | Inbound | 25 | 11.41 | Nearshore | 32.709 | -79.7817 | 2020-12-06 09:55:52
OOCL SINGAPORE | 477293200 | 14.7 | 9.17 | One-way Transit | 22.25 | 1 | 178 | 1200 | 157 | Post-Panamax | 70 | 298 | 299 | Inbound | 25 | 11.41 | Nearshore | 32.711 | -79.7863 | 2020-12-06 09:56:58
OOCL SINGAPORE | 477293200 | 14.4 | 9.17 | One-way Transit | 22.25 | 1 | 178 | 1200 | 157 | Post-Panamax | 70 | 298 | 299 | Inbound | 25 | 11.41 | Nearshore | 32.7129 | -79.7905 | 2020-12-06 09:57:58
OOCL SINGAPORE | 477293200 | 14.4 | 9.17 | One-way Transit | 22.25 | 1 | 178 | 1200 | 157 | Post-Panamax | 70 | 298 | 299 | Inbound | 25 | 11.41 | Nearshore | 32.7148 | -79.7948 | 2020-12-06 09:58:58
OOCL SINGAPORE | 477293200 | 14.4 | 9.17 | One-way Transit | 22.25 | 1 | 178 | 1200 | 157 | Post-Panamax | 70 | 300 | 301 | Inbound | 25 | 11.41 | Nearshore | 32.7168 | -79.7989 | 2020-12-06 09:59:58
OOCL SINGAPORE | 477293200 | 14.5 | 9.17 | One-way Transit | 24.88 | 2 | 199 | 1200 | 157 | Post-Panamax | 70 | 299 | 301 | Inbound | 25 | 11.41 | Nearshore | 32.718 | -79.8014 | 2020-12-06 10:00:33
OOCL SINGAPORE | 477293200 | 14.6 | 9.17 | One-way Transit | 22.25 | 1 | 178 | 1200 | 157 | Post-Panamax | 70 | 300 | 301 | Inbound | 25 | 11.41 | Nearshore | 32.7204 | -79.8065 | 2020-12-06 10:01:46
EXPRESS ATHENS | 636015020 | 17.2 | 4.47 | One-way Transit | 23.88 | 2 | 191 | 1145 | 151 | Post-Panamax | 71 | 300 | 302 | Inbound | 50 | 6.71 | Offshore | 32.6684 | -79.6966 | 2020-12-06 11:27:33
EXPRESS ATHENS | 636015020 | 17.1 | 4.47 | One-way Transit | 21.38 | 1 | 171 | 1145 | 151 | Post-Panamax | 71 | 298 | 299 | Inbound | 50 | 6.71 | Offshore | 32.6708 | -79.7015 | 2020-12-06 11:28:33
EXPRESS ATHENS | 636015020 | 17.2 | 4.47 | One-way Transit | 23.88 | 2 | 191 | 1145 | 151 | Post-Panamax | 71 | 297 | 299 | Inbound | 50 | 6.71 | Offshore | 32.6729 | -79.7065 | 2020-12-06 11:29:33
EXPRESS ATHENS | 636015020 | 17.2 | 4.47 | One-way Transit | 23.88 | 2 | 191 | 1145 | 151 | Post-Panamax | 71 | 297 | 299 | Inbound | 50 | 6.71 | Offshore | 32.6753 | -79.7121 | 2020-12-06 11:30:39
EXPRESS ATHENS | 636015020 | 17.2 | 4.47 | One-way Transit | 23.88 | 2 | 191 | 1145 | 151 | Post-Panamax | 71 | 297 | 299 | Inbound | 50 | 6.71 | Offshore | 32.6775 | -79.7171 | 2020-12-06 11:31:39
EXPRESS ATHENS | 636015020 | 17.1 | 4.47 | One-way Transit | 23.88 | 2 | 191 | 1145 | 151 | Post-Panamax | 71 | 300 | 302 | Inbound | 50 | 6.71 | Offshore | 32.6802 | -79.7231 | 2020-12-06 11:32:51
EXPRESS ATHENS | 636015020 | 17.1 | 4.47 | One-way Transit | 23.88 | 2 | 191 | 1145 | 151 | Post-Panamax | 71 | 299 | 301 | Inbound | 50 | 6.71 | Offshore | 32.6829 | -79.7285 | 2020-12-06 11:33:57
EXPRESS ATHENS | 636015020 | 17 | 4.47 | One-way Transit | 21.38 | 1 | 171 | 1145 | 151 | Post-Panamax | 71 | 300 | 301 | Inbound | 50 | 6.71 | Offshore | 32.6845 | -79.732 | 2020-12-06 11:34:40
EXPRESS ATHENS | 636015020 | 17 | 2.24 | One-way Transit | 23.88 | 2 | 191 | 1145 | 151 | Post-Panamax | 71 | 299 | 301 | Inbound | 30 | 6.71 | Offshore | 32.687 | -79.7373 | 2020-12-06 11:35:45
EXPRESS ATHENS | 636015020 | 17 | 5.82 | One-way Transit | 21.38 | 1 | 171 | 1145 | 151 | Post-Panamax | 71 | 300 | 301 | Inbound | 54 | 221.46 | Nearshore | 32.6895 | -79.7426 | 2020-12-06 11:36:51
EXPRESS ATHENS | 636015020 | 17.1 | 5.82 | One-way Transit | 23.88 | 2 | 191 | 1145 | 151 | Post-Panamax | 71 | 299 | 301 | Inbound | 54 | 221.46 | Nearshore | 32.6907 | -79.7451 | 2020-12-06 11:37:21
EXPRESS ATHENS | 636015020 | 16.6 | 5.82 | One-way Transit | 21.38 | 1 | 171 | 1145 | 151 | Post-Panamax | 71 | 300 | 301 | Inbound | 54 | 221.46 | Nearshore | 32.6935 | -79.751 | 2020-12-06 11:38:34
EXPRESS ATHENS | 636015020 | 16.4 | 5.82 | One-way Transit | 21.38 | 1 | 171 | 1145 | 151 | Post-Panamax | 71 | 300 | 301 | Inbound | 54 | 221.46 | Nearshore | 32.6952 | -79.7547 | 2020-12-06 11:39:21
EXPRESS ATHENS | 636015020 | 16 | 5.82 | One-way Transit | 26.38 | 3 | 211 | 1145 | 151 | Post-Panamax | 71 | 298 | 301 | Inbound | 54 | 221.46 | Nearshore | 32.6981 | -79.7608 | 2020-12-06 11:40:40
EXPRESS ATHENS | 636015020 | 15.6 | 5.82 | One-way Transit | 26.38 | 3 | 211 | 1145 | 151 | Post-Panamax | 71 | 300 | 303 | Inbound | 54 | 221.46 | Nearshore | 32.7008 | -79.7662 | 2020-12-06 11:41:52
EXPRESS ATHENS | 636015020 | 15.8 | 5.82 | One-way Transit | 23.88 | 2 | 191 | 1145 | 151 | Post-Panamax | 71 | 301 | 303 | Inbound | 54 | 221.46 | Nearshore | 32.7032 | -79.771 | 2020-12-06 11:42:57
EXPRESS ATHENS | 636015020 | 15.9 | 5.82 | One-way Transit | 23.88 | 2 | 191 | 1145 | 151 | Post-Panamax | 71 | 301 | 303 | Inbound | 54 | 221.46 | Nearshore | 32.7048 | -79.7741 | 2020-12-06 11:43:40
EXPRESS ATHENS | 636015020 | 16 | 5.82 | One-way Transit | 23.88 | 2 | 191 | 1145 | 151 | Post-Panamax | 71 | 301 | 303 | Inbound | 54 | 221.46 | Nearshore | 32.7077 | -79.7796 | 2020-12-06 11:44:52
EXPRESS ATHENS | 636015020 | 15.6 | 5.82 | One-way Transit | 23.88 | 2 | 191 | 1145 | 151 | Post-Panamax | 71 | 299 | 301 | Inbound | 53 | 221.46 | Nearshore | 32.7101 | -79.7844 | 2020-12-06 11:45:57
EXPRESS ATHENS | 636015020 | 15.7 | 5.82 | One-way Transit | 23.88 | 2 | 191 | 1145 | 151 | Post-Panamax | 71 | 299 | 301 | Inbound | 53 | 221.46 | Nearshore | 32.7112 | -79.7867 | 2020-12-06 11:46:27
EXPRESS ATHENS | 636015020 | 15.8 | 5.82 | One-way Transit | 23.88 | 2 | 191 | 1145 | 151 | Post-Panamax | 71 | 299 | 301 | Inbound | 53 | 221.46 | Nearshore | 32.7136 | -79.7918 | 2020-12-06 11:47:34
EXPRESS ATHENS | 636015020 | 15.9 | 5.82 | One-way Transit | 23.88 | 2 | 191 | 1145 | 151 | Post-Panamax | 71 | 299 | 301 | Inbound | 53 | 221.46 | Nearshore | 32.7163 | -79.7977 | 2020-12-06 11:48:51
EXPRESS ATHENS | 636015020 | 16 | 5.82 | One-way Transit | 23.88 | 2 | 191 | 1145 | 151 | Post-Panamax | 71 | 299 | 301 | Inbound | 53 | 221.46 | Nearshore | 32.7178 | -79.801 | 2020-12-06 11:49:34
EXPRESS ATHENS | 636015020 | 16.4 | 5.82 | One-way Transit | 23.88 | 2 | 191 | 1145 | 151 | Post-Panamax | 71 | 299 | 301 | Inbound | 53 | 221.46 | Nearshore | 32.7202 | -79.806 | 2020-12-06 11:50:39
BOHEME | 563262000 | 14.7 | 2.24 | One-way Transit | 13.4 | 2 | 134 | 745 | 108 | Panamax | 70 | 298 | 300 | Inbound | 350 | 4.47 | Offshore | 32.6678 | -79.6959 | 2020-12-06 12:50:19
BOHEME | 563262000 | 15.1 | 2.24 | One-way Transit | 10.8 | 0 | 108 | 745 | 108 | Panamax | 70 | 300 | 300 | Inbound | 350 | 4.47 | Offshore | 32.6731 | -79.707 | 2020-12-06 12:52:54
BOHEME | 563262000 | 15.2 | 2.24 | One-way Transit | 12.1 | 1 | 121 | 745 | 108 | Panamax | 70 | 299 | 300 | Inbound | 350 | 4.47 | Offshore | 32.6745 | -79.7101 | 2020-12-06 12:53:36
BOHEME | 563262000 | 15.3 | 2.24 | One-way Transit | 10.8 | 0 | 108 | 745 | 108 | Panamax | 70 | 300 | 300 | Inbound | 50 | 4.47 | Offshore | 32.6788 | -79.7194 | 2020-12-06 12:55:43
BOHEME | 563262000 | 15.3 | 2.24 | One-way Transit | 12.1 | 1 | 121 | 745 | 108 | Panamax | 70 | 299 | 300 | Inbound | 50 | 4.47 | Offshore | 32.6855 | -79.7335 | 2020-12-06 12:58:54
BOHEME | 563262000 | 15.3 | 2.24 | One-way Transit | 12.1 | 1 | 121 | 745 | 108 | Panamax | 70 | 299 | 300 | Inbound | 50 | 4.47 | Offshore | 32.6877 | -79.7383 | 2020-12-06 13:00:00
BOHEME | 563262000 | 15.3 | 2.24 | One-way Transit | 12.1 | 1 | 121 | 745 | 108 | Panamax | 70 | 299 | 300 | Inbound | 50 | 4.47 | Offshore | 32.6888 | -79.7405 | 2020-12-06 13:00:31
BOHEME | 563262000 | 15.3 | 4.7 | One-way Transit | 10.8 | 0 | 108 | 745 | 108 | Panamax | 70 | 299 | 299 | Inbound | 338 | 8.05 | Nearshore | 32.6915 | -79.7462 | 2020-12-06 13:01:48
BOHEME | 563262000 | 15.4 | 4.7 | One-way Transit | 12.1 | 1 | 121 | 745 | 108 | Panamax | 70 | 299 | 300 | Inbound | 338 | 8.05 | Nearshore | 32.6938 | -79.7511 | 2020-12-06 13:02:54
BOHEME | 563262000 | 15.2 | 4.7 | One-way Transit | 10.8 | 0 | 108 | 745 | 108 | Panamax | 70 | 299 | 299 | Inbound | 338 | 8.05 | Nearshore | 32.6958 | -79.7555 | 2020-12-06 13:03:54
ENDURANCE | 366479000 | 15.8 | 2.24 | One-way Transit | 12 | 1 | 120 | 866 | 105 | Panamax | 79 | 298 | 299 | Inbound | 50 | 4.47 | Offshore | 32.6708 | -79.703 | 2020-12-06 13:04:18
BOHEME | 563262000 | 15.3 | 4.7 | One-way Transit | 12.1 | 1 | 121 | 745 | 108 | Panamax | 70 | 298 | 299 | Inbound | 338 | 8.05 | Nearshore | 32.6978 | -79.76 | 2020-12-06 13:04:54
ENDURANCE | 366479000 | 16.2 | 2.24 | One-way Transit | 13.5 | 2 | 135 | 866 | 105 | Panamax | 79 | 297 | 299 | Inbound | 40 | 4.47 | Offshore | 32.6739 | -79.71 | 2020-12-06 13:05:48
BOHEME | 563262000 | 15.2 | 5.82 | One-way Transit | 12.1 | 1 | 121 | 745 | 108 | Panamax | 70 | 300 | 301 | Inbound | 8 | 221.46 | Nearshore | 32.6998 | -79.7644 | 2020-12-06 13:05:54
ENDURANCE | 366479000 | 16.1 | 2.24 | One-way Transit | 12 | 1 | 120 | 866 | 105 | Panamax | 79 | 298 | 299 | Inbound | 40 | 4.47 | Offshore | 32.675 | -79.7124 | 2020-12-06 13:06:19
BOHEME | 563262000 | 15.2 | 5.82 | One-way Transit | 12.1 | 1 | 121 | 745 | 108 | Panamax | 70 | 302 | 303 | Inbound | 8 | 221.46 | Nearshore | 32.7022 | -79.7692 | 2020-12-06 13:07:00
BOHEME | 563262000 | 15.2 | 5.82 | One-way Transit | 12.1 | 1 | 121 | 745 | 108 | Panamax | 70 | 302 | 303 | Inbound | 8 | 221.46 | Nearshore | 32.7033 | -79.7713 | 2020-12-06 13:07:30
ENDURANCE | 366479000 | 16.3 | 2.24 | One-way Transit | 10.5 | 0 | 105 | 866 | 105 | Panamax | 79 | 300 | 300 | Inbound | 40 | 4.47 | Offshore | 32.6779 | -79.7184 | 2020-12-06 13:07:36
BOHEME | 563262000 | 15.2 | 5.82 | One-way Transit | 12.1 | 1 | 121 | 745 | 108 | Panamax | 70 | 302 | 303 | Inbound | 8 | 221.46 | Nearshore | 32.706 | -79.7764 | 2020-12-06 13:08:42
ENDURANCE | 366479000 | 16.3 | 2.24 | One-way Transit | 12 | 1 | 120 | 866 | 105 | Panamax | 79 | 299 | 300 | Inbound | 40 | 4.47 | Offshore | 32.6805 | -79.7241 | 2020-12-06 13:08:48
ENDURANCE | 366479000 | 16.3 | 2.24 | One-way Transit | 10.5 | 0 | 105 | 866 | 105 | Panamax | 79 | 299 | 299 | Inbound | 40 | 4.47 | Offshore | 32.6819 | -79.727 | 2020-12-06 13:09:25
BOHEME | 563262000 | 15.1 | 5.82 | One-way Transit | 12.1 | 1 | 121 | 745 | 108 | Panamax | 70 | 302 | 303 | Inbound | 8 | 221.46 | Nearshore | 32.7085 | -79.7811 | 2020-12-06 13:09:48
ENDURANCE | 366479000 | 16.3 | 2.24 | One-way Transit | 13.5 | 2 | 135 | 866 | 105 | Panamax | 79 | 298 | 300 | Inbound | 40 | 4.47 | Offshore | 32.684 | -79.7317 | 2020-12-06 13:10:25
BOHEME | 563262000 | 15.2 | 5.82 | One-way Transit | 10.8 | 0 | 108 | 745 | 108 | Panamax | 70 | 302 | 302 | Inbound | 8 | 221.46 | Nearshore | 32.7112 | -79.7862 | 2020-12-06 13:11:00
BOHEME | 563262000 | 15.2 | 5.82 | One-way Transit | 10.8 | 0 | 108 | 745 | 108 | Panamax | 70 | 300 | 300 | Inbound | 8 | 221.46 | Nearshore | 32.7122 | -79.7883 | 2020-12-06 13:11:30
ENDURANCE | 366479000 | 16.3 | 2.24 | One-way Transit | 12 | 1 | 120 | 866 | 105 | Panamax | 79 | 300 | 301 | Inbound | 40 | 4.47 | Offshore | 32.6875 | -79.7388 | 2020-12-06 13:11:55
BOHEME | 563262000 | 15.2 | 5.82 | One-way Transit | 10.8 | 0 | 108 | 745 | 108 | Panamax | 70 | 300 | 300 | Inbound | 8 | 221.46 | Nearshore | 32.7146 | -79.7931 | 2020-12-06 13:12:36
ENDURANCE | 366479000 | 16.4 | 5.82 | One-way Transit | 12 | 1 | 120 | 866 | 105 | Panamax | 79 | 300 | 301 | Inbound | 8 | 221.46 | Nearshore | 32.6898 | -79.7434 | 2020-12-06 13:12:55
BOHEME | 563262000 | 15.4 | 5.82 | One-way Transit | 10.8 | 0 | 108 | 745 | 108 | Panamax | 70 | 300 | 300 | Inbound | 8 | 221.46 | Nearshore | 32.7167 | -79.7975 | 2020-12-06 13:13:36
ENDURANCE | 366479000 | 16.4 | 5.82 | One-way Transit | 12 | 1 | 120 | 866 | 105 | Panamax | 79 | 300 | 301 | Inbound | 8 | 221.46 | Nearshore | 32.6915 | -79.7471 | 2020-12-06 13:13:42
ENDURANCE | 366479000 | 16.5 | 5.82 | One-way Transit | 12 | 1 | 120 | 866 | 105 | Panamax | 79 | 300 | 301 | Inbound | 8 | 221.46 | Nearshore | 32.6942 | -79.7523 | 2020-12-06 13:14:48
BOHEME | 563262000 | 15.3 | 5.82 | One-way Transit | 12.1 | 1 | 121 | 745 | 108 | Panamax | 70 | 300 | 301 | Inbound | 8 | 221.46 | Nearshore | 32.7193 | -79.8028 | 2020-12-06 13:14:48
ENDURANCE | 366479000 | 16.3 | 5.82 | One-way Transit | 12 | 1 | 120 | 866 | 105 | Panamax | 79 | 297 | 298 | Inbound | 18 | 221.46 | Nearshore | 32.6964 | -79.7571 | 2020-12-06 13:15:48
BOHEME | 563262000 | 14.4 | 5.82 | One-way Transit | 10.8 | 0 | 108 | 745 | 108 | Panamax | 70 | 297 | 297 | Inbound | 18 | 221.46 | Nearshore | 32.7215 | -79.8076 | 2020-12-06 13:15:54
BOHEME | 563262000 | 13.9 | 5.82 | One-way Transit | 12.1 | 1 | 121 | 745 | 108 | Panamax | 70 | 296 | 297 | Inbound | 18 | 221.46 | Nearshore | 32.7223 | -79.8096 | 2020-12-06 13:16:24
ENDURANCE | 366479000 | 16.2 | 5.82 | One-way Transit | 10.5 | 0 | 105 | 866 | 105 | Panamax | 79 | 297 | 297 | Inbound | 18 | 221.46 | Nearshore | 32.6979 | -79.7605 | 2020-12-06 13:16:30
ENDURANCE | 366479000 | 15.4 | 5.82 | One-way Transit | 12 | 1 | 120 | 866 | 105 | Panamax | 79 | 300 | 301 | Inbound | 18 | 221.46 | Nearshore | 32.7008 | -79.7669 | 2020-12-06 13:17:55
ENDURANCE | 366479000 | 14.8 | 5.82 | One-way Transit | 13.5 | 2 | 135 | 866 | 105 | Panamax | 79 | 300 | 302 | Inbound | 18 | 221.46 | Nearshore | 32.7028 | -79.7712 | 2020-12-06 13:18:55
ENDURANCE | 366479000 | 14.1 | 5.82 | One-way Transit | 12 | 1 | 120 | 866 | 105 | Panamax | 79 | 302 | 303 | Inbound | 18 | 221.46 | Nearshore | 32.7065 | -79.7781 | 2020-12-06 13:20:37
ENDURANCE | 366479000 | 13.6 | 5.82 | One-way Transit | 12 | 1 | 120 | 866 | 105 | Panamax | 79 | 302 | 303 | Inbound | 18 | 221.46 | Nearshore | 32.709 | -79.7831 | 2020-12-06 13:21:54
ENDURANCE | 366479000 | 13.5 | 5.82 | One-way Transit | 12 | 1 | 120 | 866 | 105 | Panamax | 79 | 302 | 303 | Inbound | 18 | 221.46 | Nearshore | 32.7112 | -79.7874 | 2020-12-06 13:23:01
ENDURANCE | 366479000 | 13.5 | 5.82 | One-way Transit | 10.5 | 0 | 105 | 866 | 105 | Panamax | 79 | 302 | 302 | Inbound | 18 | 221.46 | Nearshore | 32.7133 | -79.7912 | 2020-12-06 13:24:01
ENDURANCE | 366479000 | 13.4 | 5.82 | One-way Transit | 13.5 | 2 | 135 | 866 | 105 | Panamax | 79 | 301 | 303 | Inbound | 18 | 221.46 | Nearshore | 32.7143 | -79.7933 | 2020-12-06 13:24:34
ENDURANCE | 366479000 | 13.4 | 6.93 | One-way Transit | 13.5 | 2 | 135 | 866 | 105 | Panamax | 79 | 303 | 301 | Inbound | 20 | 221.46 | Nearshore | 32.7157 | -79.7959 | 2020-12-06 13:25:15
ENDURANCE | 366479000 | 13.4 | 6.93 | One-way Transit | 12 | 1 | 120 | 866 | 105 | Panamax | 79 | 297 | 298 | Inbound | 20 | 221.46 | Nearshore | 32.7184 | -79.8016 | 2020-12-06 13:26:44
ENDURANCE | 366479000 | 13.5 | 6.93 | One-way Transit | 13.5 | 2 | 135 | 866 | 105 | Panamax | 79 | 297 | 299 | Inbound | 20 | 221.46 | Nearshore | 32.7193 | -79.8037 | 2020-12-06 13:27:15
ENDURANCE | 366479000 | 13 | 6.93 | One-way Transit | 13.5 | 2 | 135 | 866 | 105 | Panamax | 79 | 300 | 302 | Inbound | 20 | 221.46 | Nearshore | 32.722 | -79.8094 | 2020-12-06 13:28:44
YORKTOWN EXPRESS | 367168650 | 15.2 | 4.7 | Two-way Transit | 21 | 0 | 105 | 797 | 105 | Panamax | 79 | 120 | 120 | Outbound | 243 | 10.29 | Nearshore | 32.7217 | -79.809 | 2020-12-06 22:58:31
YORKTOWN EXPRESS | 367168650 | 15.4 | 4.7 | Two-way Transit | 23.8 | 1 | 119 | 797 | 105 | Panamax | 79 | 121 | 120 | Outbound | 243 | 10.29 | Nearshore | 32.7193 | -79.804 | 2020-12-06 22:59:36
SEALAND ILLINOIS | 477318700 | 17.5 | 8.95 | Two-way Transit | 50 | 4 | 200 | 997 | 131 | Post-Panamax | 70 | 298 | 302 | Inbound | 230 | 13.42 | Offshore | 32.6683 | -79.6961 | 2020-12-06 23:00:44
YORKTOWN EXPRESS | 367168650 | 15.7 | 4.7 | Two-way Transit | 23.8 | 1 | 119 | 797 | 105 | Panamax | 79 | 121 | 120 | Outbound | 243 | 10.29 | Nearshore | 32.7167 | -79.7989 | 2020-12-06 23:00:48
SEALAND ILLINOIS | 477318700 | 17.4 | 8.95 | Two-way Transit | 54.25 | 5 | 217 | 997 | 131 | Post-Panamax | 70 | 299 | 304 | Inbound | 230 | 13.42 | Offshore | 32.6709 | -79.7016 | 2020-12-06 23:01:50
YORKTOWN EXPRESS | 367168650 | 15.9 | 4.7 | Two-way Transit | 23.8 | 1 | 119 | 797 | 105 | Panamax | 79 | 121 | 120 | Outbound | 243 | 10.29 | Nearshore | 32.7141 | -79.7938 | 2020-12-06 23:01:54
SEALAND ILLINOIS | 477318700 | 17.6 | 8.95 | Two-way Transit | 50 | 4 | 200 | 997 | 131 | Post-Panamax | 70 | 300 | 304 | Inbound | 230 | 13.42 | Offshore | 32.6734 | -79.7065 | 2020-12-06 23:02:50
YORKTOWN EXPRESS | 367168650 | 16 | 4.7 | Two-way Transit | 23.8 | 1 | 119 | 797 | 105 | Panamax | 79 | 121 | 120 | Outbound | 243 | 10.29 | Nearshore | 32.7119 | -79.7895 | 2020-12-06 23:02:54
SEALAND ILLINOIS | 477318700 | 17.6 | 8.95 | Two-way Transit | 50 | 4 | 200 | 997 | 131 | Post-Panamax | 70 | 300 | 304 | Inbound | 230 | 13.42 | Offshore | 32.676 | -79.7116 | 2020-12-06 23:03:50
YORKTOWN EXPRESS | 367168650 | 16.1 | 4.7 | Two-way Transit | 26.6 | 2 | 133 | 797 | 105 | Panamax | 79 | 121 | 119 | Outbound | 243 | 10.29 | Nearshore | 32.7095 | -79.7848 | 2020-12-06 23:03:54
SEALAND ILLINOIS | 477318700 | 17.5 | 8.95 | Two-way Transit | 50 | 4 | 200 | 997 | 131 | Post-Panamax | 70 | 300 | 304 | Inbound | 230 | 13.42 | Offshore | 32.6784 | -79.7166 | 2020-12-06 23:04:50
YORKTOWN EXPRESS | 367168650 | 16.4 | 4.7 | Two-way Transit | 23.8 | 1 | 119 | 797 | 105 | Panamax | 79 | 120 | 119 | Outbound | 246 | 221.46 | Nearshore | 32.707 | -79.7797 | 2020-12-06 23:05:01
YORKTOWN EXPRESS | 367168650 | 16.7 | 4.7 | Two-way Transit | 29.4 | 3 | 147 | 797 | 105 | Panamax | 79 | 121 | 118 | Outbound | 246 | 221.46 | Nearshore | 32.7059 | -79.7775 | 2020-12-06 23:05:31
SEALAND ILLINOIS | 477318700 | 17.6 | 8.95 | Two-way Transit | 50 | 4 | 200 | 997 | 131 | Post-Panamax | 70 | 300 | 304 | Inbound | 220 | 11.18 | Offshore | 32.6812 | -79.722 | 2020-12-06 23:05:56
SEALAND ILLINOIS | 477318700 | 17.5 | 8.95 | Two-way Transit | 45.75 | 3 | 183 | 997 | 131 | Post-Panamax | 70 | 300 | 303 | Inbound | 220 | 11.18 | Offshore | 32.6825 | -79.7246 | 2020-12-06 23:06:26
YORKTOWN EXPRESS | 367168650 | 16.8 | 4.7 | Two-way Transit | 26.6 | 2 | 133 | 797 | 105 | Panamax | 79 | 119 | 117 | Outbound | 246 | 221.46 | Nearshore | 32.7035 | -79.7725 | 2020-12-06 23:06:30
YORKTOWN EXPRESS | 367168650 | 16.8 | 4.7 | Two-way Transit | 23.8 | 1 | 119 | 797 | 105 | Panamax | 79 | 118 | 117 | Outbound | 246 | 221.46 | Nearshore | 32.7024 | -79.7701 | 2020-12-06 23:07:01
SEALAND ILLINOIS | 477318700 | 16.5 | 8.95 | Two-way Transit | 41.5 | 2 | 166 | 997 | 131 | Post-Panamax | 70 | 301 | 303 | Inbound | 220 | 11.18 | Offshore | 32.686 | -79.7317 | 2020-12-06 23:07:56
YORKTOWN EXPRESS | 367168650 | 17.2 | 4.7 | Two-way Transit | 23.8 | 1 | 119 | 797 | 105 | Panamax | 79 | 119 | 120 | Outbound | 246 | 221.46 | Nearshore | 32.6983 | -79.7612 | 2020-12-06 23:08:49
SEALAND ILLINOIS | 477318700 | 15.9 | 8.95 | Two-way Transit | 45.75 | 3 | 183 | 997 | 131 | Post-Panamax | 70 | 298 | 301 | Inbound | 220 | 11.18 | Offshore | 32.6883 | -79.7365 | 2020-12-06 23:08:56
YORKTOWN EXPRESS | 367168650 | 17.2 | 4.7 | Two-way Transit | 23.8 | 1 | 119 | 797 | 105 | Panamax | 79 | 121 | 120 | Outbound | 246 | 221.46 | Nearshore | 32.6959 | -79.7563 | 2020-12-06 23:09:49
SEALAND ILLINOIS | 477318700 | 15.6 | 8.95 | Two-way Transit | 45.75 | 3 | 183 | 997 | 131 | Post-Panamax | 70 | 298 | 301 | Inbound | 220 | 11.18 | Offshore | 32.6903 | -79.741 | 2020-12-06 23:09:56
SEALAND ILLINOIS | 477318700 | 15.3 | 4.7 | Two-way Transit | 45.75 | 3 | 183 | 997 | 131 | Post-Panamax | 70 | 298 | 301 | Inbound | 246 | 221.46 | Nearshore | 32.6916 | -79.7436 | 2020-12-06 23:10:32
YORKTOWN EXPRESS | 367168650 | 17.1 | 4.7 | Two-way Transit | 26.6 | 2 | 133 | 797 | 105 | Panamax | 79 | 122 | 120 | Outbound | 246 | 221.46 | Nearshore | 32.6934 | -79.7515 | 2020-12-06 23:10:49
YORKTOWN EXPRESS | 367168650 | 17.2 | 4.7 | Two-way Transit | 32 | 4 | 160 | 797 | 105 | Panamax | 79 | 120 | 116 | Outbound | 246 | 221.46 | Nearshore | 32.6919 | -79.7486 | 2020-12-06 23:11:24
SEALAND ILLINOIS | 477318700 | 14.9 | 4.7 | Two-way Transit | 32.75 | 0 | 131 | 997 | 131 | Post-Panamax | 70 | 297 | 297 | Inbound | 246 | 221.46 | Nearshore | 32.6935 | -79.7479 | 2020-12-06 23:11:32
SEALAND ILLINOIS | 477318700 | 14.4 | 4.7 | One-way Transit | 22.88 | 3 | 183 | 997 | 131 | Post-Panamax | 70 | 295 | 298 | Inbound | 246 | 221.46 | Nearshore | 32.6954 | -79.7528 | 2020-12-06 23:12:39
SEALAND ILLINOIS | 477318700 | 14.2 | 4.7 | One-way Transit | 22.88 | 3 | 183 | 997 | 131 | Post-Panamax | 70 | 295 | 298 | Inbound | 246 | 221.46 | Nearshore | 32.6974 | -79.7578 | 2020-12-06 23:13:51
SEALAND ILLINOIS | 477318700 | 14.1 | 4.7 | One-way Transit | 22.88 | 3 | 183 | 997 | 131 | Post-Panamax | 70 | 295 | 298 | Inbound | 246 | 221.46 | Nearshore | 32.6986 | -79.7609 | 2020-12-06 23:14:32
SEALAND ILLINOIS | 477318700 | 13.9 | 4.7 | One-way Transit | 27.12 | 5 | 217 | 997 | 131 | Post-Panamax | 70 | 296 | 301 | Inbound | 254 | 221.46 | Nearshore | 32.7005 | -79.7654 | 2020-12-06 23:15:39
SEALAND ILLINOIS | 477318700 | 13.6 | 4.7 | One-way Transit | 22.88 | 3 | 183 | 997 | 131 | Post-Panamax | 70 | 301 | 304 | Inbound | 254 | 221.46 | Nearshore | 32.703 | -79.7704 | 2020-12-06 23:16:56
SEALAND ILLINOIS | 477318700 | 13.6 | 4.7 | One-way Transit | 22.88 | 3 | 183 | 997 | 131 | Post-Panamax | 70 | 301 | 304 | Inbound | 254 | 221.46 | Nearshore | 32.704 | -79.7725 | 2020-12-06 23:17:26
SEALAND ILLINOIS | 477318700 | 14.3 | 4.7 | One-way Transit | 25 | 4 | 200 | 997 | 131 | Post-Panamax | 70 | 300 | 304 | Inbound | 254 | 221.46 | Nearshore | 32.7066 | -79.7776 | 2020-12-06 23:18:44
SEALAND ILLINOIS | 477318700 | 14.9 | 4.7 | One-way Transit | 25 | 4 | 200 | 997 | 131 | Post-Panamax | 70 | 300 | 304 | Inbound | 254 | 221.46 | Nearshore | 32.7087 | -79.7817 | 2020-12-06 23:19:44
SEALAND ILLINOIS | 477318700 | 15.2 | 4.7 | One-way Transit | 22.88 | 3 | 183 | 997 | 131 | Post-Panamax | 70 | 301 | 304 | Inbound | 254 | 221.46 | Nearshore | 32.7109 | -79.7861 | 2020-12-06 23:20:44
SEALAND ILLINOIS | 477318700 | 15.6 | 4.7 | One-way Transit | 25 | 4 | 200 | 997 | 131 | Post-Panamax | 70 | 300 | 304 | Inbound | 254 | 221.46 | Nearshore | 32.7133 | -79.7909 | 2020-12-06 23:21:50
SEALAND ILLINOIS | 477318700 | 15.8 | 4.7 | One-way Transit | 25 | 4 | 200 | 997 | 131 | Post-Panamax | 70 | 300 | 304 | Inbound | 254 | 221.46 | Nearshore | 32.7155 | -79.7953 | 2020-12-06 23:22:50
SEALAND ILLINOIS | 477318700 | 15.8 | 4.7 | One-way Transit | 20.75 | 2 | 166 | 997 | 131 | Post-Panamax | 70 | 299 | 301 | Inbound | 254 | 221.46 | Nearshore | 32.7179 | -79.8004 | 2020-12-06 23:23:56
SEALAND ILLINOIS | 477318700 | 16.1 | 4.7 | One-way Transit | 25 | 4 | 200 | 997 | 131 | Post-Panamax | 70 | 298 | 302 | Inbound | 254 | 221.46 | Nearshore | 32.7194 | -79.8037 | 2020-12-06 23:24:38
SEALAND ILLINOIS | 477318700 | 16.2 | 4.7 | One-way Transit | 22.88 | 3 | 183 | 997 | 131 | Post-Panamax | 70 | 299 | 302 | Inbound | 253 | 221.46 | Nearshore | 32.7219 | -79.8089 | 2020-12-06 23:25:44
APOLLON HIGHWAY | 353013000 | 11 | 11.18 | Two-way Transit | 28.4 | 1 | 142 | 656 | 131 | Panamax | 70 | 300 | 301 | Inbound | 220 | 13.42 | Offshore | 32.6683 | -79.696 | 2020-12-06 23:49:48
APOLLON HIGHWAY | 353013000 | 11 | 11.18 | Two-way Transit | 28.4 | 1 | 142 | 656 | 131 | Panamax | 70 | 298 | 299 | Inbound | 220 | 13.42 | Offshore | 32.67 | -79.6996 | 2020-12-06 23:50:56
APOLLON HIGHWAY | 353013000 | 11 | 11.18 | Two-way Transit | 28.4 | 1 | 142 | 656 | 131 | Panamax | 70 | 298 | 299 | Inbound | 220 | 13.42 | Offshore | 32.6707 | -79.7012 | 2020-12-06 23:51:27
APOLLON HIGHWAY | 353013000 | 11.2 | 11.18 | Two-way Transit | 28.4 | 1 | 142 | 656 | 131 | Panamax | 70 | 298 | 299 | Inbound | 220 | 13.42 | Offshore | 32.6729 | -79.706 | 2020-12-06 23:52:56
APOLLON HIGHWAY | 353013000 | 11.3 | 11.18 | Two-way Transit | 28.4 | 1 | 142 | 656 | 131 | Panamax | 70 | 298 | 299 | Inbound | 220 | 13.42 | Offshore | 32.6737 | -79.7077 | 2020-12-06 23:53:28
APOLLON HIGHWAY | 353013000 | 11.7 | 11.18 | Two-way Transit | 28.4 | 1 | 142 | 656 | 131 | Panamax | 70 | 298 | 299 | Inbound | 220 | 13.42 | Offshore | 32.6759 | -79.7127 | 2020-12-06 23:54:56
APOLLON HIGHWAY | 353013000 | 11.9 | 11.18 | Two-way Transit | 30.8 | 2 | 154 | 656 | 131 | Panamax | 70 | 299 | 301 | Inbound | 220 | 13.42 | Offshore | 32.677 | -79.715 | 2020-12-06 23:55:36
CAPE TAINARO | 249982000 | 15.7 | 3.36 | Two-way Transit | 44 | 1 | 176 | 1082 | 157 | Post-Panamax | 70 | 119 | 120 | Outbound | 245 | 221.46 | Nearshore | 32.7221 | -79.8104 | 2020-12-06 23:55:59
APOLLON HIGHWAY | 353013000 | 12.1 | 11.18 | Two-way Transit | 28.4 | 1 | 142 | 656 | 131 | Panamax | 70 | 300 | 301 | Inbound | 220 | 13.42 | Offshore | 32.6779 | -79.7168 | 2020-12-06 23:56:07
CAPE TAINARO | 249982000 | 15.5 | 3.36 | Two-way Transit | 44 | 1 | 176 | 1082 | 157 | Post-Panamax | 70 | 119 | 120 | Outbound | 245 | 221.46 | Nearshore | 32.72 | -79.806 | 2020-12-06 23:56:59
APOLLON HIGHWAY | 353013000 | 12.6 | 11.18 | Two-way Transit | 28.4 | 1 | 142 | 656 | 131 | Panamax | 70 | 300 | 301 | Inbound | 220 | 13.42 | Offshore | 32.6796 | -79.7203 | 2020-12-06 23:57:07
CAPE TAINARO | 249982000 | 15.8 | 3.36 | Two-way Transit | 39.25 | 0 | 157 | 1082 | 157 | Post-Panamax | 70 | 120 | 120 | Outbound | 245 | 221.46 | Nearshore | 32.7189 | -79.8037 | 2020-12-06 23:57:29
CAPE TAINARO | 249982000 | 15.9 | 3.36 | Two-way Transit | 39.25 | 0 | 157 | 1082 | 157 | Post-Panamax | 70 | 120 | 120 | Outbound | 245 | 221.46 | Nearshore | 32.716 | -79.7978 | 2020-12-06 23:58:48
APOLLON HIGHWAY | 353013000 | 13.6 | 11.18 | Two-way Transit | 28.4 | 1 | 142 | 656 | 131 | Panamax | 70 | 300 | 301 | Inbound | 220 | 13.42 | Offshore | 32.6845 | -79.7302 | 2020-12-06 23:59:47
CAPE TAINARO | 249982000 | 15.9 | 3.36 | Two-way Transit | 39.25 | 0 | 157 | 1082 | 157 | Post-Panamax | 70 | 120 | 120 | Outbound | 245 | 221.46 | Nearshore | 32.7138 | -79.7933 | 2020-12-06 23:59:48
HYUNDAI DRIVE | 440009000 | 14.4 | 16.11 | One-way Transit | 22.25 | 1 | 178 | 1200 | 157 | Post-Panamax | 70 | 118 | 119 | Outbound | 236 | 221.46 | Nearshore | 32.7225 | -79.8101 | 2020-12-05 06:15:58
HYUNDAI DRIVE | 440009000 | 14.4 | 16.11 | One-way Transit | 19.62 | 0 | 157 | 1200 | 157 | Post-Panamax | 70 | 120 | 120 | Outbound | 236 | 221.46 | Nearshore | 32.7214 | -79.8078 | 2020-12-05 06:16:29
HYUNDAI DRIVE | 440009000 | 14.6 | 16.11 | One-way Transit | 22.25 | 1 | 178 | 1200 | 157 | Post-Panamax | 70 | 120 | 121 | Outbound | 236 | 221.46 | Nearshore | 32.7193 | -79.8033 | 2020-12-05 06:17:35
HYUNDAI DRIVE | 440009000 | 14.4 | 16.11 | One-way Transit | 22.25 | 1 | 178 | 1200 | 157 | Post-Panamax | 70 | 120 | 121 | Outbound | 236 | 221.46 | Nearshore | 32.7171 | -79.7989 | 2020-12-05 06:18:40
HYUNDAI DRIVE | 440009000 | 14.2 | 16.11 | One-way Transit | 19.62 | 0 | 157 | 1200 | 157 | Post-Panamax | 70 | 120 | 120 | Outbound | 236 | 221.46 | Nearshore | 32.7146 | -79.7939 | 2020-12-05 06:19:52
HYUNDAI DRIVE | 440009000 | 14.2 | 16.11 | One-way Transit | 22.25 | 1 | 178 | 1200 | 157 | Post-Panamax | 70 | 119 | 120 | Outbound | 236 | 221.46 | Nearshore | 32.7125 | -79.7895 | 2020-12-05 06:20:58
HYUNDAI DRIVE | 440009000 | 14.1 | 16.11 | One-way Transit | 22.25 | 1 | 178 | 1200 | 157 | Post-Panamax | 70 | 119 | 120 | Outbound | 236 | 221.46 | Nearshore | 32.7106 | -79.7855 | 2020-12-05 06:21:58
HYUNDAI DRIVE | 440009000 | 14.1 | 16.11 | One-way Transit | 19.62 | 0 | 157 | 1200 | 157 | Post-Panamax | 70 | 120 | 120 | Outbound | 236 | 221.46 | Nearshore | 32.7087 | -79.7815 | 2020-12-05 06:22:58
HYUNDAI DRIVE | 440009000 | 14.2 | 16.11 | One-way Transit | 19.62 | 0 | 157 | 1200 | 157 | Post-Panamax | 70 | 120 | 120 | Outbound | 236 | 221.46 | Nearshore | 32.7067 | -79.7774 | 2020-12-05 06:23:58
HYUNDAI DRIVE | 440009000 | 14.4 | 16.11 | One-way Transit | 19.62 | 0 | 157 | 1200 | 157 | Post-Panamax | 70 | 120 | 120 | Outbound | 236 | 221.46 | Nearshore | 32.7055 | -79.7749 | 2020-12-05 06:24:34
HYUNDAI DRIVE | 440009000 | 14.4 | 12.75 | One-way Transit | 22.25 | 1 | 178 | 1200 | 157 | Post-Panamax | 70 | 119 | 120 | Outbound | 251 | 221.46 | Nearshore | 32.7035 | -79.7707 | 2020-12-05 06:25:34
HYUNDAI DRIVE | 440009000 | 14.3 | 12.75 | One-way Transit | 19.62 | 0 | 157 | 1200 | 157 | Post-Panamax | 70 | 120 | 120 | Outbound | 251 | 221.46 | Nearshore | 32.7012 | -79.7658 | 2020-12-05 06:26:47
HYUNDAI DRIVE | 440009000 | 14.4 | 12.75 | One-way Transit | 22.25 | 1 | 178 | 1200 | 157 | Post-Panamax | 70 | 119 | 120 | Outbound | 251 | 221.46 | Nearshore | 32.6991 | -79.7613 | 2020-12-05 06:27:52
HYUNDAI DRIVE | 440009000 | 14.3 | 12.75 | One-way Transit | 22.25 | 1 | 178 | 1200 | 157 | Post-Panamax | 70 | 119 | 120 | Outbound | 251 | 221.46 | Nearshore | 32.6972 | -79.7572 | 2020-12-05 06:28:52
HYUNDAI DRIVE | 440009000 | 14.2 | 12.75 | One-way Transit | 22.25 | 1 | 178 | 1200 | 157 | Post-Panamax | 70 | 119 | 120 | Outbound | 251 | 221.46 | Nearshore | 32.6962 | -79.7551 | 2020-12-05 06:29:22
HYUNDAI DRIVE | 440009000 | 14.1 | 12.75 | One-way Transit | 22.25 | 1 | 178 | 1200 | 157 | Post-Panamax | 70 | 119 | 120 | Outbound | 251 | 221.46 | Nearshore | 32.6935 | -79.7495 | 2020-12-05 06:30:45
HYUNDAI DRIVE | 440009000 | 14.1 | 12.75 | One-way Transit | 22.25 | 1 | 178 | 1200 | 157 | Post-Panamax | 70 | 119 | 120 | Outbound | 251 | 221.46 | Nearshore | 32.6912 | -79.7445 | 2020-12-05 06:31:58
HYUNDAI DRIVE | 440009000 | 14.1 | 35.79 | One-way Transit | 24.88 | 2 | 199 | 1200 | 157 | Post-Panamax | 70 | 118 | 120 | Outbound | 250 | 42.5 | Offshore | 32.6899 | -79.7417 | 2020-12-05 06:32:40
HYUNDAI DRIVE | 440009000 | 14 | 35.79 | One-way Transit | 24.88 | 2 | 199 | 1200 | 157 | Post-Panamax | 70 | 118 | 120 | Outbound | 250 | 42.5 | Offshore | 32.6878 | -79.7372 | 2020-12-05 06:33:46
HYUNDAI DRIVE | 440009000 | 13.9 | 35.79 | One-way Transit | 22.25 | 1 | 178 | 1200 | 157 | Post-Panamax | 70 | 119 | 120 | Outbound | 250 | 42.5 | Offshore | 32.6859 | -79.7332 | 2020-12-05 06:34:46
HYUNDAI DRIVE | 440009000 | 13.8 | 35.79 | One-way Transit | 19.62 | 0 | 157 | 1200 | 157 | Post-Panamax | 70 | 120 | 120 | Outbound | 250 | 44.74 | Offshore | 32.6841 | -79.7293 | 2020-12-05 06:35:46
HYUNDAI DRIVE | 440009000 | 13.8 | 35.79 | One-way Transit | 24.88 | 2 | 199 | 1200 | 157 | Post-Panamax | 70 | 118 | 120 | Outbound | 250 | 44.74 | Offshore | 32.6832 | -79.7273 | 2020-12-05 06:36:16
HYUNDAI DRIVE | 440009000 | 13.8 | 35.79 | One-way Transit | 22.25 | 1 | 178 | 1200 | 157 | Post-Panamax | 70 | 119 | 120 | Outbound | 250 | 44.74 | Offshore | 32.6808 | -79.7222 | 2020-12-05 06:37:34
HYUNDAI DRIVE | 440009000 | 13.8 | 35.79 | One-way Transit | 24.88 | 2 | 199 | 1200 | 157 | Post-Panamax | 70 | 118 | 120 | Outbound | 250 | 44.74 | Offshore | 32.6788 | -79.7179 | 2020-12-05 06:38:38
HYUNDAI DRIVE | 440009000 | 13.8 | 35.79 | One-way Transit | 22.25 | 1 | 178 | 1200 | 157 | Post-Panamax | 70 | 119 | 120 | Outbound | 250 | 44.74 | Offshore | 32.6776 | -79.7153 | 2020-12-05 06:39:18
HYUNDAI DRIVE | 440009000 | 13.8 | 35.79 | One-way Transit | 22.25 | 1 | 178 | 1200 | 157 | Post-Panamax | 70 | 119 | 120 | Outbound | 250 | 44.74 | Offshore | 32.6748 | -79.7093 | 2020-12-05 06:40:48
HYUNDAI DRIVE | 440009000 | 13.8 | 35.79 | One-way Transit | 24.88 | 2 | 199 | 1200 | 157 | Post-Panamax | 70 | 118 | 120 | Outbound | 250 | 44.74 | Offshore | 32.6739 | -79.7073 | 2020-12-05 06:41:18
MAERSK SELETAR | 369309000 | 16.6 | 10.29 | Two-way Transit | 37.25 | 1 | 149 | 1046 | 131 | Post-Panamax | 70 | 118 | 119 | Outbound | 275 | 221.46 | Nearshore | 32.722 | -79.8096 | 2020-12-05 07:38:35
MAERSK SELETAR | 369309000 | 16.6 | 10.29 | Two-way Transit | 32.75 | 0 | 131 | 1046 | 131 | Post-Panamax | 70 | 119 | 119 | Outbound | 275 | 221.46 | Nearshore | 32.7193 | -79.8038 | 2020-12-05 07:39:48
MAERSK SELETAR | 369309000 | 16.5 | 10.29 | Two-way Transit | 37.25 | 1 | 149 | 1046 | 131 | Post-Panamax | 70 | 118 | 119 | Outbound | 275 | 221.46 | Nearshore | 32.7171 | -79.799 | 2020-12-05 07:40:47
MAERSK SELETAR | 369309000 | 16.4 | 10.29 | Two-way Transit | 32.75 | 0 | 131 | 1046 | 131 | Post-Panamax | 70 | 118 | 118 | Outbound | 275 | 221.46 | Nearshore | 32.715 | -79.7943 | 2020-12-05 07:41:47
MAERSK SELETAR | 369309000 | 16.3 | 10.29 | Two-way Transit | 37.25 | 1 | 149 | 1046 | 131 | Post-Panamax | 70 | 117 | 118 | Outbound | 275 | 221.46 | Nearshore | 32.7126 | -79.789 | 2020-12-05 07:42:54
MAERSK SELETAR | 369309000 | 16.3 | 10.29 | Two-way Transit | 41.75 | 2 | 167 | 1046 | 131 | Post-Panamax | 70 | 117 | 119 | Outbound | 275 | 221.46 | Nearshore | 32.7112 | -79.7857 | 2020-12-05 07:43:36
MAERSK SELETAR | 369309000 | 16 | 10.29 | Two-way Transit | 32.75 | 0 | 131 | 1046 | 131 | Post-Panamax | 70 | 120 | 120 | Outbound | 275 | 221.46 | Nearshore | 32.7086 | -79.7802 | 2020-12-05 07:44:47
MAERSK SELETAR | 369309000 | 16.3 | 9.17 | Two-way Transit | 37.25 | 1 | 149 | 1046 | 131 | Post-Panamax | 70 | 119 | 120 | Outbound | 266 | 221.46 | Nearshore | 32.7075 | -79.7778 | 2020-12-05 07:45:17
MAERSK SELETAR | 369309000 | 16.4 | 9.17 | Two-way Transit | 41.75 | 2 | 167 | 1046 | 131 | Post-Panamax | 70 | 120 | 122 | Outbound | 266 | 221.46 | Nearshore | 32.7042 | -79.7708 | 2020-12-05 07:46:47
MAERSK SELETAR | 369309000 | 16.5 | 9.17 | Two-way Transit | 41.75 | 2 | 167 | 1046 | 131 | Post-Panamax | 70 | 120 | 122 | Outbound | 266 | 221.46 | Nearshore | 32.7025 | -79.7675 | 2020-12-05 07:47:30
MAERSK SELETAR | 369309000 | 16.5 | 9.17 | Two-way Transit | 41.75 | 2 | 167 | 1046 | 131 | Post-Panamax | 70 | 120 | 122 | Outbound | 266 | 221.46 | Nearshore | 32.6998 | -79.762 | 2020-12-05 07:48:41
MAERSK SELETAR | 369309000 | 16.4 | 9.17 | Two-way Transit | 32.75 | 0 | 131 | 1046 | 131 | Post-Panamax | 70 | 122 | 122 | Outbound | 266 | 221.46 | Nearshore | 32.6972 | -79.7568 | 2020-12-05 07:49:47
MAERSK SELETAR | 369309000 | 16.4 | 9.17 | Two-way Transit | 32.75 | 0 | 131 | 1046 | 131 | Post-Panamax | 70 | 122 | 122 | Outbound | 266 | 221.46 | Nearshore | 32.6943 | -79.7512 | 2020-12-05 07:50:59
MAERSK SELETAR | 369309000 | 16.4 | 9.17 | Two-way Transit | 37.25 | 1 | 149 | 1046 | 131 | Post-Panamax | 70 | 121 | 122 | Outbound | 266 | 221.46 | Nearshore | 32.6932 | -79.749 | 2020-12-05 07:51:29
MAERSK SELETAR | 369309000 | 16.3 | 9.17 | Two-way Transit | 37.25 | 1 | 149 | 1046 | 131 | Post-Panamax | 70 | 121 | 122 | Outbound | 266 | 221.46 | Nearshore | 32.6906 | -79.7438 | 2020-12-05 07:52:36
MAERSK SELETAR | 369309000 | 16.3 | 33.56 | Two-way Transit | 37.25 | 1 | 149 | 1046 | 131 | Post-Panamax | 70 | 121 | 122 | Outbound | 270 | 42.5 | Offshore | 32.6882 | -79.7392 | 2020-12-05 07:53:36
MAERSK SELETAR | 369309000 | 16.2 | 33.56 | Two-way Transit | 37.25 | 1 | 149 | 1046 | 131 | Post-Panamax | 70 | 121 | 122 | Outbound | 270 | 42.5 | Offshore | 32.6859 | -79.7346 | 2020-12-05 07:54:36
MAERSK SELETAR | 369309000 | 16 | 31.32 | Two-way Transit | 37.25 | 1 | 149 | 1046 | 131 | Post-Panamax | 70 | 120 | 121 | Outbound | 270 | 40.27 | Offshore | 32.6834 | -79.7296 | 2020-12-05 07:55:42
MAERSK SELETAR | 369309000 | 16.1 | 31.32 | Two-way Transit | 37.25 | 1 | 149 | 1046 | 131 | Post-Panamax | 70 | 119 | 120 | Outbound | 270 | 40.27 | Offshore | 32.6789 | -79.7204 | 2020-12-05 07:57:42
MAERSK SELETAR | 369309000 | 16.2 | 31.32 | Two-way Transit | 37.25 | 1 | 149 | 1046 | 131 | Post-Panamax | 70 | 119 | 120 | Outbound | 270 | 40.27 | Offshore | 32.6765 | -79.7153 | 2020-12-05 07:58:47
MAERSK SELETAR | 369309000 | 16.3 | 31.32 | Two-way Transit | 41.75 | 2 | 167 | 1046 | 131 | Post-Panamax | 70 | 118 | 120 | Outbound | 270 | 40.27 | Offshore | 32.674 | -79.7097 | 2020-12-05 07:59:59
MAERSK SELETAR | 369309000 | 16.1 | 31.32 | Two-way Transit | 37.25 | 1 | 149 | 1046 | 131 | Post-Panamax | 70 | 119 | 120 | Outbound | 270 | 40.27 | Offshore | 32.6717 | -79.705 | 2020-12-05 08:00:59
MAERSK SELETAR | 369309000 | 15.8 | 31.32 | Two-way Transit | 41.75 | 2 | 167 | 1046 | 131 | Post-Panamax | 70 | 118 | 120 | Outbound | 270 | 40.27 | Offshore | 32.6704 | -79.7022 | 2020-12-05 08:01:36
MAERSK SELETAR | 369309000 | 15.5 | 31.32 | One-way Transit | 23.25 | 3 | 186 | 1046 | 131 | Post-Panamax | 70 | 119 | 122 | Outbound | 270 | 40.27 | Offshore | 32.6683 | -79.6977 | 2020-12-05 08:02:36
CONTI ANNAPURNA | 636092883 | 16.8 | 29.08 | One-way Transit | 19.62 | 1 | 157 | 1096 | 138 | Post-Panamax | 79 | 299 | 298 | Inbound | 280 | 38.03 | Offshore | 32.6738 | -79.7076 | 2020-12-05 08:11:46
CONTI ANNAPURNA | 636092883 | 16.8 | 29.08 | One-way Transit | 24.38 | 3 | 195 | 1096 | 138 | Post-Panamax | 79 | 300 | 297 | Inbound | 280 | 38.03 | Offshore | 32.6761 | -79.7124 | 2020-12-05 08:12:46
CONTI ANNAPURNA | 636092883 | 16.8 | 29.08 | One-way Transit | 22 | 2 | 176 | 1096 | 138 | Post-Panamax | 79 | 299 | 297 | Inbound | 280 | 38.03 | Offshore | 32.6775 | -79.7154 | 2020-12-05 08:13:22
CONTI ANNAPURNA | 636092883 | 17 | 29.08 | One-way Transit | 24.38 | 3 | 195 | 1096 | 138 | Post-Panamax | 79 | 300 | 297 | Inbound | 280 | 38.03 | Offshore | 32.6805 | -79.7217 | 2020-12-05 08:14:40
CONTI ANNAPURNA | 636092883 | 16.8 | 29.08 | One-way Transit | 22 | 2 | 176 | 1096 | 138 | Post-Panamax | 79 | 299 | 297 | Inbound | 280 | 35.79 | Offshore | 32.6875 | -79.7361 | 2020-12-05 08:17:40
CONTI ANNAPURNA | 636092883 | 17.1 | 29.08 | One-way Transit | 22 | 2 | 176 | 1096 | 138 | Post-Panamax | 79 | 299 | 297 | Inbound | 280 | 35.79 | Offshore | 32.6898 | -79.741 | 2020-12-05 08:18:40
CONTI ANNAPURNA | 636092883 | 17.2 | 11.41 | One-way Transit | 24.38 | 3 | 195 | 1096 | 138 | Post-Panamax | 79 | 300 | 297 | Inbound | 278 | 221.46 | Nearshore | 32.6924 | -79.7464 | 2020-12-05 08:19:46
CONTI ANNAPURNA | 636092883 | 17.1 | 11.41 | One-way Transit | 22 | 2 | 176 | 1096 | 138 | Post-Panamax | 79 | 299 | 297 | Inbound | 278 | 221.46 | Nearshore | 32.6947 | -79.7514 | 2020-12-05 08:20:46
CONTI ANNAPURNA | 636092883 | 17.2 | 11.41 | One-way Transit | 22 | 2 | 176 | 1096 | 138 | Post-Panamax | 79 | 299 | 297 | Inbound | 278 | 221.46 | Nearshore | 32.697 | -79.7564 | 2020-12-05 08:21:46
CONTI ANNAPURNA | 636092883 | 17.1 | 11.41 | One-way Transit | 22 | 2 | 176 | 1096 | 138 | Post-Panamax | 79 | 299 | 297 | Inbound | 278 | 221.46 | Nearshore | 32.6994 | -79.7613 | 2020-12-05 08:22:46
CONTI ANNAPURNA | 636092883 | 16.9 | 11.41 | One-way Transit | 22 | 2 | 176 | 1096 | 138 | Post-Panamax | 79 | 299 | 297 | Inbound | 278 | 221.46 | Nearshore | 32.7018 | -79.7666 | 2020-12-05 08:23:52
CONTI ANNAPURNA | 636092883 | 16.8 | 11.41 | One-way Transit | 19.62 | 1 | 157 | 1096 | 138 | Post-Panamax | 79 | 298 | 297 | Inbound | 278 | 221.46 | Nearshore | 32.7041 | -79.7715 | 2020-12-05 08:24:52
CONTI ANNAPURNA | 636092883 | 16.7 | 11.41 | One-way Transit | 22 | 2 | 176 | 1096 | 138 | Post-Panamax | 79 | 299 | 297 | Inbound | 275 | 221.46 | Nearshore | 32.7052 | -79.7739 | 2020-12-05 08:25:22
CONTI ANNAPURNA | 636092883 | 16.5 | 11.41 | One-way Transit | 22 | 2 | 176 | 1096 | 138 | Post-Panamax | 79 | 299 | 297 | Inbound | 275 | 221.46 | Nearshore | 32.7081 | -79.7801 | 2020-12-05 08:26:40
CONTI ANNAPURNA | 636092883 | 15.8 | 11.41 | One-way Transit | 19.62 | 1 | 157 | 1096 | 138 | Post-Panamax | 79 | 299 | 298 | Inbound | 275 | 221.46 | Nearshore | 32.7102 | -79.7847 | 2020-12-05 08:27:40
CONTI ANNAPURNA | 636092883 | 15.4 | 11.41 | One-way Transit | 22 | 2 | 176 | 1096 | 138 | Post-Panamax | 79 | 300 | 298 | Inbound | 275 | 221.46 | Nearshore | 32.7124 | -79.7892 | 2020-12-05 08:28:40
CONTI ANNAPURNA | 636092883 | 15.5 | 11.41 | One-way Transit | 19.62 | 1 | 157 | 1096 | 138 | Post-Panamax | 79 | 299 | 298 | Inbound | 275 | 221.46 | Nearshore | 32.7147 | -79.7941 | 2020-12-05 08:29:46
CONTI ANNAPURNA | 636092883 | 15.4 | 11.41 | One-way Transit | 19.62 | 1 | 157 | 1096 | 138 | Post-Panamax | 79 | 299 | 298 | Inbound | 275 | 221.46 | Nearshore | 32.7168 | -79.7986 | 2020-12-05 08:30:46
CONTI ANNAPURNA | 636092883 | 15.4 | 11.41 | One-way Transit | 19.62 | 1 | 157 | 1096 | 138 | Post-Panamax | 79 | 299 | 298 | Inbound | 275 | 221.46 | Nearshore | 32.7184 | -79.802 | 2020-12-05 08:31:34
CONTI ANNAPURNA | 636092883 | 15.5 | 11.41 | One-way Transit | 17.25 | 0 | 138 | 1096 | 138 | Post-Panamax | 79 | 299 | 299 | Inbound | 275 | 221.46 | Nearshore | 32.721 | -79.8074 | 2020-12-05 08:32:46
YORKTOWN EXPRESS | 367168650 | 12.4 | 22.37 | One-way Transit | 13.3 | 2 | 133 | 797 | 105 | Panamax | 79 | 301 | 299 | Inbound | 290 | 29.08 | Offshore | 32.6676 | -79.6953 | 2020-12-05 11:51:20
YORKTOWN EXPRESS | 367168650 | 13.6 | 22.37 | One-way Transit | 10.5 | 0 | 105 | 797 | 105 | Panamax | 79 | 298 | 298 | Inbound | 290 | 29.08 | Offshore | 32.6723 | -79.7052 | 2020-12-05 11:54:00
YORKTOWN EXPRESS | 367168650 | 13.9 | 22.37 | One-way Transit | 11.9 | 1 | 119 | 797 | 105 | Panamax | 79 | 299 | 298 | Inbound | 290 | 29.08 | Offshore | 32.6738 | -79.7086 | 2020-12-05 11:54:51
YORKTOWN EXPRESS | 367168650 | 14.2 | 20.13 | One-way Transit | 11.9 | 1 | 119 | 797 | 105 | Panamax | 79 | 298 | 299 | Inbound | 300 | 26.84 | Offshore | 32.6757 | -79.7126 | 2020-12-05 11:55:52
YORKTOWN EXPRESS | 367168650 | 14.8 | 20.13 | One-way Transit | 11.9 | 1 | 119 | 797 | 105 | Panamax | 79 | 300 | 299 | Inbound | 300 | 26.84 | Offshore | 32.6791 | -79.7198 | 2020-12-05 11:57:35
YORKTOWN EXPRESS | 367168650 | 15.5 | 20.13 | One-way Transit | 11.9 | 1 | 119 | 797 | 105 | Panamax | 79 | 300 | 299 | Inbound | 300 | 26.84 | Offshore | 32.6839 | -79.7297 | 2020-12-05 11:59:52
YORKTOWN EXPRESS | 367168650 | 15.8 | 20.13 | One-way Transit | 11.9 | 1 | 119 | 797 | 105 | Panamax | 79 | 300 | 299 | Inbound | 300 | 26.84 | Offshore | 32.686 | -79.7342 | 2020-12-05 12:00:53
YORKTOWN EXPRESS | 367168650 | 16 | 20.13 | One-way Transit | 11.9 | 1 | 119 | 797 | 105 | Panamax | 79 | 300 | 301 | Inbound | 300 | 26.84 | Offshore | 32.6885 | -79.7394 | 2020-12-05 12:01:59
YORKTOWN EXPRESS | 367168650 | 16.2 | 20.13 | One-way Transit | 11.9 | 1 | 119 | 797 | 105 | Panamax | 79 | 301 | 302 | Inbound | 300 | 26.84 | Offshore | 32.6896 | -79.7415 | 2020-12-05 12:02:28
YORKTOWN EXPRESS | 367168650 | 16.3 | 10.29 | One-way Transit | 10.5 | 0 | 105 | 797 | 105 | Panamax | 79 | 301 | 301 | Inbound | 289 | 16.11 | Nearshore | 32.6922 | -79.7467 | 2020-12-05 12:03:34
YORKTOWN EXPRESS | 367168650 | 16.4 | 10.29 | One-way Transit | 10.5 | 0 | 105 | 797 | 105 | Panamax | 79 | 301 | 301 | Inbound | 289 | 16.11 | Nearshore | 32.695 | -79.7522 | 2020-12-05 12:04:47
YORKTOWN EXPRESS | 367168650 | 16.4 | 10.29 | One-way Transit | 10.5 | 0 | 105 | 797 | 105 | Panamax | 79 | 301 | 301 | Inbound | 293 | 221.46 | Nearshore | 32.6974 | -79.7568 | 2020-12-05 12:05:47
SPIRIT OF SHANGHAI | 232013522 | 16 | 20.13 | One-way Transit | 13.4 | 2 | 134 | 833 | 105 | Panamax | 71 | 300 | 298 | Inbound | 300 | 26.84 | Offshore | 32.6677 | -79.6951 | 2020-12-05 12:06:25
YORKTOWN EXPRESS | 367168650 | 16.5 | 10.29 | One-way Transit | 10.5 | 0 | 105 | 797 | 105 | Panamax | 79 | 301 | 301 | Inbound | 293 | 221.46 | Nearshore | 32.7 | -79.762 | 2020-12-05 12:06:53
YORKTOWN EXPRESS | 367168650 | 16.4 | 10.29 | One-way Transit | 10.5 | 0 | 105 | 797 | 105 | Panamax | 79 | 301 | 301 | Inbound | 293 | 221.46 | Nearshore | 32.7024 | -79.7666 | 2020-12-05 12:07:53
YORKTOWN EXPRESS | 367168650 | 16.4 | 10.29 | One-way Transit | 10.5 | 0 | 105 | 797 | 105 | Panamax | 79 | 301 | 301 | Inbound | 293 | 221.46 | Nearshore | 32.7035 | -79.7689 | 2020-12-05 12:08:23
SPIRIT OF SHANGHAI | 232013522 | 16.1 | 20.13 | One-way Transit | 12 | 1 | 120 | 833 | 105 | Panamax | 71 | 300 | 299 | Inbound | 300 | 26.84 | Offshore | 32.6733 | -79.7066 | 2020-12-05 12:08:55
YORKTOWN EXPRESS | 367168650 | 16.2 | 10.29 | One-way Transit | 11.9 | 1 | 119 | 797 | 105 | Panamax | 79 | 299 | 298 | Inbound | 293 | 221.46 | Nearshore | 32.7062 | -79.7745 | 2020-12-05 12:09:35
SPIRIT OF SHANGHAI | 232013522 | 16.2 | 20.13 | One-way Transit | 13.4 | 2 | 134 | 833 | 105 | Panamax | 71 | 301 | 299 | Inbound | 300 | 26.84 | Offshore | 32.6756 | -79.7112 | 2020-12-05 12:09:55
SPIRIT OF SHANGHAI | 232013522 | 16.1 | 20.13 | One-way Transit | 10.5 | 0 | 105 | 833 | 105 | Panamax | 71 | 300 | 300 | Inbound | 300 | 26.84 | Offshore | 32.677 | -79.7139 | 2020-12-05 12:10:31
YORKTOWN EXPRESS | 367168650 | 16 | 10.29 | One-way Transit | 10.5 | 0 | 105 | 797 | 105 | Panamax | 79 | 298 | 298 | Inbound | 293 | 221.46 | Nearshore | 32.7085 | -79.7795 | 2020-12-05 12:10:40
SPIRIT OF SHANGHAI | 232013522 | 16.1 | 20.13 | One-way Transit | 10.5 | 0 | 105 | 833 | 105 | Panamax | 71 | 300 | 300 | Inbound | 300 | 26.84 | Offshore | 32.6792 | -79.7185 | 2020-12-05 12:11:31
YORKTOWN EXPRESS | 367168650 | 15.9 | 10.29 | One-way Transit | 10.5 | 0 | 105 | 797 | 105 | Panamax | 79 | 298 | 298 | Inbound | 293 | 221.46 | Nearshore | 32.7112 | -79.7855 | 2020-12-05 12:11:58
SPIRIT OF SHANGHAI | 232013522 | 16 | 20.13 | One-way Transit | 10.5 | 0 | 105 | 833 | 105 | Panamax | 71 | 300 | 300 | Inbound | 300 | 26.84 | Offshore | 32.6804 | -79.7208 | 2020-12-05 12:12:01
YORKTOWN EXPRESS | 367168650 | 16.1 | 10.29 | One-way Transit | 10.5 | 0 | 105 | 797 | 105 | Panamax | 79 | 298 | 298 | Inbound | 293 | 221.46 | Nearshore | 32.7133 | -79.7902 | 2020-12-05 12:12:58
YORKTOWN EXPRESS | 367168650 | 16.2 | 10.29 | One-way Transit | 11.9 | 1 | 119 | 797 | 105 | Panamax | 79 | 299 | 298 | Inbound | 293 | 221.46 | Nearshore | 32.7144 | -79.7927 | 2020-12-05 12:13:28
YORKTOWN EXPRESS | 367168650 | 16.3 | 10.29 | One-way Transit | 10.5 | 0 | 105 | 797 | 105 | Panamax | 79 | 298 | 298 | Inbound | 293 | 221.46 | Nearshore | 32.7168 | -79.7979 | 2020-12-05 12:14:35
SPIRIT OF SHANGHAI | 232013522 | 15.9 | 20.13 | One-way Transit | 12 | 1 | 120 | 833 | 105 | Panamax | 71 | 299 | 298 | Inbound | 300 | 26.84 | Offshore | 32.6866 | -79.7335 | 2020-12-05 12:14:49
YORKTOWN EXPRESS | 367168650 | 16.6 | 10.29 | One-way Transit | 11.9 | 1 | 119 | 797 | 105 | Panamax | 79 | 300 | 299 | Inbound | 291 | 221.46 | Nearshore | 32.719 | -79.8027 | 2020-12-05 12:15:35
SPIRIT OF SHANGHAI | 232013522 | 15.9 | 20.13 | One-way Transit | 10.5 | 0 | 105 | 833 | 105 | Panamax | 71 | 298 | 298 | Inbound | 300 | 24.61 | Offshore | 32.6887 | -79.7381 | 2020-12-05 12:15:49
YORKTOWN EXPRESS | 367168650 | 16.9 | 10.29 | One-way Transit | 11.9 | 1 | 119 | 797 | 105 | Panamax | 79 | 299 | 300 | Inbound | 291 | 221.46 | Nearshore | 32.7213 | -79.8075 | 2020-12-05 12:16:35
SPIRIT OF SHANGHAI | 232013522 | 16 | 10.29 | One-way Transit | 12 | 1 | 120 | 833 | 105 | Panamax | 71 | 299 | 300 | Inbound | 291 | 221.46 | Nearshore | 32.691 | -79.7432 | 2020-12-05 12:16:55
SPIRIT OF SHANGHAI | 232013522 | 16 | 10.29 | One-way Transit | 12 | 1 | 120 | 833 | 105 | Panamax | 71 | 300 | 299 | Inbound | 291 | 221.46 | Nearshore | 32.6921 | -79.7455 | 2020-12-05 12:17:26
SPIRIT OF SHANGHAI | 232013522 | 15.9 | 10.29 | One-way Transit | 12 | 1 | 120 | 833 | 105 | Panamax | 71 | 300 | 301 | Inbound | 291 | 221.46 | Nearshore | 32.695 | -79.7515 | 2020-12-05 12:18:43
SPIRIT OF SHANGHAI | 232013522 | 15.9 | 10.29 | One-way Transit | 10.5 | 0 | 105 | 833 | 105 | Panamax | 71 | 301 | 301 | Inbound | 291 | 221.46 | Nearshore | 32.6973 | -79.756 | 2020-12-05 12:19:43
SPIRIT OF SHANGHAI | 232013522 | 15.9 | 10.29 | One-way Transit | 12 | 1 | 120 | 833 | 105 | Panamax | 71 | 301 | 300 | Inbound | 291 | 221.46 | Nearshore | 32.6996 | -79.7605 | 2020-12-05 12:20:43
SPIRIT OF SHANGHAI | 232013522 | 15.8 | 10.29 | One-way Transit | 13.4 | 2 | 134 | 833 | 105 | Panamax | 71 | 299 | 297 | Inbound | 291 | 221.46 | Nearshore | 32.7021 | -79.7654 | 2020-12-05 12:21:49
SPIRIT OF SHANGHAI | 232013522 | 15.8 | 10.29 | One-way Transit | 12 | 1 | 120 | 833 | 105 | Panamax | 71 | 298 | 297 | Inbound | 291 | 221.46 | Nearshore | 32.7041 | -79.77 | 2020-12-05 12:22:49
SPIRIT OF SHANGHAI | 232013522 | 15.9 | 10.29 | One-way Transit | 12 | 1 | 120 | 833 | 105 | Panamax | 71 | 298 | 297 | Inbound | 291 | 221.46 | Nearshore | 32.7066 | -79.7755 | 2020-12-05 12:24:01
SPIRIT OF SHANGHAI | 232013522 | 15.8 | 10.29 | One-way Transit | 12 | 1 | 120 | 833 | 105 | Panamax | 71 | 297 | 296 | Inbound | 291 | 221.46 | Nearshore | 32.7077 | -79.7778 | 2020-12-05 12:24:31
SPIRIT OF SHANGHAI | 232013522 | 15.7 | 10.29 | One-way Transit | 10.5 | 0 | 105 | 833 | 105 | Panamax | 71 | 297 | 297 | Inbound | 293 | 221.46 | Nearshore | 32.7096 | -79.7824 | 2020-12-05 12:25:31
SPIRIT OF SHANGHAI | 232013522 | 15.8 | 10.29 | One-way Transit | 12 | 1 | 120 | 833 | 105 | Panamax | 71 | 297 | 296 | Inbound | 293 | 221.46 | Nearshore | 32.7118 | -79.7875 | 2020-12-05 12:26:37
SPIRIT OF SHANGHAI | 232013522 | 15.9 | 10.29 | One-way Transit | 10.5 | 0 | 105 | 833 | 105 | Panamax | 71 | 298 | 298 | Inbound | 293 | 221.46 | Nearshore | 32.7141 | -79.7926 | 2020-12-05 12:27:43
SPIRIT OF SHANGHAI | 232013522 | 16 | 10.29 | One-way Transit | 10.5 | 0 | 105 | 833 | 105 | Panamax | 71 | 299 | 299 | Inbound | 293 | 221.46 | Nearshore | 32.7162 | -79.7972 | 2020-12-05 12:28:43
SPIRIT OF SHANGHAI | 232013522 | 16.1 | 10.29 | One-way Transit | 10.5 | 0 | 105 | 833 | 105 | Panamax | 71 | 299 | 299 | Inbound | 293 | 221.46 | Nearshore | 32.7184 | -79.8018 | 2020-12-05 12:29:43
SPIRIT OF SHANGHAI | 232013522 | 16.3 | 10.29 | One-way Transit | 10.5 | 0 | 105 | 833 | 105 | Panamax | 71 | 300 | 300 | Inbound | 293 | 221.46 | Nearshore | 32.7206 | -79.8065 | 2020-12-05 12:30:43
MSC ALICANTE | 636092212 | 14 | 9.17 | One-way Transit | 16.2 | 2 | 162 | 886 | 131 | Panamax | 71 | 120 | 118 | Outbound | 20 | 221.46 | Nearshore | 32.7224 | -79.8107 | 2020-12-04 02:12:35
MSC ALICANTE | 636092212 | 14.2 | 9.17 | One-way Transit | 14.6 | 1 | 146 | 886 | 131 | Panamax | 71 | 119 | 118 | Outbound | 20 | 221.46 | Nearshore | 32.7206 | -79.8073 | 2020-12-04 02:13:35
MSC ALICANTE | 636092212 | 14.3 | 9.17 | One-way Transit | 16.2 | 2 | 162 | 886 | 131 | Panamax | 71 | 120 | 118 | Outbound | 20 | 221.46 | Nearshore | 32.7181 | -79.802 | 2020-12-04 02:14:54
MSC ALICANTE | 636092212 | 14.3 | 9.17 | One-way Transit | 16.2 | 2 | 162 | 886 | 131 | Panamax | 71 | 120 | 118 | Outbound | 29 | 221.46 | Nearshore | 32.7171 | -79.7999 | 2020-12-04 02:15:23
MSC ALICANTE | 636092212 | 14.5 | 9.17 | One-way Transit | 14.6 | 1 | 146 | 886 | 131 | Panamax | 71 | 120 | 119 | Outbound | 29 | 221.46 | Nearshore | 32.7137 | -79.7926 | 2020-12-04 02:16:59
MSC ALICANTE | 636092212 | 14.5 | 9.17 | One-way Transit | 14.6 | 1 | 146 | 886 | 131 | Panamax | 71 | 120 | 119 | Outbound | 29 | 221.46 | Nearshore | 32.7119 | -79.7892 | 2020-12-04 02:17:59
MSC ALICANTE | 636092212 | 14.6 | 9.17 | One-way Transit | 16.2 | 2 | 162 | 886 | 131 | Panamax | 71 | 120 | 118 | Outbound | 29 | 221.46 | Nearshore | 32.71 | -79.7851 | 2020-12-04 02:18:47
MSC ALICANTE | 636092212 | 14.7 | 9.17 | One-way Transit | 13.1 | 0 | 131 | 886 | 131 | Panamax | 71 | 121 | 121 | Outbound | 29 | 221.46 | Nearshore | 32.7076 | -79.7801 | 2020-12-04 02:19:59
MSC ALICANTE | 636092212 | 14.9 | 9.17 | One-way Transit | 16.2 | 2 | 162 | 886 | 131 | Panamax | 71 | 122 | 120 | Outbound | 29 | 221.46 | Nearshore | 32.7065 | -79.7783 | 2020-12-04 02:20:35
MSC ALICANTE | 636092212 | 14.8 | 9.17 | One-way Transit | 17.7 | 3 | 177 | 886 | 131 | Panamax | 71 | 120 | 117 | Outbound | 29 | 221.46 | Nearshore | 32.7039 | -79.7732 | 2020-12-04 02:21:47
MSC ALICANTE | 636092212 | 14.8 | 9.17 | One-way Transit | 16.2 | 2 | 162 | 886 | 131 | Panamax | 71 | 119 | 117 | Outbound | 29 | 221.46 | Nearshore | 32.7027 | -79.7706 | 2020-12-04 02:22:24
MSC ALICANTE | 636092212 | 14.8 | 9.17 | One-way Transit | 14.6 | 1 | 146 | 886 | 131 | Panamax | 71 | 118 | 117 | Outbound | 29 | 221.46 | Nearshore | 32.7001 | -79.765 | 2020-12-04 02:23:41
MSC ALICANTE | 636092212 | 14.8 | 9.17 | One-way Transit | 14.6 | 1 | 146 | 886 | 131 | Panamax | 71 | 116 | 115 | Outbound | 29 | 221.46 | Nearshore | 32.6979 | -79.7599 | 2020-12-04 02:24:41
MSC ALICANTE | 636092212 | 15 | 9.17 | One-way Transit | 13.1 | 0 | 131 | 886 | 131 | Panamax | 71 | 116 | 116 | Outbound | 35 | 221.46 | Nearshore | 32.6936 | -79.7498 | 2020-12-04 02:26:59
MSC ALICANTE | 636092212 | 15 | 9.17 | One-way Transit | 13.1 | 0 | 131 | 886 | 131 | Panamax | 71 | 116 | 116 | Outbound | 35 | 221.46 | Nearshore | 32.6918 | -79.7454 | 2020-12-04 02:27:59
MSC ALICANTE | 636092212 | 15 | 9.17 | One-way Transit | 16.2 | 2 | 162 | 886 | 131 | Panamax | 71 | 117 | 115 | Outbound | 35 | 221.46 | Nearshore | 32.6902 | -79.7418 | 2020-12-04 02:28:48
MSC ALICANTE | 636092212 | 14.9 | 8.95 | One-way Transit | 13.1 | 0 | 131 | 886 | 131 | Panamax | 71 | 118 | 118 | Outbound | 60 | 13.42 | Offshore | 32.6886 | -79.7382 | 2020-12-04 02:29:48
MSC ALICANTE | 636092212 | 14.8 | 8.95 | One-way Transit | 14.6 | 1 | 146 | 886 | 131 | Panamax | 71 | 118 | 119 | Outbound | 60 | 13.42 | Offshore | 32.6863 | -79.7331 | 2020-12-04 02:30:48
MSC ALICANTE | 636092212 | 14.8 | 8.95 | One-way Transit | 14.6 | 1 | 146 | 886 | 131 | Panamax | 71 | 121 | 120 | Outbound | 60 | 13.42 | Offshore | 32.6851 | -79.7306 | 2020-12-04 02:31:24
MSC ALICANTE | 636092212 | 15 | 8.95 | One-way Transit | 14.6 | 1 | 146 | 886 | 131 | Panamax | 71 | 121 | 120 | Outbound | 60 | 13.42 | Offshore | 32.6805 | -79.7213 | 2020-12-04 02:33:35
MSC ALICANTE | 636092212 | 15.1 | 8.95 | One-way Transit | 17.7 | 3 | 177 | 886 | 131 | Panamax | 71 | 122 | 119 | Outbound | 60 | 13.42 | Offshore | 32.6776 | -79.7157 | 2020-12-04 02:34:54
MSC ALICANTE | 636092212 | 15 | 8.95 | One-way Transit | 14.6 | 1 | 146 | 886 | 131 | Panamax | 71 | 120 | 119 | Outbound | 60 | 13.42 | Offshore | 32.676 | -79.7124 | 2020-12-04 02:35:41
MSC ALICANTE | 636092212 | 14.9 | 8.95 | One-way Transit | 14.6 | 1 | 146 | 886 | 131 | Panamax | 71 | 121 | 120 | Outbound | 60 | 13.42 | Offshore | 32.6744 | -79.7092 | 2020-12-04 02:36:30
MSC ALICANTE | 636092212 | 14.6 | 8.95 | One-way Transit | 14.6 | 1 | 146 | 886 | 131 | Panamax | 71 | 121 | 120 | Outbound | 60 | 13.42 | Offshore | 32.673 | -79.7068 | 2020-12-04 02:37:12
E.R. TIANSHAN | 636092941 | 14.7 | 9.17 | One-way Transit | 22 | 2 | 176 | 1092 | 138 | Post-Panamax | 71 | 119 | 117 | Outbound | 34 | 221.46 | Nearshore | 32.7227 | -79.8108 | 2020-12-04 05:40:47
E.R. TIANSHAN | 636092941 | 14.9 | 9.17 | One-way Transit | 19.62 | 1 | 157 | 1092 | 138 | Post-Panamax | 71 | 119 | 118 | Outbound | 34 | 221.46 | Nearshore | 32.7213 | -79.8078 | 2020-12-04 05:41:29
E.R. TIANSHAN | 636092941 | 15.1 | 9.17 | One-way Transit | 19.62 | 1 | 157 | 1092 | 138 | Post-Panamax | 71 | 121 | 120 | Outbound | 34 | 221.46 | Nearshore | 32.7185 | -79.8023 | 2020-12-04 05:42:47
E.R. TIANSHAN | 636092941 | 14.9 | 9.17 | One-way Transit | 22 | 2 | 176 | 1092 | 138 | Post-Panamax | 71 | 121 | 119 | Outbound | 34 | 221.46 | Nearshore | 32.7168 | -79.7989 | 2020-12-04 05:43:34
E.R. TIANSHAN | 636092941 | 14.8 | 9.17 | One-way Transit | 19.62 | 1 | 157 | 1092 | 138 | Post-Panamax | 71 | 121 | 120 | Outbound | 34 | 221.46 | Nearshore | 32.714 | -79.7935 | 2020-12-04 05:44:52
E.R. TIANSHAN | 636092941 | 14.7 | 8.05 | One-way Transit | 24.38 | 3 | 195 | 1092 | 138 | Post-Panamax | 71 | 122 | 119 | Outbound | 32 | 221.46 | Nearshore | 32.7125 | -79.7906 | 2020-12-04 05:45:35
E.R. TIANSHAN | 636092941 | 14.6 | 8.05 | One-way Transit | 22 | 2 | 176 | 1092 | 138 | Post-Panamax | 71 | 121 | 119 | Outbound | 32 | 221.46 | Nearshore | 32.7104 | -79.7865 | 2020-12-04 05:46:35
E.R. TIANSHAN | 636092941 | 14.4 | 8.05 | One-way Transit | 22 | 2 | 176 | 1092 | 138 | Post-Panamax | 71 | 119 | 117 | Outbound | 32 | 221.46 | Nearshore | 32.7082 | -79.7821 | 2020-12-04 05:47:40
E.R. TIANSHAN | 636092941 | 14.6 | 8.05 | One-way Transit | 24.38 | 3 | 195 | 1092 | 138 | Post-Panamax | 71 | 119 | 116 | Outbound | 32 | 221.46 | Nearshore | 32.7062 | -79.7779 | 2020-12-04 05:48:40
E.R. TIANSHAN | 636092941 | 14.7 | 8.05 | One-way Transit | 24.38 | 3 | 195 | 1092 | 138 | Post-Panamax | 71 | 119 | 116 | Outbound | 32 | 221.46 | Nearshore | 32.7036 | -79.7723 | 2020-12-04 05:49:58
E.R. TIANSHAN | 636092941 | 14.7 | 8.05 | One-way Transit | 24.38 | 3 | 195 | 1092 | 138 | Post-Panamax | 71 | 119 | 116 | Outbound | 32 | 221.46 | Nearshore | 32.7016 | -79.7681 | 2020-12-04 05:50:59
E.R. TIANSHAN | 636092941 | 14.6 | 8.05 | One-way Transit | 22 | 2 | 176 | 1092 | 138 | Post-Panamax | 71 | 117 | 115 | Outbound | 32 | 221.46 | Nearshore | 32.7006 | -79.766 | 2020-12-04 05:51:29
E.R. TIANSHAN | 636092941 | 14.6 | 8.05 | One-way Transit | 22 | 2 | 176 | 1092 | 138 | Post-Panamax | 71 | 117 | 115 | Outbound | 32 | 221.46 | Nearshore | 32.6985 | -79.7613 | 2020-12-04 05:52:34
E.R. TIANSHAN | 636092941 | 14.6 | 8.05 | One-way Transit | 22 | 2 | 176 | 1092 | 138 | Post-Panamax | 71 | 117 | 115 | Outbound | 32 | 221.46 | Nearshore | 32.6961 | -79.7556 | 2020-12-04 05:53:53
E.R. TIANSHAN | 636092941 | 14.6 | 8.05 | One-way Transit | 19.62 | 1 | 157 | 1092 | 138 | Post-Panamax | 71 | 116 | 115 | Outbound | 32 | 221.46 | Nearshore | 32.6952 | -79.7536 | 2020-12-04 05:54:23
E.R. TIANSHAN | 636092941 | 14.6 | 8.05 | One-way Transit | 24.38 | 3 | 195 | 1092 | 138 | Post-Panamax | 71 | 120 | 117 | Outbound | 27 | 10.29 | Nearshore | 32.6938 | -79.7506 | 2020-12-04 05:55:05
E.R. TIANSHAN | 636092941 | 14.6 | 8.05 | One-way Transit | 22 | 2 | 176 | 1092 | 138 | Post-Panamax | 71 | 119 | 117 | Outbound | 27 | 10.29 | Nearshore | 32.6902 | -79.743 | 2020-12-04 05:56:53
E.R. TIANSHAN | 636092941 | 14.6 | 13.42 | One-way Transit | 22 | 2 | 176 | 1092 | 138 | Post-Panamax | 71 | 119 | 117 | Outbound | 180 | 15.66 | Offshore | 32.6887 | -79.7397 | 2020-12-04 05:57:41
E.R. TIANSHAN | 636092941 | 14.5 | 13.42 | One-way Transit | 22 | 2 | 176 | 1092 | 138 | Post-Panamax | 71 | 119 | 117 | Outbound | 180 | 15.66 | Offshore | 32.6862 | -79.7343 | 2020-12-04 05:58:59
E.R. TIANSHAN | 636092941 | 14.5 | 13.42 | One-way Transit | 22 | 2 | 176 | 1092 | 138 | Post-Panamax | 71 | 119 | 117 | Outbound | 180 | 15.66 | Offshore | 32.6848 | -79.7314 | 2020-12-04 05:59:41
E.R. TIANSHAN | 636092941 | 14.5 | 13.42 | One-way Transit | 22 | 2 | 176 | 1092 | 138 | Post-Panamax | 71 | 122 | 120 | Outbound | 180 | 15.66 | Offshore | 32.68 | -79.7219 | 2020-12-04 06:01:59
E.R. TIANSHAN | 636092941 | 14.5 | 13.42 | One-way Transit | 19.62 | 1 | 157 | 1092 | 138 | Post-Panamax | 71 | 121 | 120 | Outbound | 180 | 15.66 | Offshore | 32.6783 | -79.7187 | 2020-12-04 06:02:46
E.R. TIANSHAN | 636092941 | 14.4 | 13.42 | One-way Transit | 22 | 2 | 176 | 1092 | 138 | Post-Panamax | 71 | 120 | 118 | Outbound | 180 | 15.66 | Offshore | 32.6759 | -79.7141 | 2020-12-04 06:03:53
E.R. TIANSHAN | 636092941 | 14.4 | 13.42 | One-way Transit | 22 | 2 | 176 | 1092 | 138 | Post-Panamax | 71 | 120 | 118 | Outbound | 180 | 15.66 | Offshore | 32.6739 | -79.7101 | 2020-12-04 06:04:53
E.R. TIANSHAN | 636092941 | 14.4 | 15.66 | One-way Transit | 22 | 2 | 176 | 1092 | 138 | Post-Panamax | 71 | 120 | 118 | Outbound | 170 | 17.9 | Offshore | 32.6719 | -79.706 | 2020-12-04 06:05:52
E.R. TIANSHAN | 636092941 | 14.3 | 15.66 | One-way Transit | 24.38 | 3 | 195 | 1092 | 138 | Post-Panamax | 71 | 120 | 117 | Outbound | 170 | 17.9 | Offshore | 32.6709 | -79.704 | 2020-12-04 06:06:23
E.R. TIANSHAN | 636092941 | 14.1 | 15.66 | One-way Transit | 24.38 | 3 | 195 | 1092 | 138 | Post-Panamax | 71 | 118 | 115 | Outbound | 170 | 17.9 | Offshore | 32.668 | -79.6979 | 2020-12-04 06:07:52
HYUNDAI DRIVE | 440009000 | 16.8 | 11.18 | One-way Transit | 22.25 | 1 | 178 | 1200 | 157 | Post-Panamax | 70 | 299 | 298 | Inbound | 160 | 15.66 | Offshore | 32.6687 | -79.6983 | 2020-12-04 08:23:42
HYUNDAI DRIVE | 440009000 | 16.7 | 11.18 | One-way Transit | 22.25 | 1 | 178 | 1200 | 157 | Post-Panamax | 70 | 299 | 298 | Inbound | 160 | 15.66 | Offshore | 32.6707 | -79.7027 | 2020-12-04 08:24:42
HYUNDAI DRIVE | 440009000 | 16.8 | 11.18 | One-way Transit | 19.62 | 0 | 157 | 1200 | 157 | Post-Panamax | 70 | 298 | 298 | Inbound | 160 | 13.42 | Offshore | 32.6737 | -79.7093 | 2020-12-04 08:25:59
HYUNDAI DRIVE | 440009000 | 16.9 | 11.18 | One-way Transit | 19.62 | 0 | 157 | 1200 | 157 | Post-Panamax | 70 | 299 | 299 | Inbound | 160 | 13.42 | Offshore | 32.6748 | -79.7117 | 2020-12-04 08:26:30
HYUNDAI DRIVE | 440009000 | 16.9 | 11.18 | One-way Transit | 19.62 | 0 | 157 | 1200 | 157 | Post-Panamax | 70 | 300 | 300 | Inbound | 160 | 13.42 | Offshore | 32.6779 | -79.718 | 2020-12-04 08:27:48
HYUNDAI DRIVE | 440009000 | 16.9 | 11.18 | One-way Transit | 19.62 | 0 | 157 | 1200 | 157 | Post-Panamax | 70 | 300 | 300 | Inbound | 160 | 13.42 | Offshore | 32.6796 | -79.7213 | 2020-12-04 08:28:35
HYUNDAI DRIVE | 440009000 | 16.4 | 11.18 | One-way Transit | 19.62 | 0 | 157 | 1200 | 157 | Post-Panamax | 70 | 300 | 300 | Inbound | 160 | 13.42 | Offshore | 32.6817 | -79.7255 | 2020-12-04 08:29:30
HYUNDAI DRIVE | 440009000 | 15.5 | 11.18 | One-way Transit | 19.62 | 0 | 157 | 1200 | 157 | Post-Panamax | 70 | 300 | 300 | Inbound | 160 | 13.42 | Offshore | 32.6847 | -79.7314 | 2020-12-04 08:30:48
HYUNDAI DRIVE | 440009000 | 14.8 | 11.18 | One-way Transit | 22.25 | 1 | 178 | 1200 | 157 | Post-Panamax | 70 | 299 | 298 | Inbound | 160 | 13.42 | Offshore | 32.687 | -79.7361 | 2020-12-04 08:31:53
HYUNDAI DRIVE | 440009000 | 14.3 | 11.18 | One-way Transit | 22.25 | 1 | 178 | 1200 | 157 | Post-Panamax | 70 | 298 | 297 | Inbound | 160 | 13.42 | Offshore | 32.6889 | -79.7403 | 2020-12-04 08:32:54
HYUNDAI DRIVE | 440009000 | 14 | 6.93 | One-way Transit | 19.62 | 0 | 157 | 1200 | 157 | Post-Panamax | 70 | 297 | 297 | Inbound | 10 | 221.46 | Nearshore | 32.6902 | -79.7432 | 2020-12-04 08:33:35
HYUNDAI DRIVE | 440009000 | 13.4 | 6.93 | One-way Transit | 22.25 | 1 | 178 | 1200 | 157 | Post-Panamax | 70 | 298 | 297 | Inbound | 10 | 221.46 | Nearshore | 32.6921 | -79.7475 | 2020-12-04 08:34:42
HYUNDAI DRIVE | 440009000 | 12.9 | 6.93 | One-way Transit | 19.62 | 0 | 157 | 1200 | 157 | Post-Panamax | 70 | 297 | 297 | Inbound | 19 | 221.46 | Nearshore | 32.6942 | -79.7525 | 2020-12-04 08:35:59
HYUNDAI DRIVE | 440009000 | 12.6 | 6.93 | One-way Transit | 19.62 | 0 | 157 | 1200 | 157 | Post-Panamax | 70 | 297 | 297 | Inbound | 19 | 221.46 | Nearshore | 32.6952 | -79.7548 | 2020-12-04 08:36:36
HYUNDAI DRIVE | 440009000 | 12.3 | 6.93 | One-way Transit | 22.25 | 1 | 178 | 1200 | 157 | Post-Panamax | 70 | 296 | 297 | Inbound | 19 | 221.46 | Nearshore | 32.6969 | -79.7586 | 2020-12-04 08:37:39
HYUNDAI DRIVE | 440009000 | 11.7 | 6.93 | One-way Transit | 22.25 | 1 | 178 | 1200 | 157 | Post-Panamax | 70 | 299 | 300 | Inbound | 19 | 221.46 | Nearshore | 32.699 | -79.7633 | 2020-12-04 08:38:59
HYUNDAI DRIVE | 440009000 | 11.5 | 6.93 | One-way Transit | 19.62 | 0 | 157 | 1200 | 157 | Post-Panamax | 70 | 300 | 300 | Inbound | 19 | 221.46 | Nearshore | 32.7 | -79.7654 | 2020-12-04 08:39:39
HYUNDAI DRIVE | 440009000 | 11.2 | 6.93 | One-way Transit | 22.25 | 1 | 178 | 1200 | 157 | Post-Panamax | 70 | 301 | 302 | Inbound | 19 | 221.46 | Nearshore | 32.7022 | -79.7698 | 2020-12-04 08:40:59
HYUNDAI DRIVE | 440009000 | 11 | 6.93 | One-way Transit | 24.88 | 2 | 199 | 1200 | 157 | Post-Panamax | 70 | 302 | 304 | Inbound | 19 | 221.46 | Nearshore | 32.7035 | -79.7722 | 2020-12-04 08:41:48
HYUNDAI DRIVE | 440009000 | 11.3 | 6.93 | One-way Transit | 19.62 | 0 | 157 | 1200 | 157 | Post-Panamax | 70 | 304 | 304 | Inbound | 19 | 221.46 | Nearshore | 32.7047 | -79.7743 | 2020-12-04 08:42:28
HYUNDAI DRIVE | 440009000 | 12.6 | 6.93 | One-way Transit | 24.88 | 2 | 199 | 1200 | 157 | Post-Panamax | 70 | 300 | 302 | Inbound | 19 | 221.46 | Nearshore | 32.7074 | -79.7793 | 2020-12-04 08:43:58
HYUNDAI DRIVE | 440009000 | 12.9 | 6.93 | One-way Transit | 19.62 | 0 | 157 | 1200 | 157 | Post-Panamax | 70 | 301 | 301 | Inbound | 19 | 221.46 | Nearshore | 32.7086 | -79.7817 | 2020-12-04 08:44:39
HYUNDAI DRIVE | 440009000 | 13.4 | 6.93 | One-way Transit | 22.25 | 1 | 178 | 1200 | 157 | Post-Panamax | 70 | 301 | 300 | Inbound | 28 | 221.46 | Nearshore | 32.7106 | -79.7855 | 2020-12-04 08:45:39
HYUNDAI DRIVE | 440009000 | 13.5 | 6.93 | One-way Transit | 19.62 | 0 | 157 | 1200 | 157 | Post-Panamax | 70 | 299 | 299 | Inbound | 28 | 221.46 | Nearshore | 32.7124 | -79.7893 | 2020-12-04 08:46:39
HYUNDAI DRIVE | 440009000 | 13.5 | 6.93 | One-way Transit | 19.62 | 0 | 157 | 1200 | 157 | Post-Panamax | 70 | 299 | 299 | Inbound | 28 | 221.46 | Nearshore | 32.7143 | -79.7932 | 2020-12-04 08:47:39
HYUNDAI DRIVE | 440009000 | 13.5 | 6.93 | One-way Transit | 19.62 | 0 | 157 | 1200 | 157 | Post-Panamax | 70 | 299 | 299 | Inbound | 28 | 221.46 | Nearshore | 32.7155 | -79.7957 | 2020-12-04 08:48:19
HYUNDAI DRIVE | 440009000 | 13.4 | 6.93 | One-way Transit | 22.25 | 1 | 178 | 1200 | 157 | Post-Panamax | 70 | 300 | 299 | Inbound | 28 | 221.46 | Nearshore | 32.7185 | -79.802 | 2020-12-04 08:49:57
HYUNDAI DRIVE | 440009000 | 13.5 | 6.93 | One-way Transit | 19.62 | 0 | 157 | 1200 | 157 | Post-Panamax | 70 | 299 | 299 | Inbound | 28 | 221.46 | Nearshore | 32.7195 | -79.804 | 2020-12-04 08:50:27
HYUNDAI DRIVE | 440009000 | 13.2 | 6.93 | One-way Transit | 22.25 | 1 | 178 | 1200 | 157 | Post-Panamax | 70 | 300 | 299 | Inbound | 28 | 221.46 | Nearshore | 32.7216 | -79.8084 | 2020-12-04 08:51:39
COSCO VIETNAM | 477266900 | 15.8 | 6.93 | One-way Transit | 20 | 1 | 160 | 1096 | 141 | Post-Panamax | 70 | 120 | 119 | Outbound | 43 | 221.46 | Nearshore | 32.7219 | -79.8091 | 2020-12-04 09:27:39
COSCO VIETNAM | 477266900 | 16 | 6.93 | One-way Transit | 20 | 1 | 160 | 1096 | 141 | Post-Panamax | 70 | 120 | 119 | Outbound | 43 | 221.46 | Nearshore | 32.7194 | -79.8041 | 2020-12-04 09:28:45
COSCO VIETNAM | 477266900 | 16.3 | 6.93 | One-way Transit | 20 | 1 | 160 | 1096 | 141 | Post-Panamax | 70 | 120 | 119 | Outbound | 43 | 221.46 | Nearshore | 32.7167 | -79.7986 | 2020-12-04 09:29:56
COSCO VIETNAM | 477266900 | 16.3 | 6.93 | One-way Transit | 22.38 | 2 | 179 | 1096 | 141 | Post-Panamax | 70 | 121 | 119 | Outbound | 43 | 221.46 | Nearshore | 32.7156 | -79.7963 | 2020-12-04 09:30:26
COSCO VIETNAM | 477266900 | 16.4 | 6.93 | One-way Transit | 20 | 1 | 160 | 1096 | 141 | Post-Panamax | 70 | 120 | 119 | Outbound | 43 | 221.46 | Nearshore | 32.7125 | -79.7901 | 2020-12-04 09:31:45
COSCO VIETNAM | 477266900 | 16.2 | 6.93 | One-way Transit | 20 | 1 | 160 | 1096 | 141 | Post-Panamax | 70 | 120 | 119 | Outbound | 43 | 221.46 | Nearshore | 32.7101 | -79.7851 | 2020-12-04 09:32:50
COSCO VIETNAM | 477266900 | 15.6 | 6.93 | One-way Transit | 22.38 | 2 | 179 | 1096 | 141 | Post-Panamax | 70 | 121 | 119 | Outbound | 43 | 221.46 | Nearshore | 32.7077 | -79.7802 | 2020-12-04 09:33:56
COSCO VIETNAM | 477266900 | 15.9 | 6.93 | One-way Transit | 20 | 1 | 160 | 1096 | 141 | Post-Panamax | 70 | 120 | 119 | Outbound | 43 | 221.46 | Nearshore | 32.7063 | -79.7775 | 2020-12-04 09:34:32
COSCO VIETNAM | 477266900 | 15.7 | 6.93 | One-way Transit | 27.12 | 4 | 217 | 1096 | 141 | Post-Panamax | 70 | 120 | 116 | Outbound | 54 | 221.46 | Nearshore | 32.7038 | -79.7725 | 2020-12-04 09:35:38
COSCO VIETNAM | 477266900 | 16.2 | 6.93 | One-way Transit | 20 | 1 | 160 | 1096 | 141 | Post-Panamax | 70 | 117 | 116 | Outbound | 54 | 221.46 | Nearshore | 32.7017 | -79.7678 | 2020-12-04 09:36:38
COSCO VIETNAM | 477266900 | 16.9 | 6.93 | One-way Transit | 22.38 | 2 | 179 | 1096 | 141 | Post-Panamax | 70 | 118 | 116 | Outbound | 54 | 221.46 | Nearshore | 32.6994 | -79.7625 | 2020-12-04 09:37:45
COSCO VIETNAM | 477266900 | 17.3 | 6.93 | One-way Transit | 22.38 | 2 | 179 | 1096 | 141 | Post-Panamax | 70 | 118 | 116 | Outbound | 54 | 221.46 | Nearshore | 32.6972 | -79.7574 | 2020-12-04 09:38:45
COSCO VIETNAM | 477266900 | 17.4 | 6.93 | One-way Transit | 20 | 1 | 160 | 1096 | 141 | Post-Panamax | 70 | 117 | 116 | Outbound | 54 | 221.46 | Nearshore | 32.6956 | -79.7539 | 2020-12-04 09:39:27
COSCO VIETNAM | 477266900 | 17.8 | 6.93 | One-way Transit | 22.38 | 2 | 179 | 1096 | 141 | Post-Panamax | 70 | 120 | 118 | Outbound | 54 | 221.46 | Nearshore | 32.6927 | -79.7473 | 2020-12-04 09:40:45
COSCO VIETNAM | 477266900 | 17.8 | 6.93 | One-way Transit | 22.38 | 2 | 179 | 1096 | 141 | Post-Panamax | 70 | 120 | 118 | Outbound | 54 | 221.46 | Nearshore | 32.6909 | -79.7436 | 2020-12-04 09:41:27
COSCO VIETNAM | 477266900 | 18 | 13.42 | One-way Transit | 20 | 1 | 160 | 1096 | 141 | Post-Panamax | 70 | 119 | 118 | Outbound | 190 | 15.66 | Offshore | 32.688 | -79.7374 | 2020-12-04 09:42:39
COSCO VIETNAM | 477266900 | 17.8 | 13.42 | One-way Transit | 20 | 1 | 160 | 1096 | 141 | Post-Panamax | 70 | 119 | 118 | Outbound | 190 | 15.66 | Offshore | 32.6861 | -79.7334 | 2020-12-04 09:43:26
COSCO VIETNAM | 477266900 | 17.9 | 13.42 | One-way Transit | 20 | 1 | 160 | 1096 | 141 | Post-Panamax | 70 | 119 | 118 | Outbound | 190 | 15.66 | Offshore | 32.6829 | -79.7266 | 2020-12-04 09:44:45
COSCO VIETNAM | 477266900 | 18.2 | 11.18 | One-way Transit | 22.38 | 2 | 179 | 1096 | 141 | Post-Panamax | 70 | 120 | 118 | Outbound | 170 | 15.66 | Offshore | 32.6802 | -79.721 | 2020-12-04 09:45:51
COSCO VIETNAM | 477266900 | 18.4 | 11.18 | One-way Transit | 22.38 | 2 | 179 | 1096 | 141 | Post-Panamax | 70 | 120 | 118 | Outbound | 170 | 15.66 | Offshore | 32.6776 | -79.7156 | 2020-12-04 09:46:51
COSCO VIETNAM | 477266900 | 18.4 | 11.18 | One-way Transit | 20 | 1 | 160 | 1096 | 141 | Post-Panamax | 70 | 119 | 118 | Outbound | 170 | 15.66 | Offshore | 32.6761 | -79.7125 | 2020-12-04 09:47:26
COSCO VIETNAM | 477266900 | 18.5 | 11.18 | One-way Transit | 22.38 | 2 | 179 | 1096 | 141 | Post-Panamax | 70 | 120 | 118 | Outbound | 170 | 15.66 | Offshore | 32.6728 | -79.7056 | 2020-12-04 09:48:45
COSCO VIETNAM | 477266900 | 18.4 | 11.18 | One-way Transit | 22.38 | 2 | 179 | 1096 | 141 | Post-Panamax | 70 | 120 | 118 | Outbound | 170 | 15.66 | Offshore | 32.6703 | -79.7003 | 2020-12-04 09:49:45
COSCO VIETNAM | 477266900 | 18.2 | 11.18 | One-way Transit | 22.38 | 2 | 179 | 1096 | 141 | Post-Panamax | 70 | 120 | 118 | Outbound | 170 | 15.66 | Offshore | 32.6686 | -79.6967 | 2020-12-04 09:50:26
MSC VIGO | 218853000 | 13.3 | 4.7 | One-way Transit | 13.1 | 0 | 131 | 886 | 131 | Panamax | 74 | 119 | 119 | Outbound | 7 | 221.46 | Nearshore | 32.7215 | -79.8081 | 2020-12-04 11:08:35
MSC VIGO | 218853000 | 13.4 | 4.7 | One-way Transit | 13.1 | 0 | 131 | 886 | 131 | Panamax | 74 | 120 | 120 | Outbound | 7 | 221.46 | Nearshore | 32.7203 | -79.8055 | 2020-12-04 11:09:15
MSC VIGO | 218853000 | 13.6 | 4.7 | One-way Transit | 14.6 | 1 | 146 | 886 | 131 | Panamax | 74 | 121 | 120 | Outbound | 7 | 221.46 | Nearshore | 32.7186 | -79.8022 | 2020-12-04 11:10:05
MSC VIGO | 218853000 | 13.7 | 4.7 | One-way Transit | 14.6 | 1 | 146 | 886 | 131 | Panamax | 74 | 122 | 121 | Outbound | 7 | 221.46 | Nearshore | 32.7164 | -79.7977 | 2020-12-04 11:11:15
MSC VIGO | 218853000 | 13.9 | 4.7 | One-way Transit | 14.6 | 1 | 146 | 886 | 131 | Panamax | 74 | 121 | 120 | Outbound | 7 | 221.46 | Nearshore | 32.7134 | -79.7918 | 2020-12-04 11:12:45
MSC VIGO | 218853000 | 14 | 4.7 | One-way Transit | 13.1 | 0 | 131 | 886 | 131 | Panamax | 74 | 121 | 121 | Outbound | 7 | 221.46 | Nearshore | 32.7111 | -79.7874 | 2020-12-04 11:13:54
MSC VIGO | 218853000 | 14.1 | 4.7 | One-way Transit | 13.1 | 0 | 131 | 886 | 131 | Panamax | 74 | 121 | 121 | Outbound | 7 | 221.46 | Nearshore | 32.7098 | -79.7848 | 2020-12-04 11:14:33
MSC VIGO | 218853000 | 14.1 | 5.82 | One-way Transit | 16.2 | 2 | 162 | 886 | 131 | Panamax | 74 | 122 | 120 | Outbound | 356 | 221.46 | Nearshore | 32.7076 | -79.7805 | 2020-12-04 11:15:38
MSC VIGO | 218853000 | 14.5 | 5.82 | One-way Transit | 14.6 | 1 | 146 | 886 | 131 | Panamax | 74 | 120 | 119 | Outbound | 356 | 221.46 | Nearshore | 32.7056 | -79.7764 | 2020-12-04 11:16:38
MSC VIGO | 218853000 | 14.5 | 5.82 | One-way Transit | 13.1 | 0 | 131 | 886 | 131 | Panamax | 74 | 120 | 120 | Outbound | 356 | 221.46 | Nearshore | 32.7035 | -79.7723 | 2020-12-04 11:17:38
MSC VIGO | 218853000 | 14.4 | 5.82 | One-way Transit | 13.1 | 0 | 131 | 886 | 131 | Panamax | 74 | 120 | 120 | Outbound | 356 | 221.46 | Nearshore | 32.7009 | -79.7669 | 2020-12-04 11:18:56
MSC VIGO | 218853000 | 14.4 | 5.82 | One-way Transit | 16.2 | 2 | 162 | 886 | 131 | Panamax | 74 | 121 | 119 | Outbound | 356 | 221.46 | Nearshore | 32.6998 | -79.7648 | 2020-12-04 11:19:27
MSC VIGO | 218853000 | 14.3 | 5.82 | One-way Transit | 16.2 | 2 | 162 | 886 | 131 | Panamax | 74 | 116 | 114 | Outbound | 356 | 221.46 | Nearshore | 32.6974 | -79.7594 | 2020-12-04 11:20:45
MSC VIGO | 218853000 | 14.4 | 5.82 | One-way Transit | 13.1 | 0 | 131 | 886 | 131 | Panamax | 74 | 115 | 115 | Outbound | 356 | 221.46 | Nearshore | 32.6957 | -79.7551 | 2020-12-04 11:21:44
MSC VIGO | 218853000 | 14.4 | 5.82 | One-way Transit | 16.2 | 2 | 162 | 886 | 131 | Panamax | 74 | 114 | 116 | Outbound | 356 | 221.46 | Nearshore | 32.6949 | -79.753 | 2020-12-04 11:22:15
MSC VIGO | 218853000 | 14.5 | 5.82 | One-way Transit | 13.1 | 0 | 131 | 886 | 131 | Panamax | 74 | 118 | 118 | Outbound | 356 | 221.46 | Nearshore | 32.6925 | -79.7474 | 2020-12-04 11:23:32
MSC VIGO | 218853000 | 14.5 | 5.82 | One-way Transit | 13.1 | 0 | 131 | 886 | 131 | Panamax | 74 | 118 | 118 | Outbound | 356 | 221.46 | Nearshore | 32.69 | -79.742 | 2020-12-04 11:24:50
MSC VIGO | 218853000 | 14.5 | 15.66 | One-way Transit | 13.1 | 0 | 131 | 886 | 131 | Panamax | 74 | 118 | 118 | Outbound | 180 | 17.9 | Offshore | 32.6891 | -79.7398 | 2020-12-04 11:25:21
MSC VIGO | 218853000 | 14.5 | 15.66 | One-way Transit | 13.1 | 0 | 131 | 886 | 131 | Panamax | 74 | 118 | 118 | Outbound | 180 | 17.9 | Offshore | 32.6866 | -79.7343 | 2020-12-04 11:26:39
MSC VIGO | 218853000 | 14.5 | 15.66 | One-way Transit | 13.1 | 0 | 131 | 886 | 131 | Panamax | 74 | 120 | 120 | Outbound | 180 | 17.9 | Offshore | 32.6841 | -79.7289 | 2020-12-04 11:27:56
MSC VIGO | 218853000 | 14.5 | 15.66 | One-way Transit | 14.6 | 1 | 146 | 886 | 131 | Panamax | 74 | 121 | 120 | Outbound | 180 | 17.9 | Offshore | 32.6826 | -79.726 | 2020-12-04 11:28:39
MSC VIGO | 218853000 | 14.6 | 15.66 | One-way Transit | 16.2 | 2 | 162 | 886 | 131 | Panamax | 74 | 121 | 119 | Outbound | 180 | 17.9 | Offshore | 32.6803 | -79.7215 | 2020-12-04 11:29:44
MSC VIGO | 218853000 | 14.6 | 15.66 | One-way Transit | 16.2 | 2 | 162 | 886 | 131 | Panamax | 74 | 121 | 119 | Outbound | 180 | 17.9 | Offshore | 32.6778 | -79.7165 | 2020-12-04 11:30:56
MSC VIGO | 218853000 | 14.6 | 15.66 | One-way Transit | 13.1 | 0 | 131 | 886 | 131 | Panamax | 74 | 120 | 120 | Outbound | 180 | 17.9 | Offshore | 32.6768 | -79.7144 | 2020-12-04 11:31:26
MSC VIGO | 218853000 | 14.6 | 15.66 | One-way Transit | 13.1 | 0 | 131 | 886 | 131 | Panamax | 74 | 120 | 120 | Outbound | 180 | 17.9 | Offshore | 32.6746 | -79.7099 | 2020-12-04 11:32:32
MSC VIGO | 218853000 | 14.7 | 15.66 | One-way Transit | 13.1 | 0 | 131 | 886 | 131 | Panamax | 74 | 120 | 120 | Outbound | 180 | 17.9 | Offshore | 32.6725 | -79.7057 | 2020-12-04 11:33:32
MSC VIGO | 218853000 | 14.6 | 15.66 | One-way Transit | 14.6 | 1 | 146 | 886 | 131 | Panamax | 74 | 120 | 119 | Outbound | 180 | 17.9 | Offshore | 32.6714 | -79.7036 | 2020-12-04 11:34:02
MSC VIGO | 218853000 | 14.6 | 15.66 | One-way Transit | 16.2 | 2 | 162 | 886 | 131 | Panamax | 74 | 121 | 119 | Outbound | 180 | 22.37 | Offshore | 32.6681 | -79.6969 | 2020-12-04 11:35:39
ROTTERDAM STAR | 538006564 | 14 | 4.7 | One-way Transit | 14.8 | 1 | 148 | 961 | 131 | Panamax | 71 | 119 | 120 | Outbound | 346 | 6.93 | Nearshore | 32.7203 | -79.8071 | 2020-12-04 13:03:49
ROTTERDAM STAR | 538006564 | 14.4 | 4.7 | One-way Transit | 13.1 | 0 | 131 | 961 | 131 | Panamax | 71 | 120 | 120 | Outbound | 346 | 6.93 | Nearshore | 32.7183 | -79.803 | 2020-12-04 13:04:50
ROTTERDAM STAR | 538006564 | 14.7 | 4.7 | One-way Transit | 13.1 | 0 | 131 | 961 | 131 | Panamax | 71 | 120 | 120 | Outbound | 347 | 221.46 | Nearshore | 32.7164 | -79.7989 | 2020-12-04 13:05:50
ROTTERDAM STAR | 538006564 | 14.8 | 4.7 | One-way Transit | 13.1 | 0 | 131 | 961 | 131 | Panamax | 71 | 120 | 120 | Outbound | 347 | 221.46 | Nearshore | 32.7153 | -79.7967 | 2020-12-04 13:06:20
ROTTERDAM STAR | 538006564 | 15.2 | 4.7 | One-way Transit | 13.1 | 0 | 131 | 961 | 131 | Panamax | 71 | 120 | 120 | Outbound | 347 | 221.46 | Nearshore | 32.7126 | -79.7911 | 2020-12-04 13:07:38
ROTTERDAM STAR | 538006564 | 15.4 | 4.7 | One-way Transit | 13.1 | 0 | 131 | 961 | 131 | Panamax | 71 | 120 | 120 | Outbound | 347 | 221.46 | Nearshore | 32.7099 | -79.7854 | 2020-12-04 13:08:56
ROTTERDAM STAR | 538006564 | 15.4 | 4.7 | One-way Transit | 13.1 | 0 | 131 | 961 | 131 | Panamax | 71 | 120 | 120 | Outbound | 347 | 221.46 | Nearshore | 32.7088 | -79.7831 | 2020-12-04 13:09:27
ROTTERDAM STAR | 538006564 | 15.8 | 4.7 | One-way Transit | 13.1 | 0 | 131 | 961 | 131 | Panamax | 71 | 120 | 120 | Outbound | 347 | 221.46 | Nearshore | 32.7062 | -79.7779 | 2020-12-04 13:10:38
ROTTERDAM STAR | 538006564 | 16 | 4.7 | One-way Transit | 16.4 | 2 | 164 | 961 | 131 | Panamax | 71 | 120 | 118 | Outbound | 347 | 221.46 | Nearshore | 32.7033 | -79.772 | 2020-12-04 13:11:56
ROTTERDAM STAR | 538006564 | 15.9 | 4.7 | One-way Transit | 13.1 | 0 | 131 | 961 | 131 | Panamax | 71 | 118 | 118 | Outbound | 347 | 221.46 | Nearshore | 32.7022 | -79.7696 | 2020-12-04 13:12:27
ROTTERDAM STAR | 538006564 | 16 | 4.7 | One-way Transit | 13.1 | 0 | 131 | 961 | 131 | Panamax | 71 | 118 | 118 | Outbound | 347 | 221.46 | Nearshore | 32.6995 | -79.7636 | 2020-12-04 13:13:44
ROTTERDAM STAR | 538006564 | 16 | 4.7 | One-way Transit | 13.1 | 0 | 131 | 961 | 131 | Panamax | 71 | 118 | 118 | Outbound | 347 | 221.46 | Nearshore | 32.6974 | -79.7589 | 2020-12-04 13:14:44
ROTTERDAM STAR | 538006564 | 16 | 3.36 | One-way Transit | 13.1 | 0 | 131 | 961 | 131 | Panamax | 71 | 118 | 118 | Outbound | 340 | 221.46 | Nearshore | 32.6951 | -79.7538 | 2020-12-04 13:15:50
ROTTERDAM STAR | 538006564 | 16.1 | 3.36 | One-way Transit | 14.8 | 1 | 148 | 961 | 131 | Panamax | 71 | 118 | 119 | Outbound | 340 | 221.46 | Nearshore | 32.693 | -79.7491 | 2020-12-04 13:16:50
ROTTERDAM STAR | 538006564 | 16.1 | 3.36 | One-way Transit | 13.1 | 0 | 131 | 961 | 131 | Panamax | 71 | 118 | 118 | Outbound | 340 | 221.46 | Nearshore | 32.6911 | -79.745 | 2020-12-04 13:17:44
ROTTERDAM STAR | 538006564 | 16.1 | 3.36 | One-way Transit | 13.1 | 0 | 131 | 961 | 131 | Panamax | 71 | 118 | 118 | Outbound | 340 | 221.46 | Nearshore | 32.6898 | -79.7422 | 2020-12-04 13:18:20
ROTTERDAM STAR | 538006564 | 16.1 | 13.42 | One-way Transit | 13.1 | 0 | 131 | 961 | 131 | Panamax | 71 | 118 | 118 | Outbound | 170 | 17.9 | Offshore | 32.6879 | -79.738 | 2020-12-04 13:19:14
ROTTERDAM STAR | 538006564 | 16 | 13.42 | One-way Transit | 14.8 | 1 | 148 | 961 | 131 | Panamax | 71 | 119 | 120 | Outbound | 170 | 17.9 | Offshore | 32.6843 | -79.73 | 2020-12-04 13:20:56
ROTTERDAM STAR | 538006564 | 16.2 | 13.42 | One-way Transit | 13.1 | 0 | 131 | 961 | 131 | Panamax | 71 | 120 | 120 | Outbound | 170 | 17.9 | Offshore | 32.6798 | -79.7208 | 2020-12-04 13:22:56
ROTTERDAM STAR | 538006564 | 16.2 | 13.42 | One-way Transit | 14.8 | 1 | 148 | 961 | 131 | Panamax | 71 | 121 | 120 | Outbound | 170 | 17.9 | Offshore | 32.6787 | -79.7185 | 2020-12-04 13:23:26
ROTTERDAM STAR | 538006564 | 16.2 | 13.42 | One-way Transit | 13.1 | 0 | 131 | 961 | 131 | Panamax | 71 | 120 | 120 | Outbound | 170 | 17.9 | Offshore | 32.6773 | -79.7157 | 2020-12-04 13:24:02
ROTTERDAM STAR | 538006564 | 16.2 | 13.42 | One-way Transit | 14.8 | 1 | 148 | 961 | 131 | Panamax | 71 | 120 | 119 | Outbound | 180 | 17.9 | Offshore | 32.6751 | -79.7111 | 2020-12-04 13:25:02
ROTTERDAM STAR | 538006564 | 15.9 | 13.42 | One-way Transit | 13.1 | 0 | 131 | 961 | 131 | Panamax | 71 | 118 | 118 | Outbound | 180 | 17.9 | Offshore | 32.6717 | -79.7036 | 2020-12-04 13:26:39
MAERSK SELETAR | 369309000 | 13.6 | 15.66 | One-way Transit | 18.62 | 1 | 149 | 1046 | 131 | Post-Panamax | 70 | 298 | 297 | Inbound | 160 | 20.13 | Offshore | 32.6712 | -79.704 | 2020-12-04 14:25:37
MAERSK SELETAR | 369309000 | 13.6 | 15.66 | One-way Transit | 20.88 | 2 | 167 | 1046 | 131 | Post-Panamax | 70 | 296 | 298 | Inbound | 160 | 20.13 | Offshore | 32.6721 | -79.7061 | 2020-12-04 14:26:08
MAERSK SELETAR | 369309000 | 13.6 | 15.66 | One-way Transit | 18.62 | 1 | 149 | 1046 | 131 | Post-Panamax | 70 | 300 | 299 | Inbound | 160 | 20.13 | Offshore | 32.676 | -79.7145 | 2020-12-04 14:28:17
MAERSK SELETAR | 369309000 | 13.6 | 15.66 | One-way Transit | 16.38 | 0 | 131 | 1046 | 131 | Post-Panamax | 70 | 299 | 299 | Inbound | 160 | 20.13 | Offshore | 32.6783 | -79.719 | 2020-12-04 14:29:28
MAERSK SELETAR | 369309000 | 13.6 | 15.66 | One-way Transit | 16.38 | 0 | 131 | 1046 | 131 | Post-Panamax | 70 | 299 | 299 | Inbound | 160 | 20.13 | Offshore | 32.6878 | -79.7392 | 2020-12-04 14:34:36
MAERSK SELETAR | 369309000 | 13.6 | 2.24 | One-way Transit | 16.38 | 0 | 131 | 1046 | 131 | Post-Panamax | 70 | 299 | 299 | Inbound | 11 | 221.46 | Nearshore | 32.6903 | -79.7443 | 2020-12-04 14:35:56
MAERSK SELETAR | 369309000 | 13.6 | 2.24 | One-way Transit | 16.38 | 0 | 131 | 1046 | 131 | Post-Panamax | 70 | 299 | 299 | Inbound | 11 | 221.46 | Nearshore | 32.6915 | -79.747 | 2020-12-04 14:36:37
MAERSK SELETAR | 369309000 | 13.6 | 2.24 | One-way Transit | 18.62 | 1 | 149 | 1046 | 131 | Post-Panamax | 70 | 300 | 299 | Inbound | 11 | 221.46 | Nearshore | 32.6937 | -79.7515 | 2020-12-04 14:37:47
MAERSK SELETAR | 369309000 | 13.6 | 2.24 | One-way Transit | 16.38 | 0 | 131 | 1046 | 131 | Post-Panamax | 70 | 299 | 299 | Inbound | 11 | 221.46 | Nearshore | 32.6946 | -79.7534 | 2020-12-04 14:38:16
MAERSK SELETAR | 369309000 | 13.8 | 2.24 | One-way Transit | 16.38 | 0 | 131 | 1046 | 131 | Post-Panamax | 70 | 299 | 299 | Inbound | 11 | 221.46 | Nearshore | 32.6973 | -79.7593 | 2020-12-04 14:39:47
MAERSK SELETAR | 369309000 | 14.1 | 2.24 | One-way Transit | 16.38 | 0 | 131 | 1046 | 131 | Post-Panamax | 70 | 299 | 299 | Inbound | 11 | 221.46 | Nearshore | 32.6997 | -79.764 | 2020-12-04 14:40:57
MAERSK SELETAR | 369309000 | 14.2 | 2.24 | One-way Transit | 18.62 | 1 | 149 | 1046 | 131 | Post-Panamax | 70 | 300 | 299 | Inbound | 11 | 221.46 | Nearshore | 32.7009 | -79.7666 | 2020-12-04 14:41:36
MAERSK SELETAR | 369309000 | 14.3 | 2.24 | One-way Transit | 16.38 | 0 | 131 | 1046 | 131 | Post-Panamax | 70 | 299 | 299 | Inbound | 11 | 221.46 | Nearshore | 32.7033 | -79.7718 | 2020-12-04 14:42:53
MAERSK SELETAR | 369309000 | 14.4 | 2.24 | One-way Transit | 16.38 | 0 | 131 | 1046 | 131 | Post-Panamax | 70 | 299 | 299 | Inbound | 11 | 221.46 | Nearshore | 32.7053 | -79.776 | 2020-12-04 14:43:53
MAERSK SELETAR | 369309000 | 14.4 | 2.24 | One-way Transit | 18.62 | 1 | 149 | 1046 | 131 | Post-Panamax | 70 | 300 | 299 | Inbound | 11 | 221.46 | Nearshore | 32.7073 | -79.78 | 2020-12-04 14:44:53
MAERSK SELETAR | 369309000 | 14.4 | 2.24 | One-way Transit | 18.62 | 1 | 149 | 1046 | 131 | Post-Panamax | 70 | 300 | 299 | Inbound | 28 | 221.46 | Nearshore | 32.7095 | -79.7846 | 2020-12-04 14:46:00
MAERSK SELETAR | 369309000 | 14.5 | 2.24 | One-way Transit | 18.62 | 1 | 149 | 1046 | 131 | Post-Panamax | 70 | 299 | 300 | Inbound | 28 | 221.46 | Nearshore | 32.7108 | -79.7875 | 2020-12-04 14:46:41
MAERSK SELETAR | 369309000 | 14.5 | 2.24 | One-way Transit | 16.38 | 0 | 131 | 1046 | 131 | Post-Panamax | 70 | 302 | 302 | Inbound | 28 | 221.46 | Nearshore | 32.7132 | -79.792 | 2020-12-04 14:47:48
MAERSK SELETAR | 369309000 | 14.6 | 2.24 | One-way Transit | 16.38 | 0 | 131 | 1046 | 131 | Post-Panamax | 70 | 302 | 302 | Inbound | 28 | 221.46 | Nearshore | 32.7154 | -79.796 | 2020-12-04 14:48:48
MAERSK SELETAR | 369309000 | 14.8 | 2.24 | One-way Transit | 18.62 | 1 | 149 | 1046 | 131 | Post-Panamax | 70 | 303 | 302 | Inbound | 28 | 221.46 | Nearshore | 32.7176 | -79.8001 | 2020-12-04 14:49:48
MAERSK SELETAR | 369309000 | 14.9 | 2.24 | One-way Transit | 16.38 | 0 | 131 | 1046 | 131 | Post-Panamax | 70 | 302 | 302 | Inbound | 28 | 221.46 | Nearshore | 32.7188 | -79.8022 | 2020-12-04 14:50:18
MAERSK SELETAR | 369309000 | 15 | 2.24 | One-way Transit | 23.25 | 3 | 186 | 1046 | 131 | Post-Panamax | 70 | 304 | 301 | Inbound | 28 | 221.46 | Nearshore | 32.7223 | -79.8088 | 2020-12-04 14:51:54
SAN FRANCISCA | 538005735 | 14.4 | 6.93 | One-way Transit | 21.75 | 1 | 174 | 984 | 157 | Post-Panamax | 70 | 120 | 119 | Outbound | 356 | 221.46 | Nearshore | 32.7217 | -79.8089 | 2020-12-03 01:19:58
SAN FRANCISCA | 538005735 | 14.6 | 6.93 | One-way Transit | 19.62 | 0 | 157 | 984 | 157 | Post-Panamax | 70 | 119 | 119 | Outbound | 356 | 221.46 | Nearshore | 32.7197 | -79.8047 | 2020-12-03 01:20:58
SAN FRANCISCA | 538005735 | 14.7 | 6.93 | One-way Transit | 19.62 | 0 | 157 | 984 | 157 | Post-Panamax | 70 | 119 | 119 | Outbound | 356 | 221.46 | Nearshore | 32.7176 | -79.8005 | 2020-12-03 01:21:58
SAN FRANCISCA | 538005735 | 14.7 | 6.93 | One-way Transit | 19.62 | 0 | 157 | 984 | 157 | Post-Panamax | 70 | 119 | 119 | Outbound | 356 | 221.46 | Nearshore | 32.7166 | -79.7983 | 2020-12-03 01:22:28
SAN FRANCISCA | 538005735 | 14.9 | 6.93 | One-way Transit | 19.62 | 0 | 157 | 984 | 157 | Post-Panamax | 70 | 121 | 121 | Outbound | 356 | 221.46 | Nearshore | 32.714 | -79.7928 | 2020-12-03 01:23:46
SAN FRANCISCA | 538005735 | 15 | 6.93 | One-way Transit | 19.62 | 0 | 157 | 984 | 157 | Post-Panamax | 70 | 121 | 121 | Outbound | 356 | 221.46 | Nearshore | 32.7116 | -79.7882 | 2020-12-03 01:24:52
SAN FRANCISCA | 538005735 | 15 | 6.93 | One-way Transit | 19.62 | 0 | 157 | 984 | 157 | Post-Panamax | 70 | 121 | 121 | Outbound | 358 | 221.46 | Nearshore | 32.7095 | -79.784 | 2020-12-03 01:25:52
SAN FRANCISCA | 538005735 | 15.1 | 6.93 | One-way Transit | 21.75 | 1 | 174 | 984 | 157 | Post-Panamax | 70 | 122 | 121 | Outbound | 358 | 221.46 | Nearshore | 32.7073 | -79.7797 | 2020-12-03 01:26:52
SAN FRANCISCA | 538005735 | 15.4 | 6.93 | One-way Transit | 21.75 | 1 | 174 | 984 | 157 | Post-Panamax | 70 | 122 | 121 | Outbound | 358 | 221.46 | Nearshore | 32.7051 | -79.7754 | 2020-12-03 01:27:52
SAN FRANCISCA | 538005735 | 15.3 | 6.93 | One-way Transit | 21.75 | 1 | 174 | 984 | 157 | Post-Panamax | 70 | 121 | 120 | Outbound | 358 | 221.46 | Nearshore | 32.7033 | -79.7721 | 2020-12-03 01:28:40
SAN FRANCISCA | 538005735 | 15.2 | 6.93 | One-way Transit | 21.75 | 1 | 174 | 984 | 157 | Post-Panamax | 70 | 121 | 120 | Outbound | 358 | 221.46 | Nearshore | 32.7011 | -79.7677 | 2020-12-03 01:29:40
SAN FRANCISCA | 538005735 | 15.1 | 6.93 | One-way Transit | 23.88 | 2 | 191 | 984 | 157 | Post-Panamax | 70 | 120 | 118 | Outbound | 358 | 221.46 | Nearshore | 32.6987 | -79.763 | 2020-12-03 01:30:46
SAN FRANCISCA | 538005735 | 15.1 | 6.93 | One-way Transit | 23.88 | 2 | 191 | 984 | 157 | Post-Panamax | 70 | 118 | 116 | Outbound | 358 | 221.46 | Nearshore | 32.6963 | -79.7578 | 2020-12-03 01:31:58
SAN FRANCISCA | 538005735 | 15.1 | 6.93 | One-way Transit | 23.88 | 2 | 191 | 984 | 157 | Post-Panamax | 70 | 117 | 115 | Outbound | 358 | 221.46 | Nearshore | 32.6953 | -79.7555 | 2020-12-03 01:32:28
SAN FRANCISCA | 538005735 | 15.2 | 6.93 | One-way Transit | 21.75 | 1 | 174 | 984 | 157 | Post-Panamax | 70 | 116 | 115 | Outbound | 358 | 221.46 | Nearshore | 32.6933 | -79.7506 | 2020-12-03 01:33:34
SAN FRANCISCA | 538005735 | 15.3 | 6.93 | One-way Transit | 21.75 | 1 | 174 | 984 | 157 | Post-Panamax | 70 | 116 | 115 | Outbound | 358 | 221.46 | Nearshore | 32.691 | -79.7452 | 2020-12-03 01:34:46
SAN FRANCISCA | 538005735 | 15.3 | 5.82 | One-way Transit | 19.62 | 0 | 157 | 984 | 157 | Post-Panamax | 70 | 116 | 116 | Outbound | 0 | 221.46 | Nearshore | 32.6898 | -79.7421 | 2020-12-03 01:35:28
SAN FRANCISCA | 538005735 | 15.3 | 17.9 | One-way Transit | 21.75 | 1 | 174 | 984 | 157 | Post-Panamax | 70 | 118 | 117 | Outbound | 10 | 24.61 | Offshore | 32.6876 | -79.7371 | 2020-12-03 01:36:34
SAN FRANCISCA | 538005735 | 15.2 | 17.9 | One-way Transit | 21.75 | 1 | 174 | 984 | 157 | Post-Panamax | 70 | 118 | 117 | Outbound | 10 | 24.61 | Offshore | 32.6855 | -79.7322 | 2020-12-03 01:37:40
SAN FRANCISCA | 538005735 | 15.3 | 17.9 | One-way Transit | 21.75 | 1 | 174 | 984 | 157 | Post-Panamax | 70 | 120 | 119 | Outbound | 10 | 24.61 | Offshore | 32.6812 | -79.723 | 2020-12-03 01:39:46
SAN FRANCISCA | 538005735 | 15.3 | 17.9 | One-way Transit | 21.75 | 1 | 174 | 984 | 157 | Post-Panamax | 70 | 120 | 119 | Outbound | 10 | 24.61 | Offshore | 32.6797 | -79.72 | 2020-12-03 01:40:28
SAN FRANCISCA | 538005735 | 15.3 | 17.9 | One-way Transit | 19.62 | 0 | 157 | 984 | 157 | Post-Panamax | 70 | 121 | 121 | Outbound | 10 | 24.61 | Offshore | 32.6769 | -79.7143 | 2020-12-03 01:41:46
SAN FRANCISCA | 538005735 | 15.3 | 17.9 | One-way Transit | 23.88 | 2 | 191 | 984 | 157 | Post-Panamax | 70 | 121 | 119 | Outbound | 10 | 24.61 | Offshore | 32.6729 | -79.7066 | 2020-12-03 01:43:34
SAN FRANCISCA | 538005735 | 15.3 | 17.9 | One-way Transit | 21.75 | 1 | 174 | 984 | 157 | Post-Panamax | 70 | 120 | 119 | Outbound | 10 | 24.61 | Offshore | 32.6712 | -79.7031 | 2020-12-03 01:44:22
MSC ALICANTE | 636092212 | 14.1 | 13.42 | One-way Transit | 14.6 | 1 | 146 | 886 | 131 | Panamax | 71 | 300 | 301 | Inbound | 50 | 17.9 | Offshore | 32.6678 | -79.6963 | 2020-12-03 07:23:52
MSC ALICANTE | 636092212 | 14.2 | 13.42 | One-way Transit | 13.1 | 0 | 131 | 886 | 131 | Panamax | 71 | 300 | 300 | Inbound | 50 | 17.9 | Offshore | 32.6687 | -79.6982 | 2020-12-03 07:24:22
MSC ALICANTE | 636092212 | 14.4 | 13.42 | One-way Transit | 16.2 | 2 | 162 | 886 | 131 | Panamax | 71 | 299 | 301 | Inbound | 30 | 17.9 | Offshore | 32.6713 | -79.7036 | 2020-12-03 07:25:40
MSC ALICANTE | 636092212 | 14.5 | 13.42 | One-way Transit | 16.2 | 2 | 162 | 886 | 131 | Panamax | 71 | 299 | 301 | Inbound | 30 | 17.9 | Offshore | 32.6738 | -79.7086 | 2020-12-03 07:26:52
MSC ALICANTE | 636092212 | 14.5 | 13.42 | One-way Transit | 16.2 | 2 | 162 | 886 | 131 | Panamax | 71 | 299 | 301 | Inbound | 30 | 17.9 | Offshore | 32.6758 | -79.7127 | 2020-12-03 07:27:52
MSC ALICANTE | 636092212 | 14.6 | 13.42 | One-way Transit | 16.2 | 2 | 162 | 886 | 131 | Panamax | 71 | 299 | 301 | Inbound | 30 | 17.9 | Offshore | 32.6771 | -79.7161 | 2020-12-03 07:28:29
MSC ALICANTE | 636092212 | 14.6 | 13.42 | One-way Transit | 14.6 | 1 | 146 | 886 | 131 | Panamax | 71 | 300 | 299 | Inbound | 30 | 17.9 | Offshore | 32.6785 | -79.7189 | 2020-12-03 07:29:11
MSC ALICANTE | 636092212 | 14.5 | 13.42 | One-way Transit | 13.1 | 0 | 131 | 886 | 131 | Panamax | 71 | 298 | 298 | Inbound | 30 | 17.9 | Offshore | 32.682 | -79.7267 | 2020-12-03 07:30:59
MSC ALICANTE | 636092212 | 14.5 | 13.42 | One-way Transit | 16.2 | 2 | 162 | 886 | 131 | Panamax | 71 | 297 | 299 | Inbound | 30 | 17.9 | Offshore | 32.6828 | -79.728 | 2020-12-03 07:31:29
MSC ALICANTE | 636092212 | 14.5 | 13.42 | One-way Transit | 16.2 | 2 | 162 | 886 | 131 | Panamax | 71 | 297 | 299 | Inbound | 30 | 17.9 | Offshore | 32.6853 | -79.7335 | 2020-12-03 07:32:47
MSC ALICANTE | 636092212 | 14.6 | 13.42 | One-way Transit | 17.7 | 3 | 177 | 886 | 131 | Panamax | 71 | 299 | 302 | Inbound | 30 | 17.9 | Offshore | 32.6873 | -79.7385 | 2020-12-03 07:33:47
MSC ALICANTE | 636092212 | 14.5 | 13.42 | One-way Transit | 16.2 | 2 | 162 | 886 | 131 | Panamax | 71 | 300 | 302 | Inbound | 30 | 17.9 | Offshore | 32.6888 | -79.741 | 2020-12-03 07:34:35
MSC ALICANTE | 636092212 | 14.6 | 6.93 | One-way Transit | 13.1 | 0 | 131 | 886 | 131 | Panamax | 71 | 301 | 301 | Inbound | 18 | 221.46 | Nearshore | 32.6917 | -79.7471 | 2020-12-03 07:35:52
MSC ALICANTE | 636092212 | 14.5 | 6.93 | One-way Transit | 14.6 | 1 | 146 | 886 | 131 | Panamax | 71 | 299 | 300 | Inbound | 18 | 221.46 | Nearshore | 32.6936 | -79.7505 | 2020-12-03 07:36:52
MSC ALICANTE | 636092212 | 14.1 | 6.93 | One-way Transit | 14.6 | 1 | 146 | 886 | 131 | Panamax | 71 | 299 | 300 | Inbound | 18 | 221.46 | Nearshore | 32.6958 | -79.7558 | 2020-12-03 07:37:59
MSC ALICANTE | 636092212 | 13.4 | 6.93 | One-way Transit | 14.6 | 1 | 146 | 886 | 131 | Panamax | 71 | 299 | 300 | Inbound | 18 | 221.46 | Nearshore | 32.6977 | -79.7598 | 2020-12-03 07:38:59
MSC ALICANTE | 636092212 | 13.2 | 6.93 | One-way Transit | 14.6 | 1 | 146 | 886 | 131 | Panamax | 71 | 299 | 300 | Inbound | 18 | 221.46 | Nearshore | 32.6986 | -79.7617 | 2020-12-03 07:39:29
MSC ALICANTE | 636092212 | 12.6 | 6.93 | One-way Transit | 14.6 | 1 | 146 | 886 | 131 | Panamax | 71 | 298 | 299 | Inbound | 18 | 221.46 | Nearshore | 32.7007 | -79.7665 | 2020-12-03 07:40:47
MSC ALICANTE | 636092212 | 12.8 | 6.93 | One-way Transit | 19.2 | 4 | 192 | 886 | 131 | Panamax | 71 | 297 | 301 | Inbound | 18 | 221.46 | Nearshore | 32.7026 | -79.7702 | 2020-12-03 07:41:58
MSC ALICANTE | 636092212 | 13 | 6.93 | One-way Transit | 16.2 | 2 | 162 | 886 | 131 | Panamax | 71 | 300 | 302 | Inbound | 18 | 221.46 | Nearshore | 32.704 | -79.7732 | 2020-12-03 07:42:47
MSC ALICANTE | 636092212 | 13.2 | 6.93 | One-way Transit | 16.2 | 2 | 162 | 886 | 131 | Panamax | 71 | 300 | 302 | Inbound | 18 | 221.46 | Nearshore | 32.7062 | -79.7776 | 2020-12-03 07:43:57
MSC ALICANTE | 636092212 | 13.2 | 6.93 | One-way Transit | 14.6 | 1 | 146 | 886 | 131 | Panamax | 71 | 301 | 302 | Inbound | 18 | 221.46 | Nearshore | 32.7081 | -79.7814 | 2020-12-03 07:44:57
MSC ALICANTE | 636092212 | 13.2 | 8.05 | One-way Transit | 17.7 | 3 | 177 | 886 | 131 | Panamax | 71 | 300 | 303 | Inbound | 26 | 221.46 | Nearshore | 32.7091 | -79.7832 | 2020-12-03 07:45:27
MSC ALICANTE | 636092212 | 13.5 | 8.05 | One-way Transit | 14.6 | 1 | 146 | 886 | 131 | Panamax | 71 | 302 | 303 | Inbound | 26 | 221.46 | Nearshore | 32.7114 | -79.7876 | 2020-12-03 07:46:37
MSC ALICANTE | 636092212 | 13.5 | 8.05 | One-way Transit | 13.1 | 0 | 131 | 886 | 131 | Panamax | 71 | 302 | 302 | Inbound | 26 | 221.46 | Nearshore | 32.7123 | -79.7894 | 2020-12-03 07:47:06
MSC ALICANTE | 636092212 | 13.7 | 8.05 | One-way Transit | 14.6 | 1 | 146 | 886 | 131 | Panamax | 71 | 301 | 302 | Inbound | 26 | 221.46 | Nearshore | 32.7154 | -79.7953 | 2020-12-03 07:48:37
MSC ALICANTE | 636092212 | 13.8 | 8.05 | One-way Transit | 14.6 | 1 | 146 | 886 | 131 | Panamax | 71 | 301 | 302 | Inbound | 26 | 221.46 | Nearshore | 32.7177 | -79.7999 | 2020-12-03 07:49:48
MSC ALICANTE | 636092212 | 13.9 | 8.05 | One-way Transit | 14.6 | 1 | 146 | 886 | 131 | Panamax | 71 | 301 | 302 | Inbound | 26 | 221.46 | Nearshore | 32.7197 | -79.8038 | 2020-12-03 07:50:48
MSC ALICANTE | 636092212 | 14 | 8.05 | One-way Transit | 14.6 | 1 | 146 | 886 | 131 | Panamax | 71 | 301 | 302 | Inbound | 26 | 221.46 | Nearshore | 32.7219 | -79.808 | 2020-12-03 07:51:51
COSCO VIETNAM | 477266900 | 18.3 | 11.18 | Two-way Transit | 40 | 1 | 160 | 1096 | 141 | Post-Panamax | 70 | 300 | 301 | Inbound | 60 | 17.9 | Offshore | 32.67 | -79.6998 | 2020-12-03 07:55:43
COSCO VIETNAM | 477266900 | 18.5 | 11.18 | Two-way Transit | 40 | 1 | 160 | 1096 | 141 | Post-Panamax | 70 | 300 | 301 | Inbound | 60 | 17.9 | Offshore | 32.6728 | -79.7055 | 2020-12-03 07:56:49
COSCO VIETNAM | 477266900 | 18.8 | 11.18 | Two-way Transit | 40 | 1 | 160 | 1096 | 141 | Post-Panamax | 70 | 300 | 301 | Inbound | 60 | 17.9 | Offshore | 32.6756 | -79.7112 | 2020-12-03 07:57:49
COSCO VIETNAM | 477266900 | 18.8 | 11.18 | Two-way Transit | 35.25 | 0 | 141 | 1096 | 141 | Post-Panamax | 70 | 300 | 300 | Inbound | 60 | 17.9 | Offshore | 32.6784 | -79.717 | 2020-12-03 07:58:54
COSCO VIETNAM | 477266900 | 19 | 11.18 | Two-way Transit | 44.75 | 2 | 179 | 1096 | 141 | Post-Panamax | 70 | 299 | 301 | Inbound | 60 | 17.9 | Offshore | 32.6812 | -79.723 | 2020-12-03 08:00:00
ONE MATRIX | 538003810 | 13.6 | 6.93 | Two-way Transit | 39.5 | 1 | 158 | 991 | 141 | Post-Panamax | 73 | 119 | 118 | Outbound | 21 | 10.29 | Nearshore | 32.7221 | -79.8113 | 2020-12-03 08:00:28
COSCO VIETNAM | 477266900 | 18.9 | 11.18 | Two-way Transit | 40 | 1 | 160 | 1096 | 141 | Post-Panamax | 70 | 300 | 301 | Inbound | 60 | 17.9 | Offshore | 32.6828 | -79.7263 | 2020-12-03 08:00:37
COSCO VIETNAM | 477266900 | 18.5 | 11.18 | Two-way Transit | 44.75 | 2 | 179 | 1096 | 141 | Post-Panamax | 70 | 299 | 301 | Inbound | 60 | 17.9 | Offshore | 32.6856 | -79.7321 | 2020-12-03 08:01:43
ONE MATRIX | 538003810 | 13.9 | 6.93 | Two-way Transit | 52.5 | 4 | 210 | 991 | 141 | Post-Panamax | 73 | 120 | 116 | Outbound | 21 | 10.29 | Nearshore | 32.7197 | -79.8062 | 2020-12-03 08:01:45
COSCO VIETNAM | 477266900 | 18.7 | 11.18 | Two-way Transit | 40 | 1 | 160 | 1096 | 141 | Post-Panamax | 70 | 299 | 300 | Inbound | 60 | 17.9 | Offshore | 32.6882 | -79.7374 | 2020-12-03 08:02:42
ONE MATRIX | 538003810 | 14 | 6.93 | Two-way Transit | 48.25 | 3 | 193 | 991 | 141 | Post-Panamax | 73 | 119 | 116 | Outbound | 21 | 10.29 | Nearshore | 32.7176 | -79.8015 | 2020-12-03 08:02:53
ONE MATRIX | 538003810 | 14 | 6.93 | Two-way Transit | 39.5 | 1 | 158 | 991 | 141 | Post-Panamax | 73 | 118 | 117 | Outbound | 21 | 10.29 | Nearshore | 32.7164 | -79.7991 | 2020-12-03 08:03:30
COSCO VIETNAM | 477266900 | 19 | 6.93 | Two-way Transit | 44.75 | 2 | 179 | 1096 | 141 | Post-Panamax | 70 | 300 | 302 | Inbound | 21 | 10.29 | Nearshore | 32.691 | -79.7434 | 2020-12-03 08:03:48
ONE MATRIX | 538003810 | 14.1 | 6.93 | Two-way Transit | 48.25 | 3 | 193 | 991 | 141 | Post-Panamax | 73 | 120 | 117 | Outbound | 21 | 10.29 | Nearshore | 32.7141 | -79.7943 | 2020-12-03 08:04:42
COSCO VIETNAM | 477266900 | 18.7 | 8.05 | Two-way Transit | 40 | 1 | 160 | 1096 | 141 | Post-Panamax | 70 | 302 | 303 | Inbound | 31 | 221.46 | Nearshore | 32.6942 | -79.7498 | 2020-12-03 08:05:00
ONE MATRIX | 538003810 | 14.1 | 8.05 | Two-way Transit | 48.25 | 3 | 193 | 991 | 141 | Post-Panamax | 73 | 120 | 117 | Outbound | 31 | 221.46 | Nearshore | 32.712 | -79.7898 | 2020-12-03 08:05:48
COSCO VIETNAM | 477266900 | 18.7 | 8.05 | Two-way Transit | 35.25 | 0 | 141 | 1096 | 141 | Post-Panamax | 70 | 301 | 301 | Inbound | 31 | 221.46 | Nearshore | 32.697 | -79.7551 | 2020-12-03 08:06:01
ONE MATRIX | 538003810 | 14.1 | 8.05 | Two-way Transit | 48.25 | 3 | 193 | 991 | 141 | Post-Panamax | 73 | 120 | 117 | Outbound | 31 | 221.46 | Nearshore | 32.7106 | -79.787 | 2020-12-03 08:06:30
COSCO VIETNAM | 477266900 | 18.4 | 8.05 | Two-way Transit | 35.25 | 0 | 141 | 1096 | 141 | Post-Panamax | 70 | 300 | 300 | Inbound | 31 | 221.46 | Nearshore | 32.6983 | -79.7576 | 2020-12-03 08:06:31
COSCO VIETNAM | 477266900 | 18.2 | 8.05 | Two-way Transit | 35.25 | 0 | 141 | 1096 | 141 | Post-Panamax | 70 | 299 | 299 | Inbound | 31 | 221.46 | Nearshore | 32.701 | -79.7635 | 2020-12-03 08:07:37
ONE MATRIX | 538003810 | 14 | 8.05 | Two-way Transit | 39.5 | 1 | 158 | 991 | 141 | Post-Panamax | 73 | 119 | 118 | Outbound | 31 | 221.46 | Nearshore | 32.7082 | -79.7818 | 2020-12-03 08:07:47
COSCO VIETNAM | 477266900 | 17.9 | 8.05 | Two-way Transit | 44.75 | 2 | 179 | 1096 | 141 | Post-Panamax | 70 | 298 | 300 | Inbound | 31 | 221.46 | Nearshore | 32.7033 | -79.7686 | 2020-12-03 08:08:36
ONE MATRIX | 538003810 | 14.4 | 8.05 | Two-way Transit | 48.25 | 3 | 193 | 991 | 141 | Post-Panamax | 73 | 121 | 118 | Outbound | 31 | 221.46 | Nearshore | 32.7059 | -79.7773 | 2020-12-03 08:08:54
ONE MATRIX | 538003810 | 14.8 | 8.05 | Two-way Transit | 56.75 | 5 | 227 | 991 | 141 | Post-Panamax | 73 | 122 | 117 | Outbound | 31 | 221.46 | Nearshore | 32.7047 | -79.7748 | 2020-12-03 08:09:30
COSCO VIETNAM | 477266900 | 17.6 | 8.05 | Two-way Transit | 44.75 | 2 | 179 | 1096 | 141 | Post-Panamax | 70 | 298 | 300 | Inbound | 31 | 221.46 | Nearshore | 32.7062 | -79.7749 | 2020-12-03 08:09:48
COSCO VIETNAM | 477266900 | 17.5 | 8.05 | One-way Transit | 22.38 | 2 | 179 | 1096 | 141 | Post-Panamax | 70 | 298 | 300 | Inbound | 31 | 221.46 | Nearshore | 32.7076 | -79.7778 | 2020-12-03 08:10:24
ONE MATRIX | 538003810 | 14.3 | 8.05 | Two-way Transit | 48.25 | 3 | 193 | 991 | 141 | Post-Panamax | 73 | 118 | 115 | Outbound | 31 | 221.46 | Nearshore | 32.7023 | -79.7698 | 2020-12-03 08:10:42
COSCO VIETNAM | 477266900 | 16.4 | 8.05 | One-way Transit | 20 | 1 | 160 | 1096 | 141 | Post-Panamax | 70 | 298 | 299 | Inbound | 31 | 221.46 | Nearshore | 32.7105 | -79.7841 | 2020-12-03 08:11:42
ONE MATRIX | 538003810 | 14.3 | 8.05 | Two-way Transit | 39.5 | 1 | 158 | 991 | 141 | Post-Panamax | 73 | 117 | 116 | Outbound | 31 | 221.46 | Nearshore | 32.7001 | -79.7648 | 2020-12-03 08:11:54
ONE MATRIX | 538003810 | 14.3 | 8.05 | Two-way Transit | 39.5 | 1 | 158 | 991 | 141 | Post-Panamax | 73 | 117 | 116 | Outbound | 31 | 221.46 | Nearshore | 32.699 | -79.7623 | 2020-12-03 08:12:29
COSCO VIETNAM | 477266900 | 16.5 | 8.05 | One-way Transit | 22.38 | 2 | 179 | 1096 | 141 | Post-Panamax | 70 | 298 | 300 | Inbound | 31 | 221.46 | Nearshore | 32.7127 | -79.789 | 2020-12-03 08:12:42
COSCO VIETNAM | 477266900 | 16.5 | 8.05 | One-way Transit | 24.75 | 3 | 198 | 1096 | 141 | Post-Panamax | 70 | 298 | 301 | Inbound | 31 | 221.46 | Nearshore | 32.7137 | -79.7913 | 2020-12-03 08:13:12
ONE MATRIX | 538003810 | 14.3 | 8.05 | Two-way Transit | 39.5 | 1 | 158 | 991 | 141 | Post-Panamax | 73 | 118 | 117 | Outbound | 31 | 221.46 | Nearshore | 32.6968 | -79.7572 | 2020-12-03 08:13:42
ONE MATRIX | 538003810 | 14.3 | 8.05 | Two-way Transit | 43.75 | 2 | 175 | 991 | 141 | Post-Panamax | 73 | 119 | 117 | Outbound | 31 | 221.46 | Nearshore | 32.6949 | -79.7531 | 2020-12-03 08:14:42
COSCO VIETNAM | 477266900 | 16.6 | 8.05 | One-way Transit | 20 | 1 | 160 | 1096 | 141 | Post-Panamax | 70 | 300 | 301 | Inbound | 31 | 221.46 | Nearshore | 32.7171 | -79.7985 | 2020-12-03 08:14:43
COSCO VIETNAM | 477266900 | 16.8 | 8.05 | One-way Transit | 20 | 1 | 160 | 1096 | 141 | Post-Panamax | 70 | 300 | 301 | Inbound | 43 | 221.46 | Nearshore | 32.7196 | -79.8037 | 2020-12-03 08:15:48
ONE MATRIX | 538003810 | 14.3 | 8.05 | Two-way Transit | 39.5 | 1 | 158 | 991 | 141 | Post-Panamax | 73 | 119 | 118 | Outbound | 43 | 221.46 | Nearshore | 32.6926 | -79.7482 | 2020-12-03 08:15:53
ONE MATRIX | 538003810 | 14.3 | 8.05 | Two-way Transit | 39.5 | 1 | 158 | 991 | 141 | Post-Panamax | 73 | 120 | 119 | Outbound | 43 | 221.46 | Nearshore | 32.6914 | -79.7457 | 2020-12-03 08:16:29
COSCO VIETNAM | 477266900 | 17.1 | 8.05 | One-way Transit | 17.62 | 0 | 141 | 1096 | 141 | Post-Panamax | 70 | 300 | 300 | Inbound | 43 | 221.46 | Nearshore | 32.7224 | -79.8095 | 2020-12-03 08:17:01
ONE MATRIX | 538003810 | 14.2 | 13.42 | Two-way Transit | 48.25 | 3 | 193 | 991 | 141 | Post-Panamax | 73 | 122 | 119 | Outbound | 50 | 17.9 | Offshore | 32.6891 | -79.7413 | 2020-12-03 08:17:36
ONE MATRIX | 538003810 | 14.1 | 13.42 | Two-way Transit | 52.5 | 4 | 210 | 991 | 141 | Post-Panamax | 73 | 123 | 119 | Outbound | 50 | 17.9 | Offshore | 32.687 | -79.7373 | 2020-12-03 08:18:36
MSC ANISHA R. | 636016434 | 16.3 | 13.42 | Two-way Transit | 24.2 | 1 | 121 | 918 | 105 | Panamax | 71 | 298 | 299 | Inbound | 50 | 17.9 | Offshore | 32.6696 | -79.6975 | 2020-12-03 08:19:26
ONE MATRIX | 538003810 | 13.8 | 13.42 | Two-way Transit | 43.75 | 2 | 175 | 991 | 141 | Post-Panamax | 73 | 120 | 118 | Outbound | 50 | 17.9 | Offshore | 32.6845 | -79.7322 | 2020-12-03 08:19:53
ONE MATRIX | 538003810 | 13.8 | 13.42 | Two-way Transit | 43.75 | 2 | 175 | 991 | 141 | Post-Panamax | 73 | 119 | 117 | Outbound | 50 | 17.9 | Offshore | 32.6835 | -79.7302 | 2020-12-03 08:20:24
MSC ANISHA R. | 636016434 | 16.5 | 13.42 | Two-way Transit | 21 | 0 | 105 | 918 | 105 | Panamax | 71 | 299 | 299 | Inbound | 50 | 17.9 | Offshore | 32.6724 | -79.7036 | 2020-12-03 08:20:44
MSC ANISHA R. | 636016434 | 16.3 | 13.42 | Two-way Transit | 21 | 0 | 105 | 918 | 105 | Panamax | 71 | 301 | 301 | Inbound | 50 | 17.9 | Offshore | 32.6747 | -79.7084 | 2020-12-03 08:21:44
ONE MATRIX | 538003810 | 13.4 | 13.42 | Two-way Transit | 48.25 | 3 | 193 | 991 | 141 | Post-Panamax | 73 | 120 | 117 | Outbound | 50 | 17.9 | Offshore | 32.6804 | -79.7239 | 2020-12-03 08:21:59
MSC ANISHA R. | 636016434 | 16.1 | 13.42 | Two-way Transit | 21 | 0 | 105 | 918 | 105 | Panamax | 71 | 301 | 301 | Inbound | 50 | 17.9 | Offshore | 32.6758 | -79.7107 | 2020-12-03 08:22:14
ONE MATRIX | 538003810 | 13.2 | 13.42 | Two-way Transit | 48.25 | 3 | 193 | 991 | 141 | Post-Panamax | 73 | 120 | 117 | Outbound | 50 | 17.9 | Offshore | 32.6791 | -79.7212 | 2020-12-03 08:22:41
MSC ANISHA R. | 636016434 | 15.8 | 13.42 | Two-way Transit | 24.2 | 1 | 121 | 918 | 105 | Panamax | 71 | 298 | 299 | Inbound | 50 | 17.9 | Offshore | 32.6787 | -79.7166 | 2020-12-03 08:23:32
ONE MATRIX | 538003810 | 12.8 | 13.42 | Two-way Transit | 43.75 | 2 | 175 | 991 | 141 | Post-Panamax | 73 | 119 | 117 | Outbound | 50 | 17.9 | Offshore | 32.6771 | -79.717 | 2020-12-03 08:23:51
MSC ANISHA R. | 636016434 | 15.5 | 13.42 | One-way Transit | 10.5 | 0 | 105 | 918 | 105 | Panamax | 71 | 299 | 299 | Inbound | 50 | 17.9 | Offshore | 32.6808 | -79.7211 | 2020-12-03 08:24:32
ONE MATRIX | 538003810 | 12.5 | 13.42 | One-way Transit | 26.25 | 4 | 210 | 991 | 141 | Post-Panamax | 73 | 119 | 115 | Outbound | 50 | 17.9 | Offshore | 32.6756 | -79.7139 | 2020-12-03 08:24:41
MSC ANISHA R. | 636016434 | 15.1 | 13.42 | One-way Transit | 10.5 | 0 | 105 | 918 | 105 | Panamax | 71 | 299 | 299 | Inbound | 50 | 17.9 | Offshore | 32.6818 | -79.7233 | 2020-12-03 08:25:03
ONE MATRIX | 538003810 | 12.1 | 13.42 | One-way Transit | 21.88 | 2 | 175 | 991 | 141 | Post-Panamax | 73 | 118 | 116 | Outbound | 50 | 17.9 | Offshore | 32.6737 | -79.7098 | 2020-12-03 08:25:51
MSC ANISHA R. | 636016434 | 14.4 | 13.42 | One-way Transit | 12.1 | 1 | 121 | 918 | 105 | Panamax | 71 | 299 | 298 | Inbound | 50 | 17.9 | Offshore | 32.684 | -79.728 | 2020-12-03 08:26:08
ONE MATRIX | 538003810 | 12 | 13.42 | One-way Transit | 24.12 | 3 | 193 | 991 | 141 | Post-Panamax | 73 | 118 | 115 | Outbound | 50 | 17.9 | Offshore | 32.6729 | -79.708 | 2020-12-03 08:26:21
MSC ANISHA R. | 636016434 | 13.7 | 13.42 | One-way Transit | 10.5 | 0 | 105 | 918 | 105 | Panamax | 71 | 300 | 300 | Inbound | 50 | 17.9 | Offshore | 32.6868 | -79.7341 | 2020-12-03 08:27:39
ONE MATRIX | 538003810 | 11.7 | 13.42 | One-way Transit | 24.12 | 3 | 193 | 991 | 141 | Post-Panamax | 73 | 118 | 115 | Outbound | 50 | 17.9 | Offshore | 32.6706 | -79.7028 | 2020-12-03 08:27:52
ONE MATRIX | 538003810 | 11.7 | 13.42 | One-way Transit | 24.12 | 3 | 193 | 991 | 141 | Post-Panamax | 73 | 118 | 115 | Outbound | 50 | 17.9 | Offshore | 32.6696 | -79.7006 | 2020-12-03 08:28:32
MSC ANISHA R. | 636016434 | 13.3 | 13.42 | One-way Transit | 10.5 | 0 | 105 | 918 | 105 | Panamax | 71 | 300 | 300 | Inbound | 50 | 17.9 | Offshore | 32.6888 | -79.7383 | 2020-12-03 08:28:44
ONE MATRIX | 538003810 | 11.6 | 13.42 | One-way Transit | 21.88 | 2 | 175 | 991 | 141 | Post-Panamax | 73 | 118 | 116 | Outbound | 50 | 17.9 | Offshore | 32.6681 | -79.6972 | 2020-12-03 08:29:32
MSC ANISHA R. | 636016434 | 13 | 10.29 | One-way Transit | 10.5 | 0 | 105 | 918 | 105 | Panamax | 71 | 300 | 300 | Inbound | 45 | 221.46 | Nearshore | 32.6907 | -79.7421 | 2020-12-03 08:29:44
MSC ANISHA R. | 636016434 | 12.8 | 10.29 | One-way Transit | 10.5 | 0 | 105 | 918 | 105 | Panamax | 71 | 300 | 300 | Inbound | 45 | 221.46 | Nearshore | 32.6926 | -79.746 | 2020-12-03 08:30:51
MSC ANISHA R. | 636016434 | 12.6 | 10.29 | One-way Transit | 10.5 | 0 | 105 | 918 | 105 | Panamax | 71 | 300 | 300 | Inbound | 45 | 221.46 | Nearshore | 32.6946 | -79.7501 | 2020-12-03 08:31:57
MSC ANISHA R. | 636016434 | 12.5 | 10.29 | One-way Transit | 10.5 | 0 | 105 | 918 | 105 | Panamax | 71 | 300 | 300 | Inbound | 45 | 221.46 | Nearshore | 32.6954 | -79.7518 | 2020-12-03 08:32:27
MSC ANISHA R. | 636016434 | 12.3 | 10.29 | One-way Transit | 12.1 | 1 | 121 | 918 | 105 | Panamax | 71 | 299 | 300 | Inbound | 45 | 221.46 | Nearshore | 32.6975 | -79.756 | 2020-12-03 08:33:38
MSC ANISHA R. | 636016434 | 12.3 | 10.29 | One-way Transit | 10.5 | 0 | 105 | 918 | 105 | Panamax | 71 | 300 | 300 | Inbound | 45 | 221.46 | Nearshore | 32.6997 | -79.7608 | 2020-12-03 08:34:57
MSC ANISHA R. | 636016434 | 12.2 | 9.17 | One-way Transit | 10.5 | 0 | 105 | 918 | 105 | Panamax | 71 | 300 | 300 | Inbound | 43 | 221.46 | Nearshore | 32.7009 | -79.7631 | 2020-12-03 08:35:36
MSC ANISHA R. | 636016434 | 12.1 | 9.17 | One-way Transit | 12.1 | 1 | 121 | 918 | 105 | Panamax | 71 | 300 | 299 | Inbound | 43 | 221.46 | Nearshore | 32.7029 | -79.7671 | 2020-12-03 08:36:47
MSC ANISHA R. | 636016434 | 12 | 9.17 | One-way Transit | 12.1 | 1 | 121 | 918 | 105 | Panamax | 71 | 298 | 299 | Inbound | 43 | 221.46 | Nearshore | 32.7045 | -79.7706 | 2020-12-03 08:37:47
MSC ANISHA R. | 636016434 | 11.9 | 9.17 | One-way Transit | 10.5 | 0 | 105 | 918 | 105 | Panamax | 71 | 298 | 298 | Inbound | 43 | 221.46 | Nearshore | 32.7063 | -79.7747 | 2020-12-03 08:38:57
MSC ANISHA R. | 636016434 | 11.9 | 9.17 | One-way Transit | 10.5 | 0 | 105 | 918 | 105 | Panamax | 71 | 299 | 299 | Inbound | 43 | 221.46 | Nearshore | 32.7077 | -79.7776 | 2020-12-03 08:39:47
MSC ANISHA R. | 636016434 | 11.7 | 9.17 | One-way Transit | 10.5 | 0 | 105 | 918 | 105 | Panamax | 71 | 299 | 299 | Inbound | 43 | 221.46 | Nearshore | 32.7096 | -79.7816 | 2020-12-03 08:40:57
MSC ANISHA R. | 636016434 | 11.8 | 9.17 | One-way Transit | 10.5 | 0 | 105 | 918 | 105 | Panamax | 71 | 298 | 298 | Inbound | 43 | 221.46 | Nearshore | 32.7111 | -79.785 | 2020-12-03 08:41:57
MSC ANISHA R. | 636016434 | 11.8 | 9.17 | One-way Transit | 10.5 | 0 | 105 | 918 | 105 | Panamax | 71 | 299 | 299 | Inbound | 43 | 221.46 | Nearshore | 32.7126 | -79.7883 | 2020-12-03 08:42:57
MSC ANISHA R. | 636016434 | 11.9 | 9.17 | One-way Transit | 12.1 | 1 | 121 | 918 | 105 | Panamax | 71 | 298 | 299 | Inbound | 43 | 221.46 | Nearshore | 32.7142 | -79.7918 | 2020-12-03 08:43:57
MSC ANISHA R. | 636016434 | 11.9 | 9.17 | One-way Transit | 12.1 | 1 | 121 | 918 | 105 | Panamax | 71 | 299 | 300 | Inbound | 43 | 221.46 | Nearshore | 32.7153 | -79.7942 | 2020-12-03 08:44:37
MSC ANISHA R. | 636016434 | 11.8 | 10.29 | One-way Transit | 12.1 | 1 | 121 | 918 | 105 | Panamax | 71 | 299 | 300 | Inbound | 41 | 221.46 | Nearshore | 32.7173 | -79.7981 | 2020-12-03 08:45:46
ROTTERDAM STAR | 538006564 | 13.7 | 13.42 | One-way Transit | 16.4 | 2 | 164 | 961 | 131 | Panamax | 71 | 298 | 300 | Inbound | 50 | 17.9 | Offshore | 32.6685 | -79.6964 | 2020-12-03 08:46:03
MSC ANISHA R. | 636016434 | 11.8 | 10.29 | One-way Transit | 10.5 | 0 | 105 | 918 | 105 | Panamax | 71 | 300 | 300 | Inbound | 41 | 221.46 | Nearshore | 32.7181 | -79.7999 | 2020-12-03 08:46:18
MSC ANISHA R. | 636016434 | 11.8 | 10.29 | One-way Transit | 12.1 | 1 | 121 | 918 | 105 | Panamax | 71 | 299 | 300 | Inbound | 41 | 221.46 | Nearshore | 32.7197 | -79.8032 | 2020-12-03 08:47:17
ROTTERDAM STAR | 538006564 | 13.7 | 13.42 | One-way Transit | 16.4 | 2 | 164 | 961 | 131 | Panamax | 71 | 298 | 300 | Inbound | 50 | 17.9 | Offshore | 32.6715 | -79.7032 | 2020-12-03 08:47:44
ROTTERDAM STAR | 538006564 | 13.7 | 13.42 | One-way Transit | 18.1 | 3 | 181 | 961 | 131 | Panamax | 71 | 298 | 301 | Inbound | 50 | 17.9 | Offshore | 32.6733 | -79.7072 | 2020-12-03 08:48:44
MSC ANISHA R. | 636016434 | 11.8 | 10.29 | One-way Transit | 10.5 | 0 | 105 | 918 | 105 | Panamax | 71 | 299 | 299 | Inbound | 41 | 221.46 | Nearshore | 32.7221 | -79.8083 | 2020-12-03 08:48:47
ROTTERDAM STAR | 538006564 | 13.7 | 13.42 | One-way Transit | 18.1 | 3 | 181 | 961 | 131 | Panamax | 71 | 298 | 301 | Inbound | 50 | 17.9 | Offshore | 32.6745 | -79.7098 | 2020-12-03 08:49:24
ROTTERDAM STAR | 538006564 | 13.7 | 13.42 | One-way Transit | 16.4 | 2 | 164 | 961 | 131 | Panamax | 71 | 299 | 301 | Inbound | 50 | 17.9 | Offshore | 32.6773 | -79.7157 | 2020-12-03 08:50:53
ROTTERDAM STAR | 538006564 | 13.7 | 13.42 | One-way Transit | 16.4 | 2 | 164 | 961 | 131 | Panamax | 71 | 299 | 301 | Inbound | 50 | 17.9 | Offshore | 32.681 | -79.7237 | 2020-12-03 08:52:54
ROTTERDAM STAR | 538006564 | 13.7 | 13.42 | One-way Transit | 16.4 | 2 | 164 | 961 | 131 | Panamax | 71 | 299 | 301 | Inbound | 50 | 17.9 | Offshore | 32.6822 | -79.7263 | 2020-12-03 08:53:34
ROTTERDAM STAR | 538006564 | 13.7 | 13.42 | One-way Transit | 16.4 | 2 | 164 | 961 | 131 | Panamax | 71 | 299 | 301 | Inbound | 50 | 17.9 | Offshore | 32.6848 | -79.7316 | 2020-12-03 08:54:54
ROTTERDAM STAR | 538006564 | 13.7 | 13.42 | One-way Transit | 16.4 | 2 | 164 | 961 | 131 | Panamax | 71 | 299 | 301 | Inbound | 60 | 17.9 | Offshore | 32.6866 | -79.7355 | 2020-12-03 08:55:54
ROTTERDAM STAR | 538006564 | 13.7 | 13.42 | One-way Transit | 16.4 | 2 | 164 | 961 | 131 | Panamax | 71 | 299 | 301 | Inbound | 60 | 17.9 | Offshore | 32.6882 | -79.7388 | 2020-12-03 08:56:44
ROTTERDAM STAR | 538006564 | 13 | 10.29 | One-way Transit | 16.4 | 2 | 164 | 961 | 131 | Panamax | 71 | 299 | 301 | Inbound | 42 | 12.75 | Nearshore | 32.6903 | -79.7433 | 2020-12-03 08:57:55
ROTTERDAM STAR | 538006564 | 12.7 | 10.29 | One-way Transit | 14.8 | 1 | 148 | 961 | 131 | Panamax | 71 | 298 | 299 | Inbound | 42 | 12.75 | Nearshore | 32.6911 | -79.745 | 2020-12-03 08:58:32
ROTTERDAM STAR | 538006564 | 12 | 10.29 | One-way Transit | 18.1 | 3 | 181 | 961 | 131 | Panamax | 71 | 297 | 300 | Inbound | 42 | 12.75 | Nearshore | 32.6932 | -79.7498 | 2020-12-03 08:59:44
ROTTERDAM STAR | 538006564 | 11.6 | 10.29 | One-way Transit | 19.8 | 4 | 198 | 961 | 131 | Panamax | 71 | 298 | 302 | Inbound | 42 | 12.75 | Nearshore | 32.695 | -79.7539 | 2020-12-03 09:00:55
ROTTERDAM STAR | 538006564 | 11.4 | 10.29 | One-way Transit | 19.8 | 4 | 198 | 961 | 131 | Panamax | 71 | 299 | 303 | Inbound | 42 | 12.75 | Nearshore | 32.6958 | -79.7555 | 2020-12-03 09:01:25
ROTTERDAM STAR | 538006564 | 11.1 | 10.29 | One-way Transit | 18.1 | 3 | 181 | 961 | 131 | Panamax | 71 | 299 | 302 | Inbound | 42 | 12.75 | Nearshore | 32.6979 | -79.7598 | 2020-12-03 09:02:43
ROTTERDAM STAR | 538006564 | 11.1 | 10.29 | One-way Transit | 18.1 | 3 | 181 | 961 | 131 | Panamax | 71 | 299 | 302 | Inbound | 42 | 12.75 | Nearshore | 32.6989 | -79.7619 | 2020-12-03 09:03:25
ROTTERDAM STAR | 538006564 | 10.8 | 10.29 | One-way Transit | 19.8 | 4 | 198 | 961 | 131 | Panamax | 71 | 301 | 305 | Inbound | 42 | 12.75 | Nearshore | 32.7007 | -79.7656 | 2020-12-03 09:04:34
ROTTERDAM STAR | 538006564 | 10.7 | 9.17 | One-way Transit | 18.1 | 3 | 181 | 961 | 131 | Panamax | 71 | 302 | 305 | Inbound | 40 | 221.46 | Nearshore | 32.7025 | -79.769 | 2020-12-03 09:05:43
ROTTERDAM STAR | 538006564 | 10.7 | 9.17 | One-way Transit | 18.1 | 3 | 181 | 961 | 131 | Panamax | 71 | 302 | 305 | Inbound | 40 | 221.46 | Nearshore | 32.7042 | -79.772 | 2020-12-03 09:06:44
ROTTERDAM STAR | 538006564 | 10.7 | 9.17 | One-way Transit | 14.8 | 1 | 148 | 961 | 131 | Panamax | 71 | 302 | 303 | Inbound | 40 | 221.46 | Nearshore | 32.7059 | -79.775 | 2020-12-03 09:07:44
ROTTERDAM STAR | 538006564 | 10.6 | 9.17 | One-way Transit | 14.8 | 1 | 148 | 961 | 131 | Panamax | 71 | 301 | 302 | Inbound | 40 | 221.46 | Nearshore | 32.7076 | -79.7785 | 2020-12-03 09:08:54
ROTTERDAM STAR | 538006564 | 10.4 | 9.17 | One-way Transit | 16.4 | 2 | 164 | 961 | 131 | Panamax | 71 | 299 | 301 | Inbound | 40 | 221.46 | Nearshore | 32.709 | -79.7815 | 2020-12-03 09:09:54
ROTTERDAM STAR | 538006564 | 10.5 | 9.17 | One-way Transit | 18.1 | 3 | 181 | 961 | 131 | Panamax | 71 | 298 | 301 | Inbound | 40 | 221.46 | Nearshore | 32.7104 | -79.7846 | 2020-12-03 09:10:54
ROTTERDAM STAR | 538006564 | 10.5 | 9.17 | One-way Transit | 18.1 | 3 | 181 | 961 | 131 | Panamax | 71 | 298 | 301 | Inbound | 40 | 221.46 | Nearshore | 32.7118 | -79.7875 | 2020-12-03 09:11:54
ROTTERDAM STAR | 538006564 | 10.5 | 9.17 | One-way Transit | 18.1 | 3 | 181 | 961 | 131 | Panamax | 71 | 298 | 301 | Inbound | 40 | 221.46 | Nearshore | 32.7132 | -79.7906 | 2020-12-03 09:12:54
ROTTERDAM STAR | 538006564 | 10.6 | 9.17 | One-way Transit | 18.1 | 3 | 181 | 961 | 131 | Panamax | 71 | 298 | 301 | Inbound | 40 | 221.46 | Nearshore | 32.7141 | -79.7926 | 2020-12-03 09:13:34
ROTTERDAM STAR | 538006564 | 10.5 | 9.17 | One-way Transit | 19.8 | 4 | 198 | 961 | 131 | Panamax | 71 | 298 | 302 | Inbound | 40 | 221.46 | Nearshore | 32.7155 | -79.7956 | 2020-12-03 09:14:34
ROTTERDAM STAR | 538006564 | 10.5 | 8.05 | One-way Transit | 18.1 | 3 | 181 | 961 | 131 | Panamax | 71 | 298 | 301 | Inbound | 26 | 221.46 | Nearshore | 32.717 | -79.7987 | 2020-12-03 09:15:34
ROTTERDAM STAR | 538006564 | 10.5 | 8.05 | One-way Transit | 18.1 | 3 | 181 | 961 | 131 | Panamax | 71 | 298 | 301 | Inbound | 26 | 221.46 | Nearshore | 32.7186 | -79.8023 | 2020-12-03 09:16:43
ROTTERDAM STAR | 538006564 | 10.5 | 8.05 | One-way Transit | 21.4 | 5 | 214 | 961 | 131 | Panamax | 71 | 297 | 302 | Inbound | 26 | 221.46 | Nearshore | 32.72 | -79.8053 | 2020-12-03 09:17:43
ROTTERDAM STAR | 538006564 | 10.5 | 8.05 | One-way Transit | 19.8 | 4 | 198 | 961 | 131 | Panamax | 71 | 299 | 303 | Inbound | 26 | 221.46 | Nearshore | 32.7216 | -79.8089 | 2020-12-03 09:18:54
HYUNDAI VICTORY | 441754000 | 13.4 | 8.05 | One-way Transit | 22.25 | 1 | 178 | 1200 | 157 | Post-Panamax | 70 | 118 | 117 | Outbound | 348 | 221.46 | Nearshore | 32.721 | -79.8079 | 2020-12-03 12:47:45
HYUNDAI VICTORY | 441754000 | 13.7 | 8.05 | One-way Transit | 22.25 | 1 | 178 | 1200 | 157 | Post-Panamax | 70 | 117 | 116 | Outbound | 348 | 221.46 | Nearshore | 32.7199 | -79.8054 | 2020-12-03 12:48:25
HYUNDAI VICTORY | 441754000 | 14 | 8.05 | One-way Transit | 22.25 | 1 | 178 | 1200 | 157 | Post-Panamax | 70 | 117 | 116 | Outbound | 348 | 221.46 | Nearshore | 32.7181 | -79.8013 | 2020-12-03 12:49:25
HYUNDAI VICTORY | 441754000 | 14.3 | 8.05 | One-way Transit | 22.25 | 1 | 178 | 1200 | 157 | Post-Panamax | 70 | 118 | 117 | Outbound | 348 | 221.46 | Nearshore | 32.7157 | -79.796 | 2020-12-03 12:50:43
HYUNDAI VICTORY | 441754000 | 14.6 | 8.05 | One-way Transit | 22.25 | 1 | 178 | 1200 | 157 | Post-Panamax | 70 | 118 | 117 | Outbound | 348 | 221.46 | Nearshore | 32.7139 | -79.7917 | 2020-12-03 12:51:43
HYUNDAI VICTORY | 441754000 | 14.9 | 8.05 | One-way Transit | 22.25 | 1 | 178 | 1200 | 157 | Post-Panamax | 70 | 118 | 117 | Outbound | 348 | 221.46 | Nearshore | 32.7118 | -79.787 | 2020-12-03 12:52:49
HYUNDAI VICTORY | 441754000 | 14.9 | 8.05 | One-way Transit | 22.25 | 1 | 178 | 1200 | 157 | Post-Panamax | 70 | 118 | 119 | Outbound | 348 | 221.46 | Nearshore | 32.7108 | -79.7849 | 2020-12-03 12:53:19
HYUNDAI VICTORY | 441754000 | 15 | 8.05 | One-way Transit | 22.25 | 1 | 178 | 1200 | 157 | Post-Panamax | 70 | 120 | 119 | Outbound | 348 | 221.46 | Nearshore | 32.7083 | -79.7797 | 2020-12-03 12:54:31
HYUNDAI VICTORY | 441754000 | 15.7 | 8.05 | One-way Transit | 22.25 | 1 | 178 | 1200 | 157 | Post-Panamax | 70 | 120 | 119 | Outbound | 351 | 10.29 | Nearshore | 32.706 | -79.7749 | 2020-12-03 12:55:37
HYUNDAI VICTORY | 441754000 | 15.9 | 8.05 | One-way Transit | 19.62 | 0 | 157 | 1200 | 157 | Post-Panamax | 70 | 120 | 120 | Outbound | 351 | 10.29 | Nearshore | 32.7038 | -79.7704 | 2020-12-03 12:56:37
HYUNDAI VICTORY | 441754000 | 16.1 | 8.05 | One-way Transit | 22.25 | 1 | 178 | 1200 | 157 | Post-Panamax | 70 | 119 | 118 | Outbound | 351 | 10.29 | Nearshore | 32.7009 | -79.7645 | 2020-12-03 12:57:55
HYUNDAI VICTORY | 441754000 | 16.1 | 8.05 | One-way Transit | 22.25 | 1 | 178 | 1200 | 157 | Post-Panamax | 70 | 118 | 117 | Outbound | 351 | 10.29 | Nearshore | 32.6994 | -79.7612 | 2020-12-03 12:58:37
HYUNDAI VICTORY | 441754000 | 16.2 | 8.05 | One-way Transit | 19.62 | 0 | 157 | 1200 | 157 | Post-Panamax | 70 | 118 | 118 | Outbound | 351 | 10.29 | Nearshore | 32.6966 | -79.7551 | 2020-12-03 12:59:55
HYUNDAI VICTORY | 441754000 | 16.3 | 8.05 | One-way Transit | 22.25 | 1 | 178 | 1200 | 157 | Post-Panamax | 70 | 119 | 118 | Outbound | 351 | 10.29 | Nearshore | 32.6953 | -79.7523 | 2020-12-03 13:00:31
HYUNDAI VICTORY | 441754000 | 16.4 | 8.05 | One-way Transit | 19.62 | 0 | 157 | 1200 | 157 | Post-Panamax | 70 | 118 | 118 | Outbound | 351 | 10.29 | Nearshore | 32.6932 | -79.7476 | 2020-12-03 13:01:31
HYUNDAI VICTORY | 441754000 | 16.4 | 8.05 | One-way Transit | 22.25 | 1 | 178 | 1200 | 157 | Post-Panamax | 70 | 119 | 118 | Outbound | 351 | 10.29 | Nearshore | 32.6908 | -79.7425 | 2020-12-03 13:02:37
HYUNDAI VICTORY | 441754000 | 16.5 | 6.71 | One-way Transit | 22.25 | 1 | 178 | 1200 | 157 | Post-Panamax | 70 | 119 | 118 | Outbound | 80 | 13.42 | Offshore | 32.6877 | -79.7357 | 2020-12-03 13:04:01
HYUNDAI VICTORY | 441754000 | 16.4 | 6.71 | One-way Transit | 19.62 | 0 | 157 | 1200 | 157 | Post-Panamax | 70 | 119 | 119 | Outbound | 80 | 13.42 | Offshore | 32.6863 | -79.7329 | 2020-12-03 13:04:37
HYUNDAI VICTORY | 441754000 | 16.3 | 8.95 | One-way Transit | 22.25 | 1 | 178 | 1200 | 157 | Post-Panamax | 70 | 119 | 118 | Outbound | 90 | 13.42 | Offshore | 32.6841 | -79.7282 | 2020-12-03 13:05:37
HYUNDAI VICTORY | 441754000 | 16.5 | 8.95 | One-way Transit | 19.62 | 0 | 157 | 1200 | 157 | Post-Panamax | 70 | 120 | 120 | Outbound | 90 | 13.42 | Offshore | 32.6814 | -79.7226 | 2020-12-03 13:06:48
HYUNDAI VICTORY | 441754000 | 16.6 | 8.95 | One-way Transit | 22.25 | 1 | 178 | 1200 | 157 | Post-Panamax | 70 | 122 | 121 | Outbound | 90 | 13.42 | Offshore | 32.6787 | -79.7175 | 2020-12-03 13:07:55
HYUNDAI VICTORY | 441754000 | 16.7 | 8.95 | One-way Transit | 22.25 | 1 | 178 | 1200 | 157 | Post-Panamax | 70 | 122 | 121 | Outbound | 90 | 13.42 | Offshore | 32.677 | -79.7143 | 2020-12-03 13:08:37
HYUNDAI VICTORY | 441754000 | 16.5 | 8.95 | One-way Transit | 24.88 | 2 | 199 | 1200 | 157 | Post-Panamax | 70 | 119 | 117 | Outbound | 90 | 13.42 | Offshore | 32.6745 | -79.7091 | 2020-12-03 13:09:43
HYUNDAI VICTORY | 441754000 | 16.6 | 8.95 | One-way Transit | 22.25 | 1 | 178 | 1200 | 157 | Post-Panamax | 70 | 118 | 117 | Outbound | 90 | 13.42 | Offshore | 32.6718 | -79.7034 | 2020-12-03 13:10:54
HYUNDAI VICTORY | 441754000 | 16.5 | 8.95 | One-way Transit | 22.25 | 1 | 178 | 1200 | 157 | Post-Panamax | 70 | 119 | 118 | Outbound | 90 | 13.42 | Offshore | 32.6707 | -79.7009 | 2020-12-03 13:11:25
HYUNDAI VICTORY | 441754000 | 16.5 | 8.95 | One-way Transit | 22.25 | 1 | 178 | 1200 | 157 | Post-Panamax | 70 | 119 | 118 | Outbound | 90 | 13.42 | Offshore | 32.6677 | -79.6944 | 2020-12-03 13:12:49
E.R. TIANSHAN | 636092941 | 14.1 | 8.95 | One-way Transit | 17.25 | 0 | 138 | 1092 | 138 | Post-Panamax | 71 | 299 | 299 | Inbound | 90 | 15.66 | Offshore | 32.6684 | -79.6973 | 2020-12-03 14:14:57
E.R. TIANSHAN | 636092941 | 14.1 | 6.71 | One-way Transit | 17.25 | 0 | 138 | 1092 | 138 | Post-Panamax | 71 | 299 | 299 | Inbound | 90 | 13.42 | Offshore | 32.6718 | -79.7046 | 2020-12-03 14:16:46
E.R. TIANSHAN | 636092941 | 14.1 | 6.71 | One-way Transit | 17.25 | 0 | 138 | 1092 | 138 | Post-Panamax | 71 | 299 | 299 | Inbound | 90 | 13.42 | Offshore | 32.6739 | -79.7091 | 2020-12-03 14:17:52
E.R. TIANSHAN | 636092941 | 14 | 6.71 | One-way Transit | 22 | 2 | 176 | 1092 | 138 | Post-Panamax | 71 | 298 | 300 | Inbound | 90 | 13.42 | Offshore | 32.6752 | -79.7119 | 2020-12-03 14:18:33
E.R. TIANSHAN | 636092941 | 14 | 6.71 | One-way Transit | 19.62 | 1 | 157 | 1092 | 138 | Post-Panamax | 71 | 300 | 301 | Inbound | 90 | 13.42 | Offshore | 32.6771 | -79.716 | 2020-12-03 14:19:33
E.R. TIANSHAN | 636092941 | 14 | 6.71 | One-way Transit | 19.62 | 1 | 157 | 1092 | 138 | Post-Panamax | 71 | 300 | 301 | Inbound | 90 | 13.42 | Offshore | 32.6783 | -79.7183 | 2020-12-03 14:20:09
E.R. TIANSHAN | 636092941 | 14 | 6.71 | One-way Transit | 17.25 | 0 | 138 | 1092 | 138 | Post-Panamax | 71 | 301 | 301 | Inbound | 90 | 13.42 | Offshore | 32.6839 | -79.7294 | 2020-12-03 14:22:58
E.R. TIANSHAN | 636092941 | 14 | 6.71 | One-way Transit | 17.25 | 0 | 138 | 1092 | 138 | Post-Panamax | 71 | 301 | 301 | Inbound | 90 | 13.42 | Offshore | 32.6853 | -79.7322 | 2020-12-03 14:23:39
E.R. TIANSHAN | 636092941 | 14.1 | 6.71 | One-way Transit | 17.25 | 0 | 138 | 1092 | 138 | Post-Panamax | 71 | 301 | 301 | Inbound | 90 | 13.42 | Offshore | 32.6879 | -79.7374 | 2020-12-03 14:24:58
E.R. TIANSHAN | 636092941 | 14.1 | 4.47 | One-way Transit | 17.25 | 0 | 138 | 1092 | 138 | Post-Panamax | 71 | 301 | 301 | Inbound | 90 | 8.95 | Offshore | 32.69 | -79.7413 | 2020-12-03 14:25:58
E.R. TIANSHAN | 636092941 | 14.1 | 9.17 | One-way Transit | 17.25 | 0 | 138 | 1092 | 138 | Post-Panamax | 71 | 301 | 301 | Inbound | 7 | 221.46 | Nearshore | 32.6922 | -79.7457 | 2020-12-03 14:27:03
E.R. TIANSHAN | 636092941 | 14.1 | 9.17 | One-way Transit | 17.25 | 0 | 138 | 1092 | 138 | Post-Panamax | 71 | 301 | 301 | Inbound | 7 | 221.46 | Nearshore | 32.6959 | -79.7529 | 2020-12-03 14:28:51
E.R. TIANSHAN | 636092941 | 14.1 | 9.17 | One-way Transit | 17.25 | 0 | 138 | 1092 | 138 | Post-Panamax | 71 | 301 | 301 | Inbound | 7 | 221.46 | Nearshore | 32.6979 | -79.7569 | 2020-12-03 14:29:51
E.R. TIANSHAN | 636092941 | 14.1 | 9.17 | One-way Transit | 17.25 | 0 | 138 | 1092 | 138 | Post-Panamax | 71 | 301 | 301 | Inbound | 7 | 221.46 | Nearshore | 32.6989 | -79.7588 | 2020-12-03 14:30:22
E.R. TIANSHAN | 636092941 | 14.1 | 9.17 | One-way Transit | 17.25 | 0 | 138 | 1092 | 138 | Post-Panamax | 71 | 300 | 300 | Inbound | 7 | 221.46 | Nearshore | 32.7019 | -79.7648 | 2020-12-03 14:31:51
E.R. TIANSHAN | 636092941 | 14 | 9.17 | One-way Transit | 17.25 | 0 | 138 | 1092 | 138 | Post-Panamax | 71 | 300 | 300 | Inbound | 7 | 221.46 | Nearshore | 32.7041 | -79.7692 | 2020-12-03 14:32:58
E.R. TIANSHAN | 636092941 | 14 | 9.17 | One-way Transit | 17.25 | 0 | 138 | 1092 | 138 | Post-Panamax | 71 | 300 | 300 | Inbound | 7 | 221.46 | Nearshore | 32.706 | -79.7732 | 2020-12-03 14:33:58
E.R. TIANSHAN | 636092941 | 14 | 9.17 | One-way Transit | 19.62 | 1 | 157 | 1092 | 138 | Post-Panamax | 71 | 300 | 299 | Inbound | 7 | 221.46 | Nearshore | 32.7074 | -79.776 | 2020-12-03 14:34:40
E.R. TIANSHAN | 636092941 | 13.5 | 8.05 | One-way Transit | 17.25 | 0 | 138 | 1092 | 138 | Post-Panamax | 71 | 294 | 294 | Inbound | 3 | 221.46 | Nearshore | 32.7097 | -79.7812 | 2020-12-03 14:35:58
E.R. TIANSHAN | 636092941 | 13.7 | 8.05 | One-way Transit | 19.62 | 1 | 157 | 1092 | 138 | Post-Panamax | 71 | 295 | 296 | Inbound | 3 | 221.46 | Nearshore | 32.7113 | -79.7853 | 2020-12-03 14:36:58
E.R. TIANSHAN | 636092941 | 13.7 | 8.05 | One-way Transit | 19.62 | 1 | 157 | 1092 | 138 | Post-Panamax | 71 | 299 | 298 | Inbound | 3 | 221.46 | Nearshore | 32.7124 | -79.7877 | 2020-12-03 14:37:34
E.R. TIANSHAN | 636092941 | 13.8 | 8.05 | One-way Transit | 17.25 | 0 | 138 | 1092 | 138 | Post-Panamax | 71 | 298 | 298 | Inbound | 3 | 221.46 | Nearshore | 32.7145 | -79.7925 | 2020-12-03 14:38:45
E.R. TIANSHAN | 636092941 | 13.9 | 8.05 | One-way Transit | 17.25 | 0 | 138 | 1092 | 138 | Post-Panamax | 71 | 298 | 298 | Inbound | 3 | 221.46 | Nearshore | 32.7166 | -79.7972 | 2020-12-03 14:39:55
E.R. TIANSHAN | 636092941 | 14.1 | 8.05 | One-way Transit | 17.25 | 0 | 138 | 1092 | 138 | Post-Panamax | 71 | 298 | 298 | Inbound | 3 | 221.46 | Nearshore | 32.7185 | -79.8012 | 2020-12-03 14:40:55
E.R. TIANSHAN | 636092941 | 14.1 | 8.05 | One-way Transit | 22 | 2 | 176 | 1092 | 138 | Post-Panamax | 71 | 298 | 300 | Inbound | 3 | 221.46 | Nearshore | 32.7198 | -79.8043 | 2020-12-03 14:41:40
E.R. TIANSHAN | 636092941 | 14.2 | 8.05 | One-way Transit | 19.62 | 1 | 157 | 1092 | 138 | Post-Panamax | 71 | 300 | 301 | Inbound | 3 | 221.46 | Nearshore | 32.7222 | -79.8091 | 2020-12-03 14:42:51
MSC VIGO | 218853000 | 15.4 | 6.71 | One-way Transit | 16.2 | 2 | 162 | 886 | 131 | Panamax | 74 | 300 | 302 | Inbound | 70 | 11.18 | Offshore | 32.6715 | -79.7045 | 2020-12-03 21:22:34
MSC VIGO | 218853000 | 15.5 | 6.71 | One-way Transit | 14.6 | 1 | 146 | 886 | 131 | Panamax | 74 | 300 | 301 | Inbound | 70 | 11.18 | Offshore | 32.6736 | -79.709 | 2020-12-03 21:23:34
MSC VIGO | 218853000 | 15.6 | 6.71 | One-way Transit | 16.2 | 2 | 162 | 886 | 131 | Panamax | 74 | 300 | 302 | Inbound | 70 | 11.18 | Offshore | 32.6747 | -79.7113 | 2020-12-03 21:24:04
MSC VIGO | 218853000 | 15.7 | 6.71 | One-way Transit | 17.7 | 3 | 177 | 886 | 131 | Panamax | 74 | 298 | 301 | Inbound | 70 | 11.18 | Offshore | 32.6791 | -79.7207 | 2020-12-03 21:26:10
MSC VIGO | 218853000 | 15.6 | 6.71 | One-way Transit | 16.2 | 2 | 162 | 886 | 131 | Panamax | 74 | 299 | 301 | Inbound | 70 | 11.18 | Offshore | 32.6857 | -79.7347 | 2020-12-03 21:29:16
MSC VIGO | 218853000 | 15.1 | 10.29 | One-way Transit | 16.2 | 2 | 162 | 886 | 131 | Panamax | 74 | 299 | 301 | Inbound | 61 | 221.46 | Nearshore | 32.6916 | -79.7472 | 2020-12-03 21:32:04
MSC VIGO | 218853000 | 14.1 | 10.29 | One-way Transit | 16.2 | 2 | 162 | 886 | 131 | Panamax | 74 | 299 | 301 | Inbound | 61 | 221.46 | Nearshore | 32.6951 | -79.7548 | 2020-12-03 21:33:52
MSC VIGO | 218853000 | 13.7 | 10.29 | One-way Transit | 16.2 | 2 | 162 | 886 | 131 | Panamax | 74 | 299 | 301 | Inbound | 61 | 221.46 | Nearshore | 32.697 | -79.7588 | 2020-12-03 21:34:52
MSC VIGO | 218853000 | 13.3 | 10.29 | One-way Transit | 16.2 | 2 | 162 | 886 | 131 | Panamax | 74 | 299 | 301 | Inbound | 57 | 221.46 | Nearshore | 32.6988 | -79.7626 | 2020-12-03 21:35:52
MSC VIGO | 218853000 | 13.2 | 10.29 | One-way Transit | 20.8 | 5 | 208 | 886 | 131 | Panamax | 74 | 298 | 303 | Inbound | 57 | 221.46 | Nearshore | 32.6997 | -79.7646 | 2020-12-03 21:36:22
MSC VIGO | 218853000 | 13.1 | 10.29 | One-way Transit | 16.2 | 2 | 162 | 886 | 131 | Panamax | 74 | 304 | 306 | Inbound | 57 | 221.46 | Nearshore | 32.7022 | -79.7693 | 2020-12-03 21:37:39
MSC VIGO | 218853000 | 14 | 10.29 | One-way Transit | 16.2 | 2 | 162 | 886 | 131 | Panamax | 74 | 303 | 305 | Inbound | 57 | 221.46 | Nearshore | 32.7067 | -79.7775 | 2020-12-03 21:39:50
MSC VIGO | 218853000 | 13.8 | 10.29 | One-way Transit | 16.2 | 2 | 162 | 886 | 131 | Panamax | 74 | 303 | 305 | Inbound | 57 | 221.46 | Nearshore | 32.7082 | -79.7802 | 2020-12-03 21:40:31
MSC VIGO | 218853000 | 13.3 | 10.29 | One-way Transit | 13.1 | 0 | 131 | 886 | 131 | Panamax | 74 | 302 | 302 | Inbound | 57 | 221.46 | Nearshore | 32.7105 | -79.7843 | 2020-12-03 21:41:38
MSC VIGO | 218853000 | 13.1 | 10.29 | One-way Transit | 14.6 | 1 | 146 | 886 | 131 | Panamax | 74 | 300 | 301 | Inbound | 57 | 221.46 | Nearshore | 32.7127 | -79.7887 | 2020-12-03 21:42:50
MSC VIGO | 218853000 | 12.8 | 10.29 | One-way Transit | 14.6 | 1 | 146 | 886 | 131 | Panamax | 74 | 301 | 302 | Inbound | 57 | 221.46 | Nearshore | 32.7146 | -79.7928 | 2020-12-03 21:43:56
MSC VIGO | 218853000 | 12.7 | 10.29 | One-way Transit | 16.2 | 2 | 162 | 886 | 131 | Panamax | 74 | 300 | 302 | Inbound | 57 | 221.46 | Nearshore | 32.716 | -79.7956 | 2020-12-03 21:44:42
MSC VIGO | 218853000 | 12.5 | 9.17 | One-way Transit | 16.2 | 2 | 162 | 886 | 131 | Panamax | 74 | 300 | 302 | Inbound | 50 | 221.46 | Nearshore | 32.7181 | -79.7998 | 2020-12-03 21:45:53
MSC VIGO | 218853000 | 12.4 | 9.17 | One-way Transit | 14.6 | 1 | 146 | 886 | 131 | Panamax | 74 | 301 | 302 | Inbound | 50 | 221.46 | Nearshore | 32.7193 | -79.8021 | 2020-12-03 21:46:31
MSC VIGO | 218853000 | 12.2 | 9.17 | One-way Transit | 14.6 | 1 | 146 | 886 | 131 | Panamax | 74 | 299 | 300 | Inbound | 50 | 221.46 | Nearshore | 32.7216 | -79.8068 | 2020-12-03 21:47:53
MSC VIGO | 218853000 | 12.3 | 9.17 | One-way Transit | 14.6 | 1 | 146 | 886 | 131 | Panamax | 74 | 299 | 298 | Inbound | 50 | 221.46 | Nearshore | 32.7227 | -79.8092 | 2020-12-03 21:48:32
MSC ANISHA R. | 636016434 | 14.3 | 9.17 | One-way Transit | 12.1 | 1 | 121 | 918 | 105 | Panamax | 71 | 116 | 115 | Outbound | 46 | 11.41 | Nearshore | 32.7199 | -79.8061 | 2020-12-03 23:03:56
MSC ANISHA R. | 636016434 | 14.7 | 10.29 | One-way Transit | 13.7 | 2 | 137 | 918 | 105 | Panamax | 71 | 118 | 116 | Outbound | 47 | 221.46 | Nearshore | 32.718 | -79.8017 | 2020-12-03 23:05:00
MSC ANISHA R. | 636016434 | 14.8 | 10.29 | One-way Transit | 12.1 | 1 | 121 | 918 | 105 | Panamax | 71 | 119 | 118 | Outbound | 47 | 221.46 | Nearshore | 32.717 | -79.7995 | 2020-12-03 23:05:31
MSC ANISHA R. | 636016434 | 15.1 | 10.29 | One-way Transit | 15.3 | 3 | 153 | 918 | 105 | Panamax | 71 | 120 | 117 | Outbound | 47 | 221.46 | Nearshore | 32.7143 | -79.7939 | 2020-12-03 23:06:49
MSC ANISHA R. | 636016434 | 15.1 | 10.29 | One-way Transit | 13.7 | 2 | 137 | 918 | 105 | Panamax | 71 | 120 | 118 | Outbound | 47 | 221.46 | Nearshore | 32.7128 | -79.7909 | 2020-12-03 23:07:31
MSC ANISHA R. | 636016434 | 15.2 | 10.29 | One-way Transit | 13.7 | 2 | 137 | 918 | 105 | Panamax | 71 | 120 | 118 | Outbound | 47 | 221.46 | Nearshore | 32.7098 | -79.7847 | 2020-12-03 23:08:55
MSC ANISHA R. | 636016434 | 15.3 | 10.29 | One-way Transit | 13.7 | 2 | 137 | 918 | 105 | Panamax | 71 | 121 | 119 | Outbound | 47 | 221.46 | Nearshore | 32.7077 | -79.7804 | 2020-12-03 23:09:55
MSC ANISHA R. | 636016434 | 15.6 | 10.29 | One-way Transit | 15.3 | 3 | 153 | 918 | 105 | Panamax | 71 | 122 | 119 | Outbound | 47 | 221.46 | Nearshore | 32.7062 | -79.7774 | 2020-12-03 23:10:37
MSC ANISHA R. | 636016434 | 15.5 | 10.29 | One-way Transit | 20 | 6 | 200 | 918 | 105 | Panamax | 71 | 122 | 116 | Outbound | 47 | 221.46 | Nearshore | 32.7031 | -79.7717 | 2020-12-03 23:11:55
MSC ANISHA R. | 636016434 | 15.4 | 10.29 | One-way Transit | 13.7 | 2 | 137 | 918 | 105 | Panamax | 71 | 117 | 115 | Outbound | 47 | 221.46 | Nearshore | 32.7011 | -79.7672 | 2020-12-03 23:12:55
MSC ANISHA R. | 636016434 | 15.5 | 10.29 | One-way Transit | 12.1 | 1 | 121 | 918 | 105 | Panamax | 71 | 117 | 116 | Outbound | 47 | 221.46 | Nearshore | 32.6997 | -79.7641 | 2020-12-03 23:13:37
MSC ANISHA R. | 636016434 | 15.5 | 10.29 | One-way Transit | 13.7 | 2 | 137 | 918 | 105 | Panamax | 71 | 118 | 116 | Outbound | 47 | 221.46 | Nearshore | 32.6975 | -79.7591 | 2020-12-03 23:14:43
MSC ANISHA R. | 636016434 | 15.6 | 9.17 | One-way Transit | 15.3 | 3 | 153 | 918 | 105 | Panamax | 71 | 119 | 116 | Outbound | 48 | 221.46 | Nearshore | 32.6955 | -79.7546 | 2020-12-03 23:15:43
MSC ANISHA R. | 636016434 | 15.6 | 9.17 | One-way Transit | 15.3 | 3 | 153 | 918 | 105 | Panamax | 71 | 119 | 116 | Outbound | 48 | 221.46 | Nearshore | 32.693 | -79.7492 | 2020-12-03 23:16:55
MSC ANISHA R. | 636016434 | 15.6 | 9.17 | One-way Transit | 15.3 | 3 | 153 | 918 | 105 | Panamax | 71 | 119 | 116 | Outbound | 48 | 221.46 | Nearshore | 32.6917 | -79.7465 | 2020-12-03 23:17:30
MSC ANISHA R. | 636016434 | 15.5 | 6.71 | One-way Transit | 13.7 | 2 | 137 | 918 | 105 | Panamax | 71 | 118 | 116 | Outbound | 50 | 11.18 | Offshore | 32.6888 | -79.7402 | 2020-12-03 23:18:54
MSC ANISHA R. | 636016434 | 15.5 | 6.71 | One-way Transit | 13.7 | 2 | 137 | 918 | 105 | Panamax | 71 | 118 | 116 | Outbound | 50 | 11.18 | Offshore | 32.6868 | -79.7357 | 2020-12-03 23:19:54
MSC ANISHA R. | 636016434 | 15.5 | 6.71 | One-way Transit | 13.7 | 2 | 137 | 918 | 105 | Panamax | 71 | 118 | 116 | Outbound | 50 | 11.18 | Offshore | 32.6848 | -79.7312 | 2020-12-03 23:20:54
MSC ANISHA R. | 636016434 | 15.5 | 6.71 | One-way Transit | 13.7 | 2 | 137 | 918 | 105 | Panamax | 71 | 119 | 117 | Outbound | 50 | 11.18 | Offshore | 32.6806 | -79.7223 | 2020-12-03 23:22:54
MSC ANISHA R. | 636016434 | 15.3 | 6.71 | One-way Transit | 13.7 | 2 | 137 | 918 | 105 | Panamax | 71 | 119 | 117 | Outbound | 50 | 11.18 | Offshore | 32.6794 | -79.7196 | 2020-12-03 23:23:30
MSC ANISHA R. | 636016434 | 14.1 | 6.71 | One-way Transit | 13.7 | 2 | 137 | 918 | 105 | Panamax | 71 | 119 | 117 | Outbound | 50 | 11.18 | Offshore | 32.6769 | -79.7145 | 2020-12-03 23:24:43
MSC ANISHA R. | 636016434 | 13.2 | 6.71 | One-way Transit | 15.3 | 3 | 153 | 918 | 105 | Panamax | 71 | 122 | 119 | Outbound | 50 | 11.18 | Offshore | 32.6748 | -79.7103 | 2020-12-03 23:25:48
MSC ANISHA R. | 636016434 | 12.5 | 6.71 | One-way Transit | 18.5 | 5 | 185 | 918 | 105 | Panamax | 71 | 122 | 117 | Outbound | 50 | 11.18 | Offshore | 32.6725 | -79.706 | 2020-12-03 23:27:00
MSC ANISHA R. | 636016434 | 11.9 | 6.71 | One-way Transit | 15.3 | 3 | 153 | 918 | 105 | Panamax | 71 | 120 | 117 | Outbound | 50 | 11.18 | Offshore | 32.6717 | -79.7043 | 2020-12-03 23:27:30
MSC ANISHA R. | 636016434 | 9.5 | 6.71 | One-way Transit | 16.9 | 4 | 169 | 918 | 105 | Panamax | 71 | 121 | 117 | Outbound | 50 | 11.18 | Offshore | 32.6679 | -79.6967 | 2020-12-03 23:29:59
MAERSK MONTANA | 367759000 | 15.6 | 5.82 | One-way Transit | 13.8 | 2 | 138 | 958 | 105 | Panamax | 70 | 116 | 118 | Outbound | 262 | 10.29 | Nearshore | 32.7218 | -79.8092 | 2020-12-02 00:59:12
MAERSK MONTANA | 367759000 | 16 | 5.82 | One-way Transit | 12.2 | 1 | 122 | 958 | 105 | Panamax | 70 | 117 | 118 | Outbound | 262 | 10.29 | Nearshore | 32.719 | -79.8023 | 2020-12-02 01:00:41
MAERSK MONTANA | 367759000 | 16.2 | 5.82 | One-way Transit | 12.2 | 1 | 122 | 958 | 105 | Panamax | 70 | 117 | 118 | Outbound | 262 | 10.29 | Nearshore | 32.7163 | -79.7962 | 2020-12-02 01:01:59
MAERSK MONTANA | 367759000 | 16.2 | 5.82 | One-way Transit | 12.2 | 1 | 122 | 958 | 105 | Panamax | 70 | 119 | 120 | Outbound | 262 | 10.29 | Nearshore | 32.7142 | -79.7915 | 2020-12-02 01:02:59
MAERSK MONTANA | 367759000 | 16.3 | 5.82 | One-way Transit | 12.2 | 1 | 122 | 958 | 105 | Panamax | 70 | 119 | 120 | Outbound | 262 | 10.29 | Nearshore | 32.712 | -79.7868 | 2020-12-02 01:03:59
MAERSK MONTANA | 367759000 | 16.2 | 5.82 | One-way Transit | 12.2 | 1 | 122 | 958 | 105 | Panamax | 70 | 119 | 120 | Outbound | 262 | 10.29 | Nearshore | 32.7108 | -79.7843 | 2020-12-02 01:04:30
MAERSK MONTANA | 367759000 | 16 | 5.82 | One-way Transit | 10.5 | 0 | 105 | 958 | 105 | Panamax | 70 | 120 | 120 | Outbound | 261 | 221.46 | Nearshore | 32.7083 | -79.7793 | 2020-12-02 01:05:35
MAERSK MONTANA | 367759000 | 16 | 5.82 | One-way Transit | 12.2 | 1 | 122 | 958 | 105 | Panamax | 70 | 119 | 120 | Outbound | 261 | 221.46 | Nearshore | 32.7068 | -79.776 | 2020-12-02 01:06:18
MAERSK MONTANA | 367759000 | 15.6 | 5.82 | One-way Transit | 13.8 | 2 | 138 | 958 | 105 | Panamax | 70 | 118 | 120 | Outbound | 261 | 221.46 | Nearshore | 32.7045 | -79.7712 | 2020-12-02 01:07:24
MAERSK MONTANA | 367759000 | 15 | 5.82 | One-way Transit | 13.8 | 2 | 138 | 958 | 105 | Panamax | 70 | 117 | 119 | Outbound | 261 | 221.46 | Nearshore | 32.702 | -79.7655 | 2020-12-02 01:08:41
MAERSK MONTANA | 367759000 | 14.6 | 5.82 | One-way Transit | 13.8 | 2 | 138 | 958 | 105 | Panamax | 70 | 117 | 119 | Outbound | 261 | 221.46 | Nearshore | 32.6997 | -79.7603 | 2020-12-02 01:09:54
MAERSK MONTANA | 367759000 | 15.7 | 5.82 | One-way Transit | 12.2 | 1 | 122 | 958 | 105 | Panamax | 70 | 122 | 123 | Outbound | 261 | 221.46 | Nearshore | 32.6918 | -79.7447 | 2020-12-02 01:13:42
ONE MATRIX | 538003810 | 13.3 | 22.37 | Two-way Transit | 35.25 | 0 | 141 | 991 | 141 | Post-Panamax | 73 | 299 | 299 | Inbound | 310 | 31.32 | Offshore | 32.6733 | -79.7076 | 2020-12-02 06:58:14
ONE MATRIX | 538003810 | 13.4 | 22.37 | Two-way Transit | 35.25 | 0 | 141 | 991 | 141 | Post-Panamax | 73 | 299 | 299 | Inbound | 310 | 31.32 | Offshore | 32.6788 | -79.7191 | 2020-12-02 07:01:14
ONE MATRIX | 538003810 | 13.2 | 22.37 | Two-way Transit | 43.75 | 2 | 175 | 991 | 141 | Post-Panamax | 73 | 300 | 298 | Inbound | 310 | 31.32 | Offshore | 32.6855 | -79.7331 | 2020-12-02 07:04:53
ONE MATRIX | 538003810 | 13.2 | 22.37 | Two-way Transit | 39.5 | 1 | 158 | 991 | 141 | Post-Panamax | 73 | 300 | 299 | Inbound | 300 | 29.08 | Offshore | 32.6864 | -79.7349 | 2020-12-02 07:05:23
ONE MATRIX | 538003810 | 13.2 | 22.37 | Two-way Transit | 43.75 | 2 | 175 | 991 | 141 | Post-Panamax | 73 | 300 | 298 | Inbound | 300 | 29.08 | Offshore | 32.688 | -79.7382 | 2020-12-02 07:06:15
ONE MATRIX | 538003810 | 13.2 | 5.82 | Two-way Transit | 43.75 | 2 | 175 | 991 | 141 | Post-Panamax | 73 | 300 | 298 | Inbound | 287 | 221.46 | Nearshore | 32.6907 | -79.7439 | 2020-12-02 07:07:45
ONE MATRIX | 538003810 | 13.1 | 5.82 | Two-way Transit | 39.5 | 1 | 158 | 991 | 141 | Post-Panamax | 73 | 300 | 299 | Inbound | 287 | 221.46 | Nearshore | 32.6919 | -79.7464 | 2020-12-02 07:08:24
ONE MATRIX | 538003810 | 13.1 | 5.82 | Two-way Transit | 39.5 | 1 | 158 | 991 | 141 | Post-Panamax | 73 | 300 | 301 | Inbound | 287 | 221.46 | Nearshore | 32.6943 | -79.7513 | 2020-12-02 07:09:44
ONE MATRIX | 538003810 | 13.1 | 5.82 | Two-way Transit | 35.25 | 0 | 141 | 991 | 141 | Post-Panamax | 73 | 301 | 301 | Inbound | 287 | 221.46 | Nearshore | 32.6962 | -79.755 | 2020-12-02 07:10:44
ONE MATRIX | 538003810 | 13.1 | 5.82 | Two-way Transit | 35.25 | 0 | 141 | 991 | 141 | Post-Panamax | 73 | 301 | 301 | Inbound | 287 | 221.46 | Nearshore | 32.698 | -79.7587 | 2020-12-02 07:11:44
ONE MATRIX | 538003810 | 13 | 5.82 | Two-way Transit | 35.25 | 0 | 141 | 991 | 141 | Post-Panamax | 73 | 301 | 301 | Inbound | 287 | 221.46 | Nearshore | 32.7002 | -79.7629 | 2020-12-02 07:12:53
ONE MATRIX | 538003810 | 12.9 | 5.82 | Two-way Transit | 35.25 | 0 | 141 | 991 | 141 | Post-Panamax | 73 | 301 | 301 | Inbound | 287 | 221.46 | Nearshore | 32.7015 | -79.7654 | 2020-12-02 07:13:33
ONE MATRIX | 538003810 | 12.6 | 5.82 | Two-way Transit | 35.25 | 0 | 141 | 991 | 141 | Post-Panamax | 73 | 301 | 301 | Inbound | 287 | 221.46 | Nearshore | 32.7033 | -79.7689 | 2020-12-02 07:14:33
ONE MATRIX | 538003810 | 12.1 | 8.05 | Two-way Transit | 39.5 | 1 | 158 | 991 | 141 | Post-Panamax | 73 | 302 | 301 | Inbound | 305 | 221.46 | Nearshore | 32.7057 | -79.7736 | 2020-12-02 07:15:53
ONE MATRIX | 538003810 | 12 | 8.05 | Two-way Transit | 39.5 | 1 | 158 | 991 | 141 | Post-Panamax | 73 | 301 | 300 | Inbound | 305 | 221.46 | Nearshore | 32.7069 | -79.7758 | 2020-12-02 07:16:33
ONE MATRIX | 538003810 | 11.5 | 8.05 | Two-way Transit | 39.5 | 1 | 158 | 991 | 141 | Post-Panamax | 73 | 300 | 299 | Inbound | 305 | 221.46 | Nearshore | 32.7089 | -79.7798 | 2020-12-02 07:17:45
CMA CGM WHITE SHARK | 215230000 | 15.1 | 8.05 | Two-way Transit | 34.4 | 4 | 172 | 964 | 105 | Panamax | 71 | 123 | 119 | Outbound | 305 | 221.46 | Nearshore | 32.7202 | -79.8072 | 2020-12-02 07:17:47
ONE MATRIX | 538003810 | 11.4 | 8.05 | Two-way Transit | 43.75 | 2 | 175 | 991 | 141 | Post-Panamax | 73 | 300 | 298 | Inbound | 305 | 221.46 | Nearshore | 32.7099 | -79.7819 | 2020-12-02 07:18:24
CMA CGM WHITE SHARK | 215230000 | 15.1 | 8.05 | Two-way Transit | 37.8 | 5 | 189 | 964 | 105 | Panamax | 71 | 123 | 118 | Outbound | 305 | 221.46 | Nearshore | 32.7178 | -79.8022 | 2020-12-02 07:18:54
CMA CGM WHITE SHARK | 215230000 | 15.2 | 8.05 | Two-way Transit | 41 | 6 | 205 | 964 | 105 | Panamax | 71 | 124 | 118 | Outbound | 305 | 221.46 | Nearshore | 32.7167 | -79.7997 | 2020-12-02 07:19:30
ONE MATRIX | 538003810 | 11.2 | 8.05 | Two-way Transit | 35.25 | 0 | 141 | 991 | 141 | Post-Panamax | 73 | 299 | 299 | Inbound | 305 | 221.46 | Nearshore | 32.712 | -79.7863 | 2020-12-02 07:19:45
CMA CGM WHITE SHARK | 215230000 | 15.1 | 8.05 | Two-way Transit | 31 | 3 | 155 | 964 | 105 | Panamax | 71 | 121 | 118 | Outbound | 305 | 221.46 | Nearshore | 32.7145 | -79.7947 | 2020-12-02 07:20:35
ONE MATRIX | 538003810 | 11.2 | 8.05 | Two-way Transit | 39.5 | 1 | 158 | 991 | 141 | Post-Panamax | 73 | 300 | 299 | Inbound | 305 | 221.46 | Nearshore | 32.7136 | -79.7895 | 2020-12-02 07:20:45
CMA CGM WHITE SHARK | 215230000 | 15.3 | 8.05 | Two-way Transit | 27.8 | 2 | 139 | 964 | 105 | Panamax | 71 | 119 | 117 | Outbound | 305 | 221.46 | Nearshore | 32.7123 | -79.79 | 2020-12-02 07:21:36
ONE MATRIX | 538003810 | 11 | 8.05 | Two-way Transit | 48.25 | 3 | 193 | 991 | 141 | Post-Panamax | 73 | 300 | 297 | Inbound | 305 | 221.46 | Nearshore | 32.7151 | -79.7927 | 2020-12-02 07:21:45
CMA CGM WHITE SHARK | 215230000 | 15.3 | 8.05 | One-way Transit | 15.5 | 3 | 155 | 964 | 105 | Panamax | 71 | 120 | 117 | Outbound | 305 | 221.46 | Nearshore | 32.7102 | -79.785 | 2020-12-02 07:22:41
ONE MATRIX | 538003810 | 10.9 | 8.05 | One-way Transit | 19.75 | 1 | 158 | 991 | 141 | Post-Panamax | 73 | 297 | 296 | Inbound | 305 | 221.46 | Nearshore | 32.7168 | -79.7964 | 2020-12-02 07:22:55
CMA CGM WHITE SHARK | 215230000 | 15.4 | 8.05 | One-way Transit | 17.2 | 4 | 172 | 964 | 105 | Panamax | 71 | 121 | 117 | Outbound | 305 | 221.46 | Nearshore | 32.7082 | -79.7802 | 2020-12-02 07:23:41
ONE MATRIX | 538003810 | 10.8 | 8.05 | One-way Transit | 17.62 | 0 | 141 | 991 | 141 | Post-Panamax | 73 | 298 | 298 | Inbound | 305 | 221.46 | Nearshore | 32.7182 | -79.7996 | 2020-12-02 07:23:55
ONE MATRIX | 538003810 | 10.7 | 8.05 | One-way Transit | 19.75 | 1 | 158 | 991 | 141 | Post-Panamax | 73 | 299 | 298 | Inbound | 305 | 221.46 | Nearshore | 32.7191 | -79.8016 | 2020-12-02 07:24:34
CMA CGM WHITE SHARK | 215230000 | 16.3 | 8.05 | One-way Transit | 20.5 | 6 | 205 | 964 | 105 | Panamax | 71 | 125 | 119 | Outbound | 305 | 221.46 | Nearshore | 32.7055 | -79.774 | 2020-12-02 07:24:59
ONE MATRIX | 538003810 | 11.2 | 8.05 | One-way Transit | 21.88 | 2 | 175 | 991 | 141 | Post-Panamax | 73 | 301 | 299 | Inbound | 300 | 221.46 | Nearshore | 32.7206 | -79.8048 | 2020-12-02 07:25:34
CMA CGM WHITE SHARK | 215230000 | 16.3 | 8.05 | One-way Transit | 20.5 | 6 | 205 | 964 | 105 | Panamax | 71 | 125 | 119 | Outbound | 300 | 221.46 | Nearshore | 32.7041 | -79.7711 | 2020-12-02 07:25:35
ONE MATRIX | 538003810 | 10.8 | 8.05 | One-way Transit | 19.75 | 1 | 158 | 991 | 141 | Post-Panamax | 73 | 296 | 297 | Inbound | 300 | 221.46 | Nearshore | 32.722 | -79.808 | 2020-12-02 07:26:34
CMA CGM WHITE SHARK | 215230000 | 16.3 | 8.05 | One-way Transit | 20.5 | 6 | 205 | 964 | 105 | Panamax | 71 | 126 | 120 | Outbound | 300 | 221.46 | Nearshore | 32.7015 | -79.7655 | 2020-12-02 07:26:47
GSL KALLIOPI | 636019536 | 15.4 | 8.05 | One-way Transit | 21.5 | 2 | 172 | 981 | 138 | Post-Panamax | 71 | 115 | 117 | Outbound | 300 | 221.46 | Nearshore | 32.7174 | -79.8005 | 2020-12-02 07:26:56
GSL KALLIOPI | 636019536 | 15.5 | 8.05 | One-way Transit | 19.38 | 1 | 155 | 981 | 138 | Post-Panamax | 71 | 116 | 117 | Outbound | 300 | 221.46 | Nearshore | 32.7161 | -79.7974 | 2020-12-02 07:27:38
CMA CGM WHITE SHARK | 215230000 | 16.4 | 8.05 | One-way Transit | 20.5 | 6 | 205 | 964 | 105 | Panamax | 71 | 126 | 120 | Outbound | 300 | 221.46 | Nearshore | 32.6987 | -79.7598 | 2020-12-02 07:27:59
GSL KALLIOPI | 636019536 | 15.6 | 8.05 | One-way Transit | 19.38 | 1 | 155 | 981 | 138 | Post-Panamax | 71 | 116 | 117 | Outbound | 300 | 221.46 | Nearshore | 32.7149 | -79.7945 | 2020-12-02 07:28:14
CMA CGM WHITE SHARK | 215230000 | 16.4 | 8.05 | One-way Transit | 20.5 | 6 | 205 | 964 | 105 | Panamax | 71 | 126 | 120 | Outbound | 300 | 221.46 | Nearshore | 32.6975 | -79.7573 | 2020-12-02 07:28:29
CMA CGM WHITE SHARK | 215230000 | 16.5 | 8.05 | One-way Transit | 18.9 | 5 | 189 | 964 | 105 | Panamax | 71 | 125 | 120 | Outbound | 300 | 221.46 | Nearshore | 32.6948 | -79.7522 | 2020-12-02 07:29:36
CMA CGM WHITE SHARK | 215230000 | 16.5 | 8.05 | One-way Transit | 18.9 | 5 | 189 | 964 | 105 | Panamax | 71 | 125 | 120 | Outbound | 300 | 221.46 | Nearshore | 32.6925 | -79.7473 | 2020-12-02 07:30:36
CMA CGM WHITE SHARK | 215230000 | 16.6 | 8.05 | One-way Transit | 18.9 | 5 | 189 | 964 | 105 | Panamax | 71 | 125 | 120 | Outbound | 300 | 221.46 | Nearshore | 32.6902 | -79.7425 | 2020-12-02 07:31:36
GSL KALLIOPI | 636019536 | 15.8 | 8.05 | One-way Transit | 19.38 | 1 | 155 | 981 | 138 | Post-Panamax | 71 | 119 | 120 | Outbound | 300 | 221.46 | Nearshore | 32.7077 | -79.7792 | 2020-12-02 07:31:44
CMA CGM WHITE SHARK | 215230000 | 16.6 | 22.37 | One-way Transit | 18.9 | 5 | 189 | 964 | 105 | Panamax | 71 | 125 | 120 | Outbound | 300 | 29.08 | Offshore | 32.6883 | -79.7387 | 2020-12-02 07:32:24
GSL KALLIOPI | 636019536 | 16.6 | 8.05 | One-way Transit | 17.25 | 0 | 138 | 981 | 138 | Post-Panamax | 71 | 120 | 120 | Outbound | 300 | 221.46 | Nearshore | 32.7034 | -79.7701 | 2020-12-02 07:33:39
CMA CGM WHITE SHARK | 215230000 | 16.6 | 22.37 | One-way Transit | 18.9 | 5 | 189 | 964 | 105 | Panamax | 71 | 125 | 120 | Outbound | 300 | 29.08 | Offshore | 32.6855 | -79.7325 | 2020-12-02 07:33:41
CMA CGM WHITE SHARK | 215230000 | 16.5 | 22.37 | One-way Transit | 18.9 | 5 | 189 | 964 | 105 | Panamax | 71 | 125 | 120 | Outbound | 300 | 29.08 | Offshore | 32.684 | -79.7296 | 2020-12-02 07:34:17
GSL KALLIOPI | 636019536 | 16.8 | 8.05 | One-way Transit | 17.25 | 0 | 138 | 981 | 138 | Post-Panamax | 71 | 119 | 119 | Outbound | 300 | 221.46 | Nearshore | 32.7006 | -79.7643 | 2020-12-02 07:34:51
CMA CGM WHITE SHARK | 215230000 | 16.6 | 22.37 | One-way Transit | 17.2 | 4 | 172 | 964 | 105 | Panamax | 71 | 123 | 119 | Outbound | 310 | 33.56 | Offshore | 32.6802 | -79.7215 | 2020-12-02 07:36:00
GSL KALLIOPI | 636019536 | 17.1 | 6.93 | One-way Transit | 17.25 | 0 | 138 | 981 | 138 | Post-Panamax | 71 | 119 | 119 | Outbound | 292 | 221.46 | Nearshore | 32.697 | -79.7565 | 2020-12-02 07:36:26
CMA CGM WHITE SHARK | 215230000 | 16.7 | 22.37 | One-way Transit | 18.9 | 5 | 189 | 964 | 105 | Panamax | 71 | 124 | 119 | Outbound | 310 | 33.56 | Offshore | 32.679 | -79.719 | 2020-12-02 07:36:30
CMA CGM WHITE SHARK | 215230000 | 16.7 | 22.37 | One-way Transit | 20.5 | 6 | 205 | 964 | 105 | Panamax | 71 | 125 | 119 | Outbound | 310 | 33.56 | Offshore | 32.6762 | -79.7127 | 2020-12-02 07:37:48
CMA CGM WHITE SHARK | 215230000 | 16.6 | 22.37 | One-way Transit | 20.5 | 6 | 205 | 964 | 105 | Panamax | 71 | 125 | 119 | Outbound | 310 | 33.56 | Offshore | 32.675 | -79.7103 | 2020-12-02 07:38:17
CMA CGM WHITE SHARK | 215230000 | 16.7 | 22.37 | One-way Transit | 20.5 | 6 | 205 | 964 | 105 | Panamax | 71 | 125 | 119 | Outbound | 310 | 33.56 | Offshore | 32.6732 | -79.7065 | 2020-12-02 07:39:07
CMA CGM WHITE SHARK | 215230000 | 16.6 | 22.37 | One-way Transit | 18.9 | 5 | 189 | 964 | 105 | Panamax | 71 | 124 | 119 | Outbound | 310 | 33.56 | Offshore | 32.6692 | -79.6978 | 2020-12-02 07:40:54
CMA CGM ELBE | 229934000 | 12.2 | 6.93 | One-way Transit | 22.25 | 1 | 178 | 984 | 161 | Post-Panamax | 71 | 120 | 119 | Outbound | 300 | 221.46 | Nearshore | 32.7226 | -79.8105 | 2020-12-02 08:24:39
CMA CGM ELBE | 229934000 | 12.8 | 8.05 | One-way Transit | 20.12 | 0 | 161 | 984 | 161 | Post-Panamax | 71 | 120 | 120 | Outbound | 300 | 221.46 | Nearshore | 32.7208 | -79.807 | 2020-12-02 08:25:39
CMA CGM ELBE | 229934000 | 13 | 8.05 | One-way Transit | 20.12 | 0 | 161 | 984 | 161 | Post-Panamax | 71 | 120 | 120 | Outbound | 300 | 221.46 | Nearshore | 32.7199 | -79.8051 | 2020-12-02 08:26:10
CMA CGM ELBE | 229934000 | 13.1 | 8.05 | One-way Transit | 20.12 | 0 | 161 | 984 | 161 | Post-Panamax | 71 | 120 | 120 | Outbound | 300 | 221.46 | Nearshore | 32.7169 | -79.7989 | 2020-12-02 08:27:49
CMA CGM ELBE | 229934000 | 13.1 | 8.05 | One-way Transit | 20.12 | 0 | 161 | 984 | 161 | Post-Panamax | 71 | 120 | 120 | Outbound | 300 | 221.46 | Nearshore | 32.716 | -79.7971 | 2020-12-02 08:28:18
CMA CGM ELBE | 229934000 | 13.1 | 8.05 | One-way Transit | 22.25 | 1 | 178 | 984 | 161 | Post-Panamax | 71 | 119 | 120 | Outbound | 300 | 221.46 | Nearshore | 32.7142 | -79.7934 | 2020-12-02 08:29:18
CMA CGM ELBE | 229934000 | 13.2 | 8.05 | One-way Transit | 20.12 | 0 | 161 | 984 | 161 | Post-Panamax | 71 | 120 | 120 | Outbound | 300 | 221.46 | Nearshore | 32.7115 | -79.7877 | 2020-12-02 08:30:48
CMA CGM ELBE | 229934000 | 13.2 | 8.05 | One-way Transit | 22.25 | 1 | 178 | 984 | 161 | Post-Panamax | 71 | 119 | 120 | Outbound | 300 | 221.46 | Nearshore | 32.7094 | -79.7832 | 2020-12-02 08:31:59
CMA CGM ELBE | 229934000 | 13.3 | 8.05 | One-way Transit | 20.12 | 0 | 161 | 984 | 161 | Post-Panamax | 71 | 120 | 120 | Outbound | 300 | 221.46 | Nearshore | 32.7076 | -79.7794 | 2020-12-02 08:32:59
CMA CGM ELBE | 229934000 | 13.5 | 8.05 | One-way Transit | 20.12 | 0 | 161 | 984 | 161 | Post-Panamax | 71 | 120 | 120 | Outbound | 300 | 221.46 | Nearshore | 32.7066 | -79.7775 | 2020-12-02 08:33:28
CMA CGM ELBE | 229934000 | 13.9 | 8.05 | One-way Transit | 20.12 | 0 | 161 | 984 | 161 | Post-Panamax | 71 | 120 | 120 | Outbound | 300 | 221.46 | Nearshore | 32.7047 | -79.7735 | 2020-12-02 08:34:28
CMA CGM ELBE | 229934000 | 14 | 8.05 | One-way Transit | 20.12 | 0 | 161 | 984 | 161 | Post-Panamax | 71 | 120 | 120 | Outbound | 305 | 221.46 | Nearshore | 32.7028 | -79.7694 | 2020-12-02 08:35:30
CMA CGM ELBE | 229934000 | 13.9 | 8.05 | One-way Transit | 22.25 | 1 | 178 | 984 | 161 | Post-Panamax | 71 | 117 | 118 | Outbound | 305 | 221.46 | Nearshore | 32.7 | -79.7633 | 2020-12-02 08:37:00
CMA CGM ELBE | 229934000 | 14 | 8.05 | One-way Transit | 22.25 | 1 | 178 | 984 | 161 | Post-Panamax | 71 | 117 | 118 | Outbound | 305 | 221.46 | Nearshore | 32.6982 | -79.7592 | 2020-12-02 08:38:00
CMA CGM ELBE | 229934000 | 14 | 8.05 | One-way Transit | 22.25 | 1 | 178 | 984 | 161 | Post-Panamax | 71 | 119 | 120 | Outbound | 305 | 221.46 | Nearshore | 32.6969 | -79.7564 | 2020-12-02 08:38:43
CMA CGM ELBE | 229934000 | 14.1 | 8.05 | One-way Transit | 20.12 | 0 | 161 | 984 | 161 | Post-Panamax | 71 | 120 | 120 | Outbound | 305 | 221.46 | Nearshore | 32.6954 | -79.7532 | 2020-12-02 08:39:30
CMA CGM ELBE | 229934000 | 14.2 | 8.05 | One-way Transit | 20.12 | 0 | 161 | 984 | 161 | Post-Panamax | 71 | 120 | 120 | Outbound | 305 | 221.46 | Nearshore | 32.6932 | -79.7488 | 2020-12-02 08:40:36
CMA CGM ELBE | 229934000 | 14.2 | 8.05 | One-way Transit | 20.12 | 0 | 161 | 984 | 161 | Post-Panamax | 71 | 120 | 120 | Outbound | 305 | 221.46 | Nearshore | 32.6918 | -79.7459 | 2020-12-02 08:41:19
CMA CGM ELBE | 229934000 | 14.3 | 20.13 | One-way Transit | 22.25 | 1 | 178 | 984 | 161 | Post-Panamax | 71 | 119 | 120 | Outbound | 310 | 26.84 | Offshore | 32.6887 | -79.7393 | 2020-12-02 08:42:55
CMA CGM ELBE | 229934000 | 14.3 | 20.13 | One-way Transit | 22.25 | 1 | 178 | 984 | 161 | Post-Panamax | 71 | 119 | 120 | Outbound | 310 | 26.84 | Offshore | 32.6874 | -79.7365 | 2020-12-02 08:43:36
CMA CGM ELBE | 229934000 | 14.1 | 20.13 | One-way Transit | 22.25 | 1 | 178 | 984 | 161 | Post-Panamax | 71 | 119 | 120 | Outbound | 310 | 26.84 | Offshore | 32.6852 | -79.7319 | 2020-12-02 08:44:43
CMA CGM ELBE | 229934000 | 14.3 | 20.13 | One-way Transit | 22.25 | 1 | 178 | 984 | 161 | Post-Panamax | 71 | 119 | 120 | Outbound | 310 | 29.08 | Offshore | 32.6794 | -79.7197 | 2020-12-02 08:47:43
CMA CGM ELBE | 229934000 | 14.3 | 20.13 | One-way Transit | 22.25 | 1 | 178 | 984 | 161 | Post-Panamax | 71 | 119 | 120 | Outbound | 310 | 29.08 | Offshore | 32.6772 | -79.7152 | 2020-12-02 08:48:48
CMA CGM ELBE | 229934000 | 14.3 | 20.13 | One-way Transit | 22.25 | 1 | 178 | 984 | 161 | Post-Panamax | 71 | 119 | 120 | Outbound | 310 | 29.08 | Offshore | 32.6737 | -79.7078 | 2020-12-02 08:50:37
SAN FRANCISCA | 538005735 | 13.3 | 17.9 | One-way Transit | 21.75 | 1 | 174 | 984 | 157 | Post-Panamax | 70 | 299 | 298 | Inbound | 320 | 24.61 | Offshore | 32.67 | -79.6993 | 2020-12-02 09:33:24
SAN FRANCISCA | 538005735 | 13.3 | 17.9 | One-way Transit | 19.62 | 0 | 157 | 984 | 157 | Post-Panamax | 70 | 298 | 298 | Inbound | 320 | 24.61 | Offshore | 32.6726 | -79.7049 | 2020-12-02 09:34:54
SAN FRANCISCA | 538005735 | 13.5 | 15.66 | One-way Transit | 19.62 | 0 | 157 | 984 | 157 | Post-Panamax | 70 | 298 | 298 | Inbound | 320 | 22.37 | Offshore | 32.6735 | -79.7069 | 2020-12-02 09:35:25
SAN FRANCISCA | 538005735 | 13.8 | 15.66 | One-way Transit | 19.62 | 0 | 157 | 984 | 157 | Post-Panamax | 70 | 298 | 298 | Inbound | 320 | 22.37 | Offshore | 32.6756 | -79.7115 | 2020-12-02 09:36:35
SAN FRANCISCA | 538005735 | 14 | 15.66 | One-way Transit | 19.62 | 0 | 157 | 984 | 157 | Post-Panamax | 70 | 298 | 298 | Inbound | 320 | 22.37 | Offshore | 32.6769 | -79.7142 | 2020-12-02 09:37:15
SAN FRANCISCA | 538005735 | 14.2 | 15.66 | One-way Transit | 19.62 | 0 | 157 | 984 | 157 | Post-Panamax | 70 | 298 | 298 | Inbound | 320 | 22.37 | Offshore | 32.6795 | -79.7199 | 2020-12-02 09:38:39
SAN FRANCISCA | 538005735 | 14.4 | 15.66 | One-way Transit | 21.75 | 1 | 174 | 984 | 157 | Post-Panamax | 70 | 298 | 299 | Inbound | 320 | 22.37 | Offshore | 32.6818 | -79.7248 | 2020-12-02 09:39:51
SAN FRANCISCA | 538005735 | 14.4 | 15.66 | One-way Transit | 19.62 | 0 | 157 | 984 | 157 | Post-Panamax | 70 | 299 | 299 | Inbound | 320 | 22.37 | Offshore | 32.683 | -79.7274 | 2020-12-02 09:40:27
SAN FRANCISCA | 538005735 | 14.5 | 15.66 | One-way Transit | 19.62 | 0 | 157 | 984 | 157 | Post-Panamax | 70 | 299 | 299 | Inbound | 320 | 22.37 | Offshore | 32.6855 | -79.7327 | 2020-12-02 09:41:44
SAN FRANCISCA | 538005735 | 14.6 | 15.66 | One-way Transit | 19.62 | 0 | 157 | 984 | 157 | Post-Panamax | 70 | 299 | 299 | Inbound | 320 | 22.37 | Offshore | 32.6872 | -79.736 | 2020-12-02 09:42:32
SAN FRANCISCA | 538005735 | 14.7 | 15.66 | One-way Transit | 19.62 | 0 | 157 | 984 | 157 | Post-Panamax | 70 | 299 | 299 | Inbound | 320 | 22.37 | Offshore | 32.6892 | -79.7402 | 2020-12-02 09:43:32
SAN FRANCISCA | 538005735 | 14.7 | 8.05 | One-way Transit | 19.62 | 0 | 157 | 984 | 157 | Post-Panamax | 70 | 299 | 299 | Inbound | 322 | 221.46 | Nearshore | 32.6909 | -79.744 | 2020-12-02 09:44:26
SAN FRANCISCA | 538005735 | 14.7 | 6.93 | One-way Transit | 19.62 | 0 | 157 | 984 | 157 | Post-Panamax | 70 | 299 | 299 | Inbound | 319 | 221.46 | Nearshore | 32.6931 | -79.7486 | 2020-12-02 09:45:32
SAN FRANCISCA | 538005735 | 14.7 | 6.93 | One-way Transit | 19.62 | 0 | 157 | 984 | 157 | Post-Panamax | 70 | 299 | 299 | Inbound | 319 | 221.46 | Nearshore | 32.6953 | -79.7533 | 2020-12-02 09:46:39
SAN FRANCISCA | 538005735 | 14.6 | 6.93 | One-way Transit | 19.62 | 0 | 157 | 984 | 157 | Post-Panamax | 70 | 299 | 299 | Inbound | 319 | 221.46 | Nearshore | 32.6977 | -79.7583 | 2020-12-02 09:47:50
SAN FRANCISCA | 538005735 | 14.6 | 6.93 | One-way Transit | 21.75 | 1 | 174 | 984 | 157 | Post-Panamax | 70 | 299 | 300 | Inbound | 319 | 221.46 | Nearshore | 32.6999 | -79.763 | 2020-12-02 09:48:57
SAN FRANCISCA | 538005735 | 14.6 | 6.93 | One-way Transit | 19.62 | 0 | 157 | 984 | 157 | Post-Panamax | 70 | 300 | 300 | Inbound | 319 | 221.46 | Nearshore | 32.7013 | -79.7659 | 2020-12-02 09:49:39
SAN FRANCISCA | 538005735 | 14.6 | 6.93 | One-way Transit | 19.62 | 0 | 157 | 984 | 157 | Post-Panamax | 70 | 300 | 300 | Inbound | 319 | 221.46 | Nearshore | 32.7035 | -79.7704 | 2020-12-02 09:50:44
SAN FRANCISCA | 538005735 | 14.7 | 6.93 | One-way Transit | 19.62 | 0 | 157 | 984 | 157 | Post-Panamax | 70 | 300 | 300 | Inbound | 319 | 221.46 | Nearshore | 32.7057 | -79.775 | 2020-12-02 09:51:51
SAN FRANCISCA | 538005735 | 14.6 | 6.93 | One-way Transit | 19.62 | 0 | 157 | 984 | 157 | Post-Panamax | 70 | 300 | 300 | Inbound | 319 | 221.46 | Nearshore | 32.7072 | -79.778 | 2020-12-02 09:52:33
SAN FRANCISCA | 538005735 | 14.4 | 6.93 | One-way Transit | 19.62 | 0 | 157 | 984 | 157 | Post-Panamax | 70 | 300 | 300 | Inbound | 319 | 221.46 | Nearshore | 32.7097 | -79.7829 | 2020-12-02 09:53:44
SAN FRANCISCA | 538005735 | 14.5 | 6.93 | One-way Transit | 19.62 | 0 | 157 | 984 | 157 | Post-Panamax | 70 | 300 | 300 | Inbound | 319 | 221.46 | Nearshore | 32.7119 | -79.7874 | 2020-12-02 09:54:51
SAN FRANCISCA | 538005735 | 14.6 | 5.82 | One-way Transit | 19.62 | 0 | 157 | 984 | 157 | Post-Panamax | 70 | 300 | 300 | Inbound | 293 | 13.87 | Nearshore | 32.7133 | -79.7904 | 2020-12-02 09:55:33
SAN FRANCISCA | 538005735 | 14.7 | 5.82 | One-way Transit | 23.88 | 2 | 191 | 984 | 157 | Post-Panamax | 70 | 301 | 299 | Inbound | 293 | 13.87 | Nearshore | 32.7156 | -79.7949 | 2020-12-02 09:56:39
SAN FRANCISCA | 538005735 | 14.8 | 5.82 | One-way Transit | 19.62 | 0 | 157 | 984 | 157 | Post-Panamax | 70 | 298 | 298 | Inbound | 293 | 13.87 | Nearshore | 32.7176 | -79.7992 | 2020-12-02 09:57:39
SAN FRANCISCA | 538005735 | 15 | 5.82 | One-way Transit | 19.62 | 0 | 157 | 984 | 157 | Post-Panamax | 70 | 298 | 298 | Inbound | 293 | 13.87 | Nearshore | 32.7198 | -79.804 | 2020-12-02 09:58:44
SAN FRANCISCA | 538005735 | 15.2 | 5.82 | One-way Transit | 26 | 3 | 208 | 984 | 157 | Post-Panamax | 70 | 297 | 300 | Inbound | 293 | 13.87 | Nearshore | 32.7219 | -79.8087 | 2020-12-02 09:59:50
COSCO HOPE | 477598800 | 11.9 | 4.7 | Two-way Transit | 49.75 | 2 | 199 | 1200 | 157 | Post-Panamax | 72 | 118 | 116 | Outbound | 270 | 221.46 | Nearshore | 32.7222 | -79.8105 | 2020-12-02 10:29:56
COSCO HOPE | 477598800 | 12.5 | 4.7 | Two-way Transit | 49.75 | 2 | 199 | 1200 | 157 | Post-Panamax | 72 | 118 | 116 | Outbound | 270 | 221.46 | Nearshore | 32.7211 | -79.808 | 2020-12-02 10:30:34
COSCO HOPE | 477598800 | 13.2 | 4.7 | Two-way Transit | 44.5 | 1 | 178 | 1200 | 157 | Post-Panamax | 72 | 117 | 116 | Outbound | 270 | 221.46 | Nearshore | 32.7191 | -79.8033 | 2020-12-02 10:31:45
COSCO HOPE | 477598800 | 13.4 | 4.7 | Two-way Transit | 44.5 | 1 | 178 | 1200 | 157 | Post-Panamax | 72 | 117 | 116 | Outbound | 270 | 221.46 | Nearshore | 32.7169 | -79.7984 | 2020-12-02 10:32:56
COSCO HOPE | 477598800 | 13.6 | 4.7 | Two-way Transit | 44.5 | 1 | 178 | 1200 | 157 | Post-Panamax | 72 | 117 | 116 | Outbound | 270 | 221.46 | Nearshore | 32.7155 | -79.7951 | 2020-12-02 10:33:45
COSCO HOPE | 477598800 | 13.7 | 4.7 | Two-way Transit | 44.5 | 1 | 178 | 1200 | 157 | Post-Panamax | 72 | 119 | 118 | Outbound | 270 | 221.46 | Nearshore | 32.7136 | -79.791 | 2020-12-02 10:34:46
COSCO HOPE | 477598800 | 14 | 5.82 | Two-way Transit | 44.5 | 1 | 178 | 1200 | 157 | Post-Panamax | 72 | 119 | 118 | Outbound | 282 | 221.46 | Nearshore | 32.7126 | -79.7889 | 2020-12-02 10:35:16
COSCO HOPE | 477598800 | 14 | 5.82 | Two-way Transit | 44.5 | 1 | 178 | 1200 | 157 | Post-Panamax | 72 | 119 | 118 | Outbound | 282 | 221.46 | Nearshore | 32.71 | -79.7834 | 2020-12-02 10:36:35
COSCO HOPE | 477598800 | 13.9 | 5.82 | Two-way Transit | 44.5 | 1 | 178 | 1200 | 157 | Post-Panamax | 72 | 121 | 120 | Outbound | 282 | 221.46 | Nearshore | 32.708 | -79.7793 | 2020-12-02 10:37:35
COSCO HOPE | 477598800 | 14.2 | 5.82 | Two-way Transit | 44.5 | 1 | 178 | 1200 | 157 | Post-Panamax | 72 | 121 | 120 | Outbound | 282 | 221.46 | Nearshore | 32.7059 | -79.775 | 2020-12-02 10:38:35
COSCO HOPE | 477598800 | 15.1 | 5.82 | Two-way Transit | 44.5 | 1 | 178 | 1200 | 157 | Post-Panamax | 72 | 121 | 120 | Outbound | 282 | 221.46 | Nearshore | 32.703 | -79.7694 | 2020-12-02 10:39:53
COSCO HOPE | 477598800 | 15.1 | 5.82 | Two-way Transit | 44.5 | 1 | 178 | 1200 | 157 | Post-Panamax | 72 | 121 | 120 | Outbound | 282 | 221.46 | Nearshore | 32.7016 | -79.7667 | 2020-12-02 10:40:28
HYUNDAI VICTORY | 441754000 | 11.1 | 15.66 | Two-way Transit | 44.5 | 1 | 178 | 1200 | 157 | Post-Panamax | 70 | 300 | 299 | Inbound | 320 | 22.37 | Offshore | 32.6692 | -79.6969 | 2020-12-02 10:41:42
COSCO HOPE | 477598800 | 15.2 | 5.82 | Two-way Transit | 44.5 | 1 | 178 | 1200 | 157 | Post-Panamax | 72 | 121 | 120 | Outbound | 282 | 221.46 | Nearshore | 32.6985 | -79.7606 | 2020-12-02 10:41:52
HYUNDAI VICTORY | 441754000 | 11.5 | 15.66 | Two-way Transit | 44.5 | 1 | 178 | 1200 | 157 | Post-Panamax | 70 | 300 | 299 | Inbound | 320 | 22.37 | Offshore | 32.6708 | -79.7001 | 2020-12-02 10:42:42
COSCO HOPE | 477598800 | 15.3 | 5.82 | Two-way Transit | 49.75 | 2 | 199 | 1200 | 157 | Post-Panamax | 72 | 120 | 118 | Outbound | 282 | 221.46 | Nearshore | 32.696 | -79.7556 | 2020-12-02 10:42:58
COSCO HOPE | 477598800 | 15.3 | 5.82 | Two-way Transit | 49.75 | 2 | 199 | 1200 | 157 | Post-Panamax | 72 | 120 | 118 | Outbound | 282 | 221.46 | Nearshore | 32.695 | -79.7534 | 2020-12-02 10:43:28
HYUNDAI VICTORY | 441754000 | 11.8 | 15.66 | Two-way Transit | 44.5 | 1 | 178 | 1200 | 157 | Post-Panamax | 70 | 300 | 299 | Inbound | 320 | 22.37 | Offshore | 32.6724 | -79.7034 | 2020-12-02 10:43:42
COSCO HOPE | 477598800 | 15.5 | 5.82 | Two-way Transit | 44.5 | 1 | 178 | 1200 | 157 | Post-Panamax | 72 | 119 | 118 | Outbound | 282 | 221.46 | Nearshore | 32.6926 | -79.7484 | 2020-12-02 10:44:35
HYUNDAI VICTORY | 441754000 | 12 | 15.66 | Two-way Transit | 44.5 | 1 | 178 | 1200 | 157 | Post-Panamax | 70 | 298 | 297 | Inbound | 320 | 22.37 | Offshore | 32.674 | -79.7068 | 2020-12-02 10:44:42
HYUNDAI VICTORY | 441754000 | 12.2 | 13.42 | Two-way Transit | 44.5 | 1 | 178 | 1200 | 157 | Post-Panamax | 70 | 299 | 298 | Inbound | 320 | 20.13 | Offshore | 32.6751 | -79.7092 | 2020-12-02 10:45:23
COSCO HOPE | 477598800 | 15.5 | 4.7 | Two-way Transit | 44.5 | 1 | 178 | 1200 | 157 | Post-Panamax | 72 | 119 | 118 | Outbound | 280 | 221.46 | Nearshore | 32.69 | -79.7429 | 2020-12-02 10:45:47
HYUNDAI VICTORY | 441754000 | 12 | 13.42 | Two-way Transit | 39.25 | 0 | 157 | 1200 | 157 | Post-Panamax | 70 | 301 | 301 | Inbound | 320 | 20.13 | Offshore | 32.6777 | -79.7146 | 2020-12-02 10:46:51
COSCO HOPE | 477598800 | 15.5 | 13.42 | Two-way Transit | 39.25 | 0 | 157 | 1200 | 157 | Post-Panamax | 72 | 121 | 121 | Outbound | 320 | 20.13 | Offshore | 32.6873 | -79.7375 | 2020-12-02 10:46:58
HYUNDAI VICTORY | 441754000 | 11.8 | 13.42 | Two-way Transit | 49.75 | 2 | 199 | 1200 | 157 | Post-Panamax | 70 | 302 | 300 | Inbound | 320 | 20.13 | Offshore | 32.6787 | -79.7164 | 2020-12-02 10:47:23
COSCO HOPE | 477598800 | 15.6 | 13.42 | Two-way Transit | 44.5 | 1 | 178 | 1200 | 157 | Post-Panamax | 72 | 122 | 121 | Outbound | 320 | 20.13 | Offshore | 32.6857 | -79.7344 | 2020-12-02 10:47:40
HYUNDAI VICTORY | 441754000 | 11.5 | 13.42 | Two-way Transit | 49.75 | 2 | 199 | 1200 | 157 | Post-Panamax | 70 | 300 | 298 | Inbound | 320 | 20.13 | Offshore | 32.6805 | -79.7202 | 2020-12-02 10:48:32
COSCO HOPE | 477598800 | 15.5 | 13.42 | Two-way Transit | 39.25 | 0 | 157 | 1200 | 157 | Post-Panamax | 72 | 121 | 121 | Outbound | 320 | 20.13 | Offshore | 32.683 | -79.7291 | 2020-12-02 10:48:52
HYUNDAI VICTORY | 441754000 | 11.1 | 13.42 | Two-way Transit | 55 | 3 | 220 | 1200 | 157 | Post-Panamax | 70 | 300 | 297 | Inbound | 320 | 20.13 | Offshore | 32.6823 | -79.724 | 2020-12-02 10:49:43
HYUNDAI VICTORY | 441754000 | 10.9 | 13.42 | Two-way Transit | 44.5 | 1 | 178 | 1200 | 157 | Post-Panamax | 70 | 298 | 297 | Inbound | 320 | 20.13 | Offshore | 32.6833 | -79.7262 | 2020-12-02 10:50:23
COSCO HOPE | 477598800 | 15.4 | 13.42 | Two-way Transit | 39.25 | 0 | 157 | 1200 | 157 | Post-Panamax | 72 | 116 | 116 | Outbound | 320 | 20.13 | Offshore | 32.6793 | -79.7213 | 2020-12-02 10:50:35
COSCO HOPE | 477598800 | 15.3 | 13.42 | One-way Transit | 19.62 | 0 | 157 | 1200 | 157 | Post-Panamax | 72 | 116 | 116 | Outbound | 320 | 20.13 | Offshore | 32.6772 | -79.7162 | 2020-12-02 10:51:40
HYUNDAI VICTORY | 441754000 | 10.6 | 13.42 | One-way Transit | 22.25 | 1 | 178 | 1200 | 157 | Post-Panamax | 70 | 298 | 297 | Inbound | 320 | 20.13 | Offshore | 32.6852 | -79.7303 | 2020-12-02 10:51:43
HYUNDAI VICTORY | 441754000 | 10.6 | 13.42 | One-way Transit | 22.25 | 1 | 178 | 1200 | 157 | Post-Panamax | 70 | 298 | 297 | Inbound | 320 | 20.13 | Offshore | 32.6859 | -79.7318 | 2020-12-02 10:52:13
COSCO HOPE | 477598800 | 15.5 | 13.42 | One-way Transit | 22.25 | 1 | 178 | 1200 | 157 | Post-Panamax | 72 | 117 | 116 | Outbound | 320 | 20.13 | Offshore | 32.6748 | -79.7106 | 2020-12-02 10:52:52
HYUNDAI VICTORY | 441754000 | 10.4 | 13.42 | One-way Transit | 24.88 | 2 | 199 | 1200 | 157 | Post-Panamax | 70 | 299 | 297 | Inbound | 320 | 20.13 | Offshore | 32.6879 | -79.7364 | 2020-12-02 10:53:43
COSCO HOPE | 477598800 | 15.7 | 13.42 | One-way Transit | 22.25 | 1 | 178 | 1200 | 157 | Post-Panamax | 72 | 117 | 116 | Outbound | 320 | 20.13 | Offshore | 32.6726 | -79.7053 | 2020-12-02 10:53:59
HYUNDAI VICTORY | 441754000 | 10.4 | 13.42 | One-way Transit | 22.25 | 1 | 178 | 1200 | 157 | Post-Panamax | 70 | 298 | 297 | Inbound | 320 | 20.13 | Offshore | 32.6893 | -79.7394 | 2020-12-02 10:54:43
COSCO HOPE | 477598800 | 15.6 | 13.42 | One-way Transit | 19.62 | 0 | 157 | 1200 | 157 | Post-Panamax | 72 | 117 | 117 | Outbound | 320 | 20.13 | Offshore | 32.671 | -79.7017 | 2020-12-02 10:54:46
COSCO HOPE | 477598800 | 15.6 | 15.66 | One-way Transit | 24.88 | 2 | 199 | 1200 | 157 | Post-Panamax | 72 | 119 | 121 | Outbound | 320 | 22.37 | Offshore | 32.6694 | -79.6981 | 2020-12-02 10:55:34
HYUNDAI VICTORY | 441754000 | 10.3 | 4.7 | One-way Transit | 22.25 | 1 | 178 | 1200 | 157 | Post-Panamax | 70 | 298 | 297 | Inbound | 275 | 10.29 | Nearshore | 32.6908 | -79.7428 | 2020-12-02 10:55:53
HYUNDAI VICTORY | 441754000 | 10.2 | 4.7 | One-way Transit | 22.25 | 1 | 178 | 1200 | 157 | Post-Panamax | 70 | 298 | 297 | Inbound | 275 | 10.29 | Nearshore | 32.6916 | -79.7445 | 2020-12-02 10:56:32
HYUNDAI VICTORY | 441754000 | 10.2 | 4.7 | One-way Transit | 19.62 | 0 | 157 | 1200 | 157 | Post-Panamax | 70 | 297 | 297 | Inbound | 275 | 10.29 | Nearshore | 32.6931 | -79.748 | 2020-12-02 10:57:42
HYUNDAI VICTORY | 441754000 | 10.1 | 4.7 | One-way Transit | 19.62 | 0 | 157 | 1200 | 157 | Post-Panamax | 70 | 299 | 299 | Inbound | 275 | 10.29 | Nearshore | 32.6947 | -79.7514 | 2020-12-02 10:58:52
HYUNDAI VICTORY | 441754000 | 10.1 | 4.7 | One-way Transit | 22.25 | 1 | 178 | 1200 | 157 | Post-Panamax | 70 | 299 | 300 | Inbound | 275 | 10.29 | Nearshore | 32.6955 | -79.7531 | 2020-12-02 10:59:22
HYUNDAI VICTORY | 441754000 | 10 | 4.7 | One-way Transit | 19.62 | 0 | 157 | 1200 | 157 | Post-Panamax | 70 | 300 | 300 | Inbound | 275 | 10.29 | Nearshore | 32.6973 | -79.757 | 2020-12-02 11:00:43
HYUNDAI VICTORY | 441754000 | 10 | 4.7 | One-way Transit | 19.62 | 0 | 157 | 1200 | 157 | Post-Panamax | 70 | 299 | 299 | Inbound | 275 | 10.29 | Nearshore | 32.6982 | -79.7589 | 2020-12-02 11:01:22
HYUNDAI VICTORY | 441754000 | 10 | 4.7 | One-way Transit | 22.25 | 1 | 178 | 1200 | 157 | Post-Panamax | 70 | 300 | 299 | Inbound | 275 | 10.29 | Nearshore | 32.7001 | -79.7627 | 2020-12-02 11:02:43
HYUNDAI VICTORY | 441754000 | 9.9 | 4.7 | One-way Transit | 22.25 | 1 | 178 | 1200 | 157 | Post-Panamax | 70 | 300 | 299 | Inbound | 275 | 10.29 | Nearshore | 32.7017 | -79.7661 | 2020-12-02 11:03:53
HYUNDAI VICTORY | 441754000 | 9.9 | 4.7 | One-way Transit | 22.25 | 1 | 178 | 1200 | 157 | Post-Panamax | 70 | 300 | 299 | Inbound | 275 | 10.29 | Nearshore | 32.703 | -79.7689 | 2020-12-02 11:04:53
HYUNDAI VICTORY | 441754000 | 9.9 | 3.36 | One-way Transit | 22.25 | 1 | 178 | 1200 | 157 | Post-Panamax | 70 | 300 | 299 | Inbound | 282 | 221.46 | Nearshore | 32.7044 | -79.7717 | 2020-12-02 11:05:53
HYUNDAI VICTORY | 441754000 | 9.9 | 3.36 | One-way Transit | 22.25 | 1 | 178 | 1200 | 157 | Post-Panamax | 70 | 300 | 299 | Inbound | 282 | 221.46 | Nearshore | 32.7051 | -79.7731 | 2020-12-02 11:06:23
HYUNDAI VICTORY | 441754000 | 10 | 3.36 | One-way Transit | 22.25 | 1 | 178 | 1200 | 157 | Post-Panamax | 70 | 300 | 299 | Inbound | 282 | 221.46 | Nearshore | 32.7072 | -79.7774 | 2020-12-02 11:07:53
HYUNDAI VICTORY | 441754000 | 10 | 3.36 | One-way Transit | 22.25 | 1 | 178 | 1200 | 157 | Post-Panamax | 70 | 300 | 299 | Inbound | 282 | 221.46 | Nearshore | 32.7081 | -79.7793 | 2020-12-02 11:08:32
HYUNDAI VICTORY | 441754000 | 9.9 | 3.36 | One-way Transit | 24.88 | 2 | 199 | 1200 | 157 | Post-Panamax | 70 | 300 | 298 | Inbound | 282 | 221.46 | Nearshore | 32.7095 | -79.7821 | 2020-12-02 11:09:32
HYUNDAI VICTORY | 441754000 | 9.9 | 3.36 | One-way Transit | 22.25 | 1 | 178 | 1200 | 157 | Post-Panamax | 70 | 300 | 299 | Inbound | 282 | 221.46 | Nearshore | 32.7111 | -79.7853 | 2020-12-02 11:10:42
HYUNDAI VICTORY | 441754000 | 9.9 | 3.36 | One-way Transit | 24.88 | 2 | 199 | 1200 | 157 | Post-Panamax | 70 | 300 | 298 | Inbound | 282 | 221.46 | Nearshore | 32.7124 | -79.7881 | 2020-12-02 11:11:42
HYUNDAI VICTORY | 441754000 | 9.9 | 3.36 | One-way Transit | 24.88 | 2 | 199 | 1200 | 157 | Post-Panamax | 70 | 300 | 298 | Inbound | 282 | 221.46 | Nearshore | 32.7138 | -79.791 | 2020-12-02 11:12:41
HYUNDAI VICTORY | 441754000 | 10 | 3.36 | One-way Transit | 22.25 | 1 | 178 | 1200 | 157 | Post-Panamax | 70 | 300 | 299 | Inbound | 282 | 221.46 | Nearshore | 32.7152 | -79.7939 | 2020-12-02 11:13:42
HYUNDAI VICTORY | 441754000 | 10 | 3.36 | One-way Transit | 24.88 | 2 | 199 | 1200 | 157 | Post-Panamax | 70 | 300 | 298 | Inbound | 282 | 221.46 | Nearshore | 32.7168 | -79.7972 | 2020-12-02 11:14:52
HYUNDAI VICTORY | 441754000 | 10 | 4.7 | One-way Transit | 22.25 | 1 | 178 | 1200 | 157 | Post-Panamax | 70 | 300 | 299 | Inbound | 293 | 221.46 | Nearshore | 32.7175 | -79.7986 | 2020-12-02 11:15:21
HYUNDAI VICTORY | 441754000 | 10.1 | 4.7 | One-way Transit | 22.25 | 1 | 178 | 1200 | 157 | Post-Panamax | 70 | 301 | 300 | Inbound | 293 | 221.46 | Nearshore | 32.7196 | -79.8029 | 2020-12-02 11:16:52
HYUNDAI VICTORY | 441754000 | 10.1 | 4.7 | One-way Transit | 22.25 | 1 | 178 | 1200 | 157 | Post-Panamax | 70 | 300 | 299 | Inbound | 293 | 221.46 | Nearshore | 32.7204 | -79.8044 | 2020-12-02 11:17:23
HYUNDAI VICTORY | 441754000 | 10.1 | 4.7 | One-way Transit | 22.25 | 1 | 178 | 1200 | 157 | Post-Panamax | 70 | 300 | 299 | Inbound | 293 | 221.46 | Nearshore | 32.7223 | -79.8083 | 2020-12-02 11:18:43
HYUNDAI VICTORY | 441754000 | 10.2 | 4.7 | One-way Transit | 22.25 | 1 | 178 | 1200 | 157 | Post-Panamax | 70 | 299 | 298 | Inbound | 293 | 221.46 | Nearshore | 32.7232 | -79.8102 | 2020-12-02 11:19:23
ARC INDEPENDENCE | 338794000 | 13 | 4.7 | One-way Transit | 10.5 | 0 | 105 | 748 | 105 | Panamax | 79 | 121 | 121 | Outbound | 316 | 221.46 | Nearshore | 32.7215 | -79.8092 | 2020-12-02 19:49:40
ARC INDEPENDENCE | 338794000 | 13.3 | 4.7 | One-way Transit | 10.5 | 0 | 105 | 748 | 105 | Panamax | 79 | 121 | 121 | Outbound | 316 | 221.46 | Nearshore | 32.7197 | -79.8055 | 2020-12-02 19:50:40
ARC INDEPENDENCE | 338794000 | 13.8 | 4.7 | One-way Transit | 10.5 | 0 | 105 | 748 | 105 | Panamax | 79 | 121 | 121 | Outbound | 316 | 221.46 | Nearshore | 32.7174 | -79.8008 | 2020-12-02 19:51:50
ARC INDEPENDENCE | 338794000 | 13.9 | 4.7 | One-way Transit | 11.8 | 1 | 118 | 748 | 105 | Panamax | 79 | 120 | 119 | Outbound | 316 | 221.46 | Nearshore | 32.7154 | -79.7969 | 2020-12-02 19:52:50
ARC INDEPENDENCE | 338794000 | 14 | 4.7 | One-way Transit | 11.8 | 1 | 118 | 748 | 105 | Panamax | 79 | 118 | 117 | Outbound | 316 | 221.46 | Nearshore | 32.7136 | -79.7928 | 2020-12-02 19:53:50
ARC INDEPENDENCE | 338794000 | 14.2 | 4.7 | One-way Transit | 10.5 | 0 | 105 | 748 | 105 | Panamax | 79 | 118 | 118 | Outbound | 316 | 221.46 | Nearshore | 32.7117 | -79.7887 | 2020-12-02 19:54:50
ARC INDEPENDENCE | 338794000 | 14.3 | 5.82 | One-way Transit | 11.8 | 1 | 118 | 748 | 105 | Panamax | 79 | 119 | 118 | Outbound | 328 | 11.41 | Nearshore | 32.7105 | -79.786 | 2020-12-02 19:55:31
ARC INDEPENDENCE | 338794000 | 14.3 | 5.82 | One-way Transit | 11.8 | 1 | 118 | 748 | 105 | Panamax | 79 | 119 | 118 | Outbound | 328 | 11.41 | Nearshore | 32.7085 | -79.7818 | 2020-12-02 19:56:31
ARC INDEPENDENCE | 338794000 | 14.5 | 5.82 | One-way Transit | 11.8 | 1 | 118 | 748 | 105 | Panamax | 79 | 119 | 118 | Outbound | 328 | 11.41 | Nearshore | 32.7057 | -79.7757 | 2020-12-02 19:58:00
ARC INDEPENDENCE | 338794000 | 14.5 | 5.82 | One-way Transit | 11.8 | 1 | 118 | 748 | 105 | Panamax | 79 | 119 | 118 | Outbound | 328 | 11.41 | Nearshore | 32.7033 | -79.7707 | 2020-12-02 19:59:11
ARC INDEPENDENCE | 338794000 | 14.4 | 5.82 | One-way Transit | 10.5 | 0 | 105 | 748 | 105 | Panamax | 79 | 118 | 118 | Outbound | 328 | 11.41 | Nearshore | 32.7002 | -79.7637 | 2020-12-02 20:00:50
ARC INDEPENDENCE | 338794000 | 14.4 | 5.82 | One-way Transit | 11.8 | 1 | 118 | 748 | 105 | Panamax | 79 | 119 | 118 | Outbound | 328 | 11.41 | Nearshore | 32.6987 | -79.7603 | 2020-12-02 20:01:40
ARC INDEPENDENCE | 338794000 | 14.4 | 5.82 | One-way Transit | 10.5 | 0 | 105 | 748 | 105 | Panamax | 79 | 119 | 119 | Outbound | 328 | 11.41 | Nearshore | 32.6973 | -79.7575 | 2020-12-02 20:02:21
ARC INDEPENDENCE | 338794000 | 14.3 | 5.82 | One-way Transit | 11.8 | 1 | 118 | 748 | 105 | Panamax | 79 | 120 | 119 | Outbound | 328 | 11.41 | Nearshore | 32.6947 | -79.752 | 2020-12-02 20:03:40
ARC INDEPENDENCE | 338794000 | 14.3 | 5.82 | One-way Transit | 11.8 | 1 | 118 | 748 | 105 | Panamax | 79 | 120 | 119 | Outbound | 328 | 11.41 | Nearshore | 32.693 | -79.7485 | 2020-12-02 20:04:30
ARC INDEPENDENCE | 338794000 | 14.3 | 6.93 | One-way Transit | 13.1 | 2 | 131 | 748 | 105 | Panamax | 79 | 121 | 119 | Outbound | 332 | 221.46 | Nearshore | 32.6908 | -79.7438 | 2020-12-02 20:05:40
ARC INDEPENDENCE | 338794000 | 14.2 | 13.42 | One-way Transit | 10.5 | 0 | 105 | 748 | 105 | Panamax | 79 | 119 | 119 | Outbound | 330 | 17.9 | Offshore | 32.6888 | -79.7397 | 2020-12-02 20:06:40
ARC INDEPENDENCE | 338794000 | 14.2 | 13.42 | One-way Transit | 11.8 | 1 | 118 | 748 | 105 | Panamax | 79 | 120 | 119 | Outbound | 330 | 17.9 | Offshore | 32.6872 | -79.7363 | 2020-12-02 20:07:30
ARC INDEPENDENCE | 338794000 | 14.1 | 13.42 | One-way Transit | 11.8 | 1 | 118 | 748 | 105 | Panamax | 79 | 120 | 119 | Outbound | 330 | 17.9 | Offshore | 32.6848 | -79.7315 | 2020-12-02 20:08:40
ARC INDEPENDENCE | 338794000 | 14 | 13.42 | One-way Transit | 11.8 | 1 | 118 | 748 | 105 | Panamax | 79 | 119 | 118 | Outbound | 330 | 17.9 | Offshore | 32.684 | -79.7295 | 2020-12-02 20:09:10
ARC INDEPENDENCE | 338794000 | 14.1 | 13.42 | One-way Transit | 11.8 | 1 | 118 | 748 | 105 | Panamax | 79 | 120 | 119 | Outbound | 330 | 17.9 | Offshore | 32.6791 | -79.7194 | 2020-12-02 20:11:39
ARC INDEPENDENCE | 338794000 | 14.1 | 13.42 | One-way Transit | 11.8 | 1 | 118 | 748 | 105 | Panamax | 79 | 120 | 119 | Outbound | 330 | 17.9 | Offshore | 32.6775 | -79.716 | 2020-12-02 20:12:31
ARC INDEPENDENCE | 338794000 | 14 | 13.42 | One-way Transit | 11.8 | 1 | 118 | 748 | 105 | Panamax | 79 | 119 | 118 | Outbound | 330 | 17.9 | Offshore | 32.6746 | -79.71 | 2020-12-02 20:13:59
ARC INDEPENDENCE | 338794000 | 14 | 13.42 | One-way Transit | 11.8 | 1 | 118 | 748 | 105 | Panamax | 79 | 120 | 119 | Outbound | 330 | 17.9 | Offshore | 32.6735 | -79.708 | 2020-12-02 20:14:31
ARC INDEPENDENCE | 338794000 | 13.2 | 13.42 | One-way Transit | 11.8 | 1 | 118 | 748 | 105 | Panamax | 79 | 118 | 117 | Outbound | 330 | 20.13 | Offshore | 32.6677 | -79.6954 | 2020-12-02 20:17:39
MAIPO | 636092848 | 14.8 | 14.99 | One-way Transit | 20.75 | 2 | 166 | 1004 | 131 | Post-Panamax | 72 | 118 | 120 | Outbound | 259 | 221.46 | Nearshore | 32.7199 | -79.8045 | 2020-12-01 00:28:59
MAIPO | 636092848 | 14.8 | 14.99 | One-way Transit | 18.62 | 1 | 149 | 1004 | 131 | Post-Panamax | 72 | 119 | 120 | Outbound | 259 | 221.46 | Nearshore | 32.7178 | -79.8003 | 2020-12-01 00:29:59
MAIPO | 636092848 | 14.8 | 14.99 | One-way Transit | 16.38 | 0 | 131 | 1004 | 131 | Post-Panamax | 72 | 120 | 120 | Outbound | 259 | 221.46 | Nearshore | 32.7158 | -79.7961 | 2020-12-01 00:30:59
MAIPO | 636092848 | 14.8 | 14.99 | One-way Transit | 16.38 | 0 | 131 | 1004 | 131 | Post-Panamax | 72 | 120 | 120 | Outbound | 259 | 221.46 | Nearshore | 32.7137 | -79.7918 | 2020-12-01 00:31:59
MAIPO | 636092848 | 14.9 | 14.99 | One-way Transit | 16.38 | 0 | 131 | 1004 | 131 | Post-Panamax | 72 | 121 | 121 | Outbound | 259 | 221.46 | Nearshore | 32.7125 | -79.7893 | 2020-12-01 00:32:35
MAIPO | 636092848 | 15 | 14.99 | One-way Transit | 18.62 | 1 | 149 | 1004 | 131 | Post-Panamax | 72 | 120 | 121 | Outbound | 259 | 221.46 | Nearshore | 32.7099 | -79.7842 | 2020-12-01 00:33:47
MAIPO | 636092848 | 15.2 | 14.99 | One-way Transit | 20.75 | 2 | 166 | 1004 | 131 | Post-Panamax | 72 | 122 | 120 | Outbound | 259 | 221.46 | Nearshore | 32.7075 | -79.7795 | 2020-12-01 00:34:53
MAIPO | 636092848 | 15.3 | 14.99 | One-way Transit | 18.62 | 1 | 149 | 1004 | 131 | Post-Panamax | 72 | 121 | 120 | Outbound | 262 | 221.46 | Nearshore | 32.7054 | -79.7752 | 2020-12-01 00:35:53
MAIPO | 636092848 | 15.3 | 14.99 | One-way Transit | 16.38 | 0 | 131 | 1004 | 131 | Post-Panamax | 72 | 119 | 119 | Outbound | 262 | 221.46 | Nearshore | 32.7033 | -79.7708 | 2020-12-01 00:36:53
MAIPO | 636092848 | 15.3 | 14.99 | One-way Transit | 18.62 | 1 | 149 | 1004 | 131 | Post-Panamax | 72 | 120 | 119 | Outbound | 262 | 221.46 | Nearshore | 32.7012 | -79.7664 | 2020-12-01 00:37:54
MAIPO | 636092848 | 15.2 | 14.99 | One-way Transit | 18.62 | 1 | 149 | 1004 | 131 | Post-Panamax | 72 | 120 | 119 | Outbound | 262 | 221.46 | Nearshore | 32.6989 | -79.7616 | 2020-12-01 00:38:59
MAIPO | 636092848 | 15.3 | 14.99 | One-way Transit | 18.62 | 1 | 149 | 1004 | 131 | Post-Panamax | 72 | 120 | 119 | Outbound | 262 | 221.46 | Nearshore | 32.6969 | -79.7573 | 2020-12-01 00:39:59
MAIPO | 636092848 | 15.4 | 14.99 | One-way Transit | 18.62 | 1 | 149 | 1004 | 131 | Post-Panamax | 72 | 120 | 119 | Outbound | 262 | 221.46 | Nearshore | 32.6947 | -79.7528 | 2020-12-01 00:40:59
MAIPO | 636092848 | 15.4 | 14.99 | One-way Transit | 18.62 | 1 | 149 | 1004 | 131 | Post-Panamax | 72 | 118 | 119 | Outbound | 262 | 221.46 | Nearshore | 32.6927 | -79.7485 | 2020-12-01 00:41:59
MAIPO | 636092848 | 15.4 | 14.99 | One-way Transit | 18.62 | 1 | 149 | 1004 | 131 | Post-Panamax | 72 | 118 | 119 | Outbound | 262 | 221.46 | Nearshore | 32.6914 | -79.7457 | 2020-12-01 00:42:36
MAIPO | 636092848 | 15.3 | 29.08 | One-way Transit | 16.38 | 0 | 131 | 1004 | 131 | Post-Panamax | 72 | 119 | 119 | Outbound | 270 | 38.03 | Offshore | 32.6889 | -79.7404 | 2020-12-01 00:43:47
MAIPO | 636092848 | 15.3 | 29.08 | One-way Transit | 16.38 | 0 | 131 | 1004 | 131 | Post-Panamax | 72 | 119 | 119 | Outbound | 270 | 38.03 | Offshore | 32.6867 | -79.7356 | 2020-12-01 00:44:52
MAIPO | 636092848 | 15.2 | 26.84 | One-way Transit | 18.62 | 1 | 149 | 1004 | 131 | Post-Panamax | 72 | 118 | 119 | Outbound | 270 | 35.79 | Offshore | 32.6852 | -79.7324 | 2020-12-01 00:45:36
MAIPO | 636092848 | 15.2 | 26.84 | One-way Transit | 16.38 | 0 | 131 | 1004 | 131 | Post-Panamax | 72 | 119 | 119 | Outbound | 270 | 35.79 | Offshore | 32.6836 | -79.7291 | 2020-12-01 00:46:23
MAIPO | 636092848 | 15.3 | 26.84 | One-way Transit | 16.38 | 0 | 131 | 1004 | 131 | Post-Panamax | 72 | 120 | 120 | Outbound | 270 | 35.79 | Offshore | 32.6803 | -79.722 | 2020-12-01 00:47:59
MAIPO | 636092848 | 15.3 | 26.84 | One-way Transit | 18.62 | 1 | 149 | 1004 | 131 | Post-Panamax | 72 | 118 | 119 | Outbound | 270 | 35.79 | Offshore | 32.6789 | -79.7189 | 2020-12-01 00:48:41
OOCL ASIA | 477105600 | 13.5 | 14.99 | Two-way Transit | 44.5 | 2 | 178 | 1059 | 141 | Post-Panamax | 70 | 120 | 122 | Outbound | 260 | 221.46 | Nearshore | 32.7218 | -79.8092 | 2020-12-01 05:34:00
OOCL ASIA | 477105600 | 13.5 | 14.99 | Two-way Transit | 49 | 3 | 196 | 1059 | 141 | Post-Panamax | 70 | 119 | 122 | Outbound | 260 | 221.46 | Nearshore | 32.7207 | -79.8071 | 2020-12-01 05:34:30
OOCL ASIA | 477105600 | 12.5 | 13.87 | Two-way Transit | 44.5 | 2 | 178 | 1059 | 141 | Post-Panamax | 70 | 120 | 122 | Outbound | 264 | 221.46 | Nearshore | 32.7179 | -79.8014 | 2020-12-01 05:35:56
OOCL ASIA | 477105600 | 14 | 13.87 | Two-way Transit | 44.5 | 2 | 178 | 1059 | 141 | Post-Panamax | 70 | 120 | 122 | Outbound | 264 | 221.46 | Nearshore | 32.7169 | -79.7993 | 2020-12-01 05:36:29
MAERSK MONTANA | 367759000 | 15.1 | 33.56 | Two-way Transit | 31 | 3 | 155 | 958 | 105 | Panamax | 70 | 300 | 297 | Inbound | 280 | 42.5 | Offshore | 32.675 | -79.7088 | 2020-12-01 05:36:40
OOCL ASIA | 477105600 | 13.9 | 13.87 | Two-way Transit | 44.5 | 2 | 178 | 1059 | 141 | Post-Panamax | 70 | 120 | 122 | Outbound | 264 | 221.46 | Nearshore | 32.7139 | -79.7933 | 2020-12-01 05:37:59
OOCL ASIA | 477105600 | 13.8 | 13.87 | Two-way Transit | 44.5 | 2 | 178 | 1059 | 141 | Post-Panamax | 70 | 119 | 121 | Outbound | 264 | 221.46 | Nearshore | 32.7129 | -79.7912 | 2020-12-01 05:38:29
MAERSK MONTANA | 367759000 | 15.3 | 33.56 | Two-way Transit | 34.4 | 4 | 172 | 958 | 105 | Panamax | 70 | 300 | 296 | Inbound | 280 | 42.5 | Offshore | 32.6797 | -79.7187 | 2020-12-01 05:38:57
MAERSK MONTANA | 367759000 | 15.5 | 33.56 | Two-way Transit | 31 | 3 | 155 | 958 | 105 | Panamax | 70 | 300 | 297 | Inbound | 280 | 42.5 | Offshore | 32.6808 | -79.721 | 2020-12-01 05:39:28
OOCL ASIA | 477105600 | 13.7 | 13.87 | Two-way Transit | 58.25 | 5 | 233 | 1059 | 141 | Post-Panamax | 70 | 118 | 123 | Outbound | 264 | 221.46 | Nearshore | 32.707 | -79.7785 | 2020-12-01 05:41:42
OOCL ASIA | 477105600 | 13.9 | 13.87 | Two-way Transit | 44.5 | 2 | 178 | 1059 | 141 | Post-Panamax | 70 | 121 | 123 | Outbound | 264 | 221.46 | Nearshore | 32.706 | -79.7765 | 2020-12-01 05:42:12
MAERSK MONTANA | 367759000 | 15.8 | 33.56 | Two-way Transit | 34.4 | 4 | 172 | 958 | 105 | Panamax | 70 | 301 | 297 | Inbound | 280 | 42.5 | Offshore | 32.6898 | -79.7397 | 2020-12-01 05:43:40
OOCL ASIA | 477105600 | 13.8 | 13.87 | Two-way Transit | 44.5 | 2 | 178 | 1059 | 141 | Post-Panamax | 70 | 121 | 123 | Outbound | 264 | 221.46 | Nearshore | 32.7024 | -79.7697 | 2020-12-01 05:43:53
MAERSK MONTANA | 367759000 | 15.8 | 13.87 | Two-way Transit | 31 | 3 | 155 | 958 | 105 | Panamax | 70 | 300 | 297 | Inbound | 264 | 221.46 | Nearshore | 32.692 | -79.7442 | 2020-12-01 05:44:40
OOCL ASIA | 477105600 | 13.6 | 12.75 | Two-way Transit | 44.5 | 2 | 178 | 1059 | 141 | Post-Panamax | 70 | 120 | 122 | Outbound | 264 | 221.46 | Nearshore | 32.6985 | -79.7621 | 2020-12-01 05:45:53
MAERSK MONTANA | 367759000 | 15.8 | 12.75 | Two-way Transit | 24.4 | 1 | 122 | 958 | 105 | Panamax | 70 | 298 | 297 | Inbound | 264 | 221.46 | Nearshore | 32.6948 | -79.75 | 2020-12-01 05:45:58
MAERSK MONTANA | 367759000 | 16 | 12.75 | Two-way Transit | 37.6 | 5 | 188 | 958 | 105 | Panamax | 70 | 302 | 297 | Inbound | 264 | 221.46 | Nearshore | 32.6958 | -79.7523 | 2020-12-01 05:46:28
OOCL ASIA | 477105600 | 13.7 | 12.75 | Two-way Transit | 39.75 | 1 | 159 | 1059 | 141 | Post-Panamax | 70 | 119 | 120 | Outbound | 264 | 221.46 | Nearshore | 32.6964 | -79.7576 | 2020-12-01 05:46:59
MAERSK MONTANA | 367759000 | 15.7 | 12.75 | Two-way Transit | 24.4 | 1 | 122 | 958 | 105 | Panamax | 70 | 299 | 298 | Inbound | 264 | 221.46 | Nearshore | 32.6985 | -79.7578 | 2020-12-01 05:47:39
OOCL ASIA | 477105600 | 13.7 | 12.75 | Two-way Transit | 39.75 | 1 | 159 | 1059 | 141 | Post-Panamax | 70 | 117 | 118 | Outbound | 264 | 221.46 | Nearshore | 32.6948 | -79.7541 | 2020-12-01 05:47:48
OOCL ASIA | 477105600 | 14.1 | 12.75 | One-way Transit | 22.25 | 2 | 178 | 1059 | 141 | Post-Panamax | 70 | 116 | 118 | Outbound | 264 | 221.46 | Nearshore | 32.6938 | -79.7518 | 2020-12-01 05:48:25
MAERSK MONTANA | 367759000 | 15.7 | 12.75 | One-way Transit | 13.8 | 2 | 138 | 958 | 105 | Panamax | 70 | 298 | 296 | Inbound | 264 | 221.46 | Nearshore | 32.7008 | -79.7628 | 2020-12-01 05:48:46
OOCL ASIA | 477105600 | 14.4 | 12.75 | One-way Transit | 19.88 | 1 | 159 | 1059 | 141 | Post-Panamax | 70 | 117 | 118 | Outbound | 264 | 221.46 | Nearshore | 32.6922 | -79.748 | 2020-12-01 05:49:13
MAERSK MONTANA | 367759000 | 15.8 | 12.75 | One-way Transit | 12.2 | 1 | 122 | 958 | 105 | Panamax | 70 | 297 | 296 | Inbound | 264 | 221.46 | Nearshore | 32.7028 | -79.7673 | 2020-12-01 05:49:46
MAERSK MONTANA | 367759000 | 15.7 | 12.75 | One-way Transit | 13.8 | 2 | 138 | 958 | 105 | Panamax | 70 | 298 | 296 | Inbound | 264 | 221.46 | Nearshore | 32.7053 | -79.7728 | 2020-12-01 05:50:57
MAERSK MONTANA | 367759000 | 15.6 | 12.75 | One-way Transit | 15.5 | 3 | 155 | 958 | 105 | Panamax | 70 | 299 | 296 | Inbound | 264 | 221.46 | Nearshore | 32.707 | -79.7765 | 2020-12-01 05:51:46
MAERSK MONTANA | 367759000 | 15.3 | 12.75 | One-way Transit | 13.8 | 2 | 138 | 958 | 105 | Panamax | 70 | 297 | 295 | Inbound | 264 | 221.46 | Nearshore | 32.7087 | -79.78 | 2020-12-01 05:52:33
MAERSK MONTANA | 367759000 | 15.1 | 12.75 | One-way Transit | 12.2 | 1 | 122 | 958 | 105 | Panamax | 70 | 297 | 296 | Inbound | 264 | 221.46 | Nearshore | 32.7112 | -79.7858 | 2020-12-01 05:53:52
MAERSK MONTANA | 367759000 | 15 | 12.75 | One-way Transit | 13.8 | 2 | 138 | 958 | 105 | Panamax | 70 | 298 | 296 | Inbound | 264 | 221.46 | Nearshore | 32.7125 | -79.7888 | 2020-12-01 05:54:33
MAERSK MONTANA | 367759000 | 15.2 | 13.87 | One-way Transit | 15.5 | 3 | 155 | 958 | 105 | Panamax | 70 | 299 | 296 | Inbound | 263 | 27.74 | Nearshore | 32.7152 | -79.7945 | 2020-12-01 05:55:52
MAERSK MONTANA | 367759000 | 15.2 | 13.87 | One-way Transit | 15.5 | 3 | 155 | 958 | 105 | Panamax | 70 | 301 | 298 | Inbound | 263 | 27.74 | Nearshore | 32.7173 | -79.7993 | 2020-12-01 05:56:58
MAERSK MONTANA | 367759000 | 15.2 | 13.87 | One-way Transit | 12.2 | 1 | 122 | 958 | 105 | Panamax | 70 | 299 | 298 | Inbound | 263 | 27.74 | Nearshore | 32.7188 | -79.8023 | 2020-12-01 05:57:39
MAERSK MONTANA | 367759000 | 15.3 | 13.87 | One-way Transit | 15.5 | 3 | 155 | 958 | 105 | Panamax | 70 | 300 | 297 | Inbound | 263 | 27.74 | Nearshore | 32.7215 | -79.8082 | 2020-12-01 05:58:58
CMA CGM WHITE SHARK | 215230000 | 12.8 | 29.08 | One-way Transit | 22.2 | 7 | 222 | 964 | 105 | Panamax | 71 | 303 | 296 | Inbound | 280 | 38.03 | Offshore | 32.6697 | -79.6997 | 2020-12-01 10:12:45
CMA CGM WHITE SHARK | 215230000 | 12.7 | 29.08 | One-way Transit | 22.2 | 7 | 222 | 964 | 105 | Panamax | 71 | 305 | 298 | Inbound | 280 | 38.03 | Offshore | 32.6705 | -79.7015 | 2020-12-01 10:13:15
CMA CGM WHITE SHARK | 215230000 | 12.6 | 29.08 | One-way Transit | 20.5 | 6 | 205 | 964 | 105 | Panamax | 71 | 302 | 296 | Inbound | 280 | 38.03 | Offshore | 32.6732 | -79.7068 | 2020-12-01 10:14:45
CMA CGM WHITE SHARK | 215230000 | 12.6 | 29.08 | One-way Transit | 23.8 | 8 | 238 | 964 | 105 | Panamax | 71 | 305 | 297 | Inbound | 280 | 40.27 | Offshore | 32.6753 | -79.711 | 2020-12-01 10:15:55
CMA CGM WHITE SHARK | 215230000 | 12.6 | 29.08 | One-way Transit | 20.5 | 6 | 205 | 964 | 105 | Panamax | 71 | 302 | 296 | Inbound | 280 | 40.27 | Offshore | 32.6885 | -79.7388 | 2020-12-01 10:23:34
CMA CGM WHITE SHARK | 215230000 | 12.7 | 12.75 | One-way Transit | 20.5 | 6 | 205 | 964 | 105 | Panamax | 71 | 303 | 297 | Inbound | 267 | 221.46 | Nearshore | 32.6907 | -79.7438 | 2020-12-01 10:24:54
CMA CGM WHITE SHARK | 215230000 | 12.7 | 12.75 | One-way Transit | 22.2 | 7 | 222 | 964 | 105 | Panamax | 71 | 303 | 296 | Inbound | 269 | 221.46 | Nearshore | 32.6922 | -79.7468 | 2020-12-01 10:25:44
CMA CGM WHITE SHARK | 215230000 | 12.7 | 12.75 | One-way Transit | 23.8 | 8 | 238 | 964 | 105 | Panamax | 71 | 305 | 297 | Inbound | 269 | 221.46 | Nearshore | 32.6942 | -79.7512 | 2020-12-01 10:26:54
CMA CGM WHITE SHARK | 215230000 | 12.8 | 12.75 | One-way Transit | 27.1 | 10 | 271 | 964 | 105 | Panamax | 71 | 308 | 298 | Inbound | 269 | 221.46 | Nearshore | 32.6958 | -79.7548 | 2020-12-01 10:27:54
CMA CGM WHITE SHARK | 215230000 | 12.8 | 12.75 | One-way Transit | 27.1 | 10 | 271 | 964 | 105 | Panamax | 71 | 308 | 298 | Inbound | 269 | 221.46 | Nearshore | 32.698 | -79.759 | 2020-12-01 10:29:04
CMA CGM ELBE | 229934000 | 12.8 | 31.32 | One-way Transit | 26.5 | 3 | 212 | 984 | 161 | Post-Panamax | 71 | 299 | 296 | Inbound | 280 | 38.03 | Offshore | 32.6731 | -79.7064 | 2020-12-01 10:29:44
CMA CGM WHITE SHARK | 215230000 | 12.7 | 12.75 | One-way Transit | 27.1 | 10 | 271 | 964 | 105 | Panamax | 71 | 308 | 298 | Inbound | 269 | 221.46 | Nearshore | 32.7007 | -79.7645 | 2020-12-01 10:30:34
CMA CGM ELBE | 229934000 | 12.8 | 31.32 | One-way Transit | 24.38 | 2 | 195 | 984 | 161 | Post-Panamax | 71 | 298 | 296 | Inbound | 280 | 38.03 | Offshore | 32.6748 | -79.7101 | 2020-12-01 10:30:44
CMA CGM WHITE SHARK | 215230000 | 12.7 | 12.75 | One-way Transit | 25.5 | 9 | 255 | 964 | 105 | Panamax | 71 | 307 | 298 | Inbound | 269 | 221.46 | Nearshore | 32.7015 | -79.7663 | 2020-12-01 10:31:04
CMA CGM ELBE | 229934000 | 12.8 | 31.32 | One-way Transit | 24.38 | 2 | 195 | 984 | 161 | Post-Panamax | 71 | 298 | 296 | Inbound | 280 | 38.03 | Offshore | 32.6765 | -79.7138 | 2020-12-01 10:31:44
CMA CGM WHITE SHARK | 215230000 | 12.3 | 12.75 | One-way Transit | 25.5 | 9 | 255 | 964 | 105 | Panamax | 71 | 307 | 298 | Inbound | 269 | 221.46 | Nearshore | 32.7045 | -79.7722 | 2020-12-01 10:32:44
CMA CGM ELBE | 229934000 | 12.9 | 31.32 | One-way Transit | 24.38 | 2 | 195 | 984 | 161 | Post-Panamax | 71 | 298 | 296 | Inbound | 280 | 38.03 | Offshore | 32.6785 | -79.7181 | 2020-12-01 10:32:53
CMA CGM WHITE SHARK | 215230000 | 12.1 | 12.75 | One-way Transit | 17.2 | 4 | 172 | 964 | 105 | Panamax | 71 | 301 | 297 | Inbound | 269 | 221.46 | Nearshore | 32.7062 | -79.7755 | 2020-12-01 10:33:44
CMA CGM ELBE | 229934000 | 12.9 | 31.32 | One-way Transit | 24.38 | 2 | 195 | 984 | 161 | Post-Panamax | 71 | 298 | 296 | Inbound | 280 | 38.03 | Offshore | 32.6802 | -79.7219 | 2020-12-01 10:33:53
CMA CGM WHITE SHARK | 215230000 | 11.8 | 12.75 | One-way Transit | 20.5 | 6 | 205 | 964 | 105 | Panamax | 71 | 302 | 296 | Inbound | 269 | 221.46 | Nearshore | 32.7078 | -79.779 | 2020-12-01 10:34:44
CMA CGM ELBE | 229934000 | 12.9 | 31.32 | One-way Transit | 26.5 | 3 | 212 | 984 | 161 | Post-Panamax | 71 | 299 | 296 | Inbound | 280 | 38.03 | Offshore | 32.6819 | -79.7256 | 2020-12-01 10:34:53
CMA CGM WHITE SHARK | 215230000 | 11.4 | 12.75 | One-way Transit | 20.5 | 6 | 205 | 964 | 105 | Panamax | 71 | 302 | 296 | Inbound | 270 | 221.46 | Nearshore | 32.7093 | -79.7823 | 2020-12-01 10:35:44
CMA CGM ELBE | 229934000 | 12.9 | 29.08 | One-way Transit | 24.38 | 2 | 195 | 984 | 161 | Post-Panamax | 71 | 299 | 297 | Inbound | 280 | 40.27 | Offshore | 32.684 | -79.7299 | 2020-12-01 10:36:02
CMA CGM WHITE SHARK | 215230000 | 10.8 | 12.75 | One-way Transit | 23.8 | 8 | 238 | 964 | 105 | Panamax | 71 | 303 | 295 | Inbound | 270 | 221.46 | Nearshore | 32.7107 | -79.7853 | 2020-12-01 10:36:43
CMA CGM ELBE | 229934000 | 13 | 29.08 | One-way Transit | 24.38 | 2 | 195 | 984 | 161 | Post-Panamax | 71 | 300 | 298 | Inbound | 280 | 40.27 | Offshore | 32.6867 | -79.7354 | 2020-12-01 10:37:32
CMA CGM WHITE SHARK | 215230000 | 10.7 | 12.75 | One-way Transit | 28.7 | 11 | 287 | 964 | 105 | Panamax | 71 | 306 | 295 | Inbound | 270 | 221.46 | Nearshore | 32.7123 | -79.789 | 2020-12-01 10:37:55
CMA CGM ELBE | 229934000 | 13 | 29.08 | One-way Transit | 24.38 | 2 | 195 | 984 | 161 | Post-Panamax | 71 | 300 | 298 | Inbound | 280 | 40.27 | Offshore | 32.6889 | -79.7398 | 2020-12-01 10:38:43
CMA CGM WHITE SHARK | 215230000 | 10.5 | 12.75 | One-way Transit | 25.5 | 9 | 255 | 964 | 105 | Panamax | 71 | 304 | 295 | Inbound | 270 | 221.46 | Nearshore | 32.7137 | -79.7922 | 2020-12-01 10:38:55
CMA CGM WHITE SHARK | 215230000 | 10.4 | 12.75 | One-way Transit | 22.2 | 7 | 222 | 964 | 105 | Panamax | 71 | 302 | 295 | Inbound | 270 | 221.46 | Nearshore | 32.7145 | -79.794 | 2020-12-01 10:39:34
CMA CGM ELBE | 229934000 | 13 | 12.75 | One-way Transit | 24.38 | 2 | 195 | 984 | 161 | Post-Panamax | 71 | 300 | 298 | Inbound | 270 | 221.46 | Nearshore | 32.6904 | -79.7429 | 2020-12-01 10:39:34
CMA CGM WHITE SHARK | 215230000 | 10.2 | 12.75 | One-way Transit | 25.5 | 9 | 255 | 964 | 105 | Panamax | 71 | 307 | 298 | Inbound | 270 | 221.46 | Nearshore | 32.7158 | -79.797 | 2020-12-01 10:40:34
CMA CGM ELBE | 229934000 | 13 | 12.75 | One-way Transit | 24.38 | 2 | 195 | 984 | 161 | Post-Panamax | 71 | 300 | 298 | Inbound | 270 | 221.46 | Nearshore | 32.6924 | -79.7472 | 2020-12-01 10:40:43
CMA CGM ELBE | 229934000 | 13 | 12.75 | One-way Transit | 24.38 | 2 | 195 | 984 | 161 | Post-Panamax | 71 | 300 | 298 | Inbound | 270 | 221.46 | Nearshore | 32.6936 | -79.7496 | 2020-12-01 10:41:23
CMA CGM WHITE SHARK | 215230000 | 10 | 12.75 | One-way Transit | 20.5 | 6 | 205 | 964 | 105 | Panamax | 71 | 304 | 298 | Inbound | 270 | 221.46 | Nearshore | 32.7173 | -79.7998 | 2020-12-01 10:41:34
CMA CGM WHITE SHARK | 215230000 | 10 | 12.75 | One-way Transit | 22.2 | 7 | 222 | 964 | 105 | Panamax | 71 | 305 | 298 | Inbound | 270 | 221.46 | Nearshore | 32.719 | -79.8032 | 2020-12-01 10:42:44
CMA CGM ELBE | 229934000 | 13 | 12.75 | One-way Transit | 24.38 | 2 | 195 | 984 | 161 | Post-Panamax | 71 | 300 | 298 | Inbound | 270 | 221.46 | Nearshore | 32.6964 | -79.7552 | 2020-12-01 10:42:52
CMA CGM ELBE | 229934000 | 13 | 12.75 | One-way Transit | 24.38 | 2 | 195 | 984 | 161 | Post-Panamax | 71 | 300 | 298 | Inbound | 270 | 221.46 | Nearshore | 32.6973 | -79.7571 | 2020-12-01 10:43:23
CMA CGM WHITE SHARK | 215230000 | 9.9 | 12.75 | One-way Transit | 22.2 | 7 | 222 | 964 | 105 | Panamax | 71 | 305 | 298 | Inbound | 270 | 221.46 | Nearshore | 32.7202 | -79.8055 | 2020-12-01 10:43:34
CMA CGM WHITE SHARK | 215230000 | 9.8 | 12.75 | One-way Transit | 22.2 | 7 | 222 | 964 | 105 | Panamax | 71 | 305 | 298 | Inbound | 270 | 221.46 | Nearshore | 32.7212 | -79.8073 | 2020-12-01 10:44:14
CMA CGM ELBE | 229934000 | 13.1 | 12.75 | One-way Transit | 24.38 | 2 | 195 | 984 | 161 | Post-Panamax | 71 | 300 | 298 | Inbound | 270 | 221.46 | Nearshore | 32.6991 | -79.7608 | 2020-12-01 10:44:23
CMA CGM ELBE | 229934000 | 13.1 | 13.87 | One-way Transit | 24.38 | 2 | 195 | 984 | 161 | Post-Panamax | 71 | 300 | 298 | Inbound | 269 | 221.46 | Nearshore | 32.7012 | -79.7651 | 2020-12-01 10:45:32
CMA CGM ELBE | 229934000 | 13.1 | 13.87 | One-way Transit | 24.38 | 2 | 195 | 984 | 161 | Post-Panamax | 71 | 300 | 298 | Inbound | 269 | 221.46 | Nearshore | 32.7021 | -79.767 | 2020-12-01 10:46:02
CMA CGM ELBE | 229934000 | 13 | 13.87 | One-way Transit | 24.38 | 2 | 195 | 984 | 161 | Post-Panamax | 71 | 300 | 298 | Inbound | 269 | 221.46 | Nearshore | 32.7048 | -79.7726 | 2020-12-01 10:47:33
CMA CGM ELBE | 229934000 | 13 | 13.87 | One-way Transit | 24.38 | 2 | 195 | 984 | 161 | Post-Panamax | 71 | 300 | 298 | Inbound | 269 | 221.46 | Nearshore | 32.7066 | -79.7763 | 2020-12-01 10:48:33
CMA CGM ELBE | 229934000 | 12.9 | 13.87 | One-way Transit | 24.38 | 2 | 195 | 984 | 161 | Post-Panamax | 71 | 300 | 298 | Inbound | 269 | 221.46 | Nearshore | 32.7087 | -79.7806 | 2020-12-01 10:49:42
CMA CGM ELBE | 229934000 | 12.8 | 13.87 | One-way Transit | 24.38 | 2 | 195 | 984 | 161 | Post-Panamax | 71 | 300 | 298 | Inbound | 269 | 221.46 | Nearshore | 32.7102 | -79.7837 | 2020-12-01 10:50:33
CMA CGM ELBE | 229934000 | 12.9 | 13.87 | One-way Transit | 24.38 | 2 | 195 | 984 | 161 | Post-Panamax | 71 | 300 | 298 | Inbound | 269 | 221.46 | Nearshore | 32.7123 | -79.7879 | 2020-12-01 10:51:42
CMA CGM ELBE | 229934000 | 12.9 | 13.87 | One-way Transit | 24.38 | 2 | 195 | 984 | 161 | Post-Panamax | 71 | 300 | 298 | Inbound | 269 | 221.46 | Nearshore | 32.7135 | -79.7904 | 2020-12-01 10:52:24
CMA CGM ELBE | 229934000 | 13.1 | 13.87 | One-way Transit | 24.38 | 2 | 195 | 984 | 161 | Post-Panamax | 71 | 300 | 298 | Inbound | 269 | 221.46 | Nearshore | 32.7163 | -79.796 | 2020-12-01 10:53:53
CMA CGM ELBE | 229934000 | 13.1 | 13.87 | One-way Transit | 24.38 | 2 | 195 | 984 | 161 | Post-Panamax | 71 | 300 | 298 | Inbound | 269 | 221.46 | Nearshore | 32.7175 | -79.7985 | 2020-12-01 10:54:33
CMA CGM ELBE | 229934000 | 13.3 | 14.99 | One-way Transit | 22.25 | 1 | 178 | 984 | 161 | Post-Panamax | 71 | 299 | 298 | Inbound | 266 | 25.28 | Nearshore | 32.7193 | -79.8023 | 2020-12-01 10:55:33
CMA CGM ELBE | 229934000 | 13.5 | 14.99 | One-way Transit | 24.38 | 2 | 195 | 984 | 161 | Post-Panamax | 71 | 300 | 298 | Inbound | 266 | 25.28 | Nearshore | 32.7212 | -79.8061 | 2020-12-01 10:56:33
CMA CGM ELBE | 229934000 | 13.7 | 14.99 | One-way Transit | 24.38 | 2 | 195 | 984 | 161 | Post-Panamax | 71 | 300 | 298 | Inbound | 266 | 25.28 | Nearshore | 32.7231 | -79.81 | 2020-12-01 10:57:33
GSL KALLIOPI | 636019536 | 12.5 | 29.08 | One-way Transit | 17.25 | 0 | 138 | 981 | 138 | Post-Panamax | 71 | 299 | 299 | Inbound | 280 | 42.5 | Offshore | 32.6774 | -79.7159 | 2020-12-01 10:58:30
GSL KALLIOPI | 636019536 | 12.5 | 29.08 | One-way Transit | 21.5 | 2 | 172 | 981 | 138 | Post-Panamax | 71 | 300 | 298 | Inbound | 280 | 42.5 | Offshore | 32.6794 | -79.7199 | 2020-12-01 10:59:30
GSL KALLIOPI | 636019536 | 12.4 | 29.08 | One-way Transit | 19.38 | 1 | 155 | 981 | 138 | Post-Panamax | 71 | 301 | 300 | Inbound | 280 | 42.5 | Offshore | 32.6852 | -79.7318 | 2020-12-01 11:02:50
GSL KALLIOPI | 636019536 | 12.4 | 29.08 | One-way Transit | 21.5 | 2 | 172 | 981 | 138 | Post-Panamax | 71 | 302 | 300 | Inbound | 280 | 35.79 | Offshore | 32.6898 | -79.7407 | 2020-12-01 11:05:21
GSL KALLIOPI | 636019536 | 12.3 | 12.75 | One-way Transit | 21.5 | 2 | 172 | 981 | 138 | Post-Panamax | 71 | 302 | 300 | Inbound | 265 | 221.46 | Nearshore | 32.6937 | -79.7481 | 2020-12-01 11:07:31
GSL KALLIOPI | 636019536 | 12.3 | 12.75 | One-way Transit | 21.5 | 2 | 172 | 981 | 138 | Post-Panamax | 71 | 299 | 297 | Inbound | 265 | 221.46 | Nearshore | 32.6963 | -79.7533 | 2020-12-01 11:08:59
GSL KALLIOPI | 636019536 | 12.3 | 12.75 | One-way Transit | 25.75 | 4 | 206 | 981 | 138 | Post-Panamax | 71 | 300 | 296 | Inbound | 265 | 221.46 | Nearshore | 32.6971 | -79.7551 | 2020-12-01 11:09:30
GSL KALLIOPI | 636019536 | 12.2 | 12.75 | One-way Transit | 19.38 | 1 | 155 | 981 | 138 | Post-Panamax | 71 | 297 | 296 | Inbound | 265 | 221.46 | Nearshore | 32.6984 | -79.7582 | 2020-12-01 11:10:21
GSL KALLIOPI | 636019536 | 12.1 | 12.75 | One-way Transit | 17.25 | 0 | 138 | 981 | 138 | Post-Panamax | 71 | 298 | 298 | Inbound | 265 | 221.46 | Nearshore | 32.7005 | -79.7629 | 2020-12-01 11:11:40
GSL KALLIOPI | 636019536 | 12.6 | 12.75 | One-way Transit | 17.25 | 0 | 138 | 981 | 138 | Post-Panamax | 71 | 299 | 299 | Inbound | 265 | 221.46 | Nearshore | 32.7017 | -79.7653 | 2020-12-01 11:12:21
GSL KALLIOPI | 636019536 | 13.4 | 12.75 | One-way Transit | 19.38 | 1 | 155 | 981 | 138 | Post-Panamax | 71 | 300 | 299 | Inbound | 265 | 221.46 | Nearshore | 32.7035 | -79.7691 | 2020-12-01 11:13:21
GSL KALLIOPI | 636019536 | 14.2 | 12.75 | One-way Transit | 19.38 | 1 | 155 | 981 | 138 | Post-Panamax | 71 | 302 | 301 | Inbound | 265 | 221.46 | Nearshore | 32.7062 | -79.7745 | 2020-12-01 11:14:42
GSL KALLIOPI | 636019536 | 14.6 | 12.75 | One-way Transit | 25.75 | 4 | 206 | 981 | 138 | Post-Panamax | 71 | 302 | 298 | Inbound | 267 | 221.46 | Nearshore | 32.7084 | -79.7786 | 2020-12-01 11:15:42
GSL KALLIOPI | 636019536 | 13.9 | 12.75 | One-way Transit | 19.38 | 1 | 155 | 981 | 138 | Post-Panamax | 71 | 297 | 296 | Inbound | 267 | 221.46 | Nearshore | 32.7102 | -79.7827 | 2020-12-01 11:16:42
GSL KALLIOPI | 636019536 | 13.5 | 12.75 | One-way Transit | 21.5 | 2 | 172 | 981 | 138 | Post-Panamax | 71 | 298 | 296 | Inbound | 267 | 221.46 | Nearshore | 32.7124 | -79.7879 | 2020-12-01 11:17:59
GSL KALLIOPI | 636019536 | 13.3 | 12.75 | One-way Transit | 19.38 | 1 | 155 | 981 | 138 | Post-Panamax | 71 | 297 | 296 | Inbound | 267 | 221.46 | Nearshore | 32.7133 | -79.7898 | 2020-12-01 11:18:30
GSL KALLIOPI | 636019536 | 13.1 | 12.75 | One-way Transit | 19.38 | 1 | 155 | 981 | 138 | Post-Panamax | 71 | 297 | 296 | Inbound | 267 | 221.46 | Nearshore | 32.7155 | -79.7948 | 2020-12-01 11:19:48
GSL KALLIOPI | 636019536 | 12.8 | 12.75 | One-way Transit | 19.38 | 1 | 155 | 981 | 138 | Post-Panamax | 71 | 297 | 296 | Inbound | 267 | 221.46 | Nearshore | 32.7162 | -79.7965 | 2020-12-01 11:20:18
GSL KALLIOPI | 636019536 | 11.7 | 12.75 | One-way Transit | 21.5 | 2 | 172 | 981 | 138 | Post-Panamax | 71 | 298 | 296 | Inbound | 267 | 221.46 | Nearshore | 32.7183 | -79.8012 | 2020-12-01 11:21:36
GSL KALLIOPI | 636019536 | 11.2 | 12.75 | One-way Transit | 21.5 | 2 | 172 | 981 | 138 | Post-Panamax | 71 | 298 | 296 | Inbound | 267 | 221.46 | Nearshore | 32.7196 | -79.804 | 2020-12-01 11:22:36
GSL KALLIOPI | 636019536 | 10.6 | 12.75 | One-way Transit | 21.5 | 2 | 172 | 981 | 138 | Post-Panamax | 71 | 300 | 298 | Inbound | 267 | 221.46 | Nearshore | 32.7215 | -79.8081 | 2020-12-01 11:23:46
ARC INDEPENDENCE | 338794000 | 14.2 | 29.08 | One-way Transit | 14.4 | 3 | 144 | 748 | 105 | Panamax | 79 | 301 | 298 | Inbound | 290 | 35.79 | Offshore | 32.6739 | -79.7076 | 2020-12-01 12:51:06
ARC INDEPENDENCE | 338794000 | 14.2 | 29.08 | One-way Transit | 14.4 | 3 | 144 | 748 | 105 | Panamax | 79 | 299 | 296 | Inbound | 290 | 35.79 | Offshore | 32.6803 | -79.721 | 2020-12-01 12:54:24
ARC INDEPENDENCE | 338794000 | 14.3 | 29.08 | One-way Transit | 14.4 | 3 | 144 | 748 | 105 | Panamax | 79 | 299 | 296 | Inbound | 290 | 38.03 | Offshore | 32.6895 | -79.7409 | 2020-12-01 12:59:13
ARC INDEPENDENCE | 338794000 | 14.2 | 11.41 | One-way Transit | 13.1 | 2 | 131 | 748 | 105 | Panamax | 79 | 298 | 296 | Inbound | 278 | 25.28 | Nearshore | 32.6929 | -79.7483 | 2020-12-01 13:01:00
ARC INDEPENDENCE | 338794000 | 14.3 | 11.41 | One-way Transit | 13.1 | 2 | 131 | 748 | 105 | Panamax | 79 | 298 | 296 | Inbound | 278 | 25.28 | Nearshore | 32.694 | -79.7508 | 2020-12-01 13:01:36
ARC INDEPENDENCE | 338794000 | 14.3 | 11.41 | One-way Transit | 13.1 | 2 | 131 | 748 | 105 | Panamax | 79 | 298 | 296 | Inbound | 278 | 25.28 | Nearshore | 32.6965 | -79.7562 | 2020-12-01 13:02:54
ARC INDEPENDENCE | 338794000 | 14.4 | 11.41 | One-way Transit | 14.4 | 3 | 144 | 748 | 105 | Panamax | 79 | 299 | 296 | Inbound | 278 | 25.28 | Nearshore | 32.6978 | -79.7592 | 2020-12-01 13:03:36
ARC INDEPENDENCE | 338794000 | 14.4 | 11.41 | One-way Transit | 10.5 | 0 | 105 | 748 | 105 | Panamax | 79 | 299 | 299 | Inbound | 278 | 25.28 | Nearshore | 32.7003 | -79.7645 | 2020-12-01 13:04:54
ARC INDEPENDENCE | 338794000 | 14.4 | 13.87 | One-way Transit | 15.7 | 4 | 157 | 748 | 105 | Panamax | 79 | 301 | 297 | Inbound | 276 | 221.46 | Nearshore | 32.7013 | -79.7666 | 2020-12-01 13:05:24
ARC INDEPENDENCE | 338794000 | 14.5 | 13.87 | One-way Transit | 13.1 | 2 | 131 | 748 | 105 | Panamax | 79 | 300 | 298 | Inbound | 276 | 221.46 | Nearshore | 32.7034 | -79.7708 | 2020-12-01 13:06:24
ARC INDEPENDENCE | 338794000 | 14.4 | 13.87 | One-way Transit | 13.1 | 2 | 131 | 748 | 105 | Panamax | 79 | 300 | 298 | Inbound | 276 | 221.46 | Nearshore | 32.7065 | -79.7773 | 2020-12-01 13:08:00
ARC INDEPENDENCE | 338794000 | 14.3 | 13.87 | One-way Transit | 14.4 | 3 | 144 | 748 | 105 | Panamax | 79 | 300 | 297 | Inbound | 276 | 221.46 | Nearshore | 32.7087 | -79.7813 | 2020-12-01 13:09:00
ARC INDEPENDENCE | 338794000 | 14.4 | 13.87 | One-way Transit | 13.1 | 2 | 131 | 748 | 105 | Panamax | 79 | 302 | 300 | Inbound | 276 | 221.46 | Nearshore | 32.7107 | -79.7855 | 2020-12-01 13:10:00
ARC INDEPENDENCE | 338794000 | 14.4 | 13.87 | One-way Transit | 14.4 | 3 | 144 | 748 | 105 | Panamax | 79 | 302 | 299 | Inbound | 276 | 221.46 | Nearshore | 32.7118 | -79.788 | 2020-12-01 13:10:36
ARC INDEPENDENCE | 338794000 | 14.6 | 13.87 | One-way Transit | 13.1 | 2 | 131 | 748 | 105 | Panamax | 79 | 302 | 300 | Inbound | 276 | 221.46 | Nearshore | 32.7145 | -79.7929 | 2020-12-01 13:11:49
ARC INDEPENDENCE | 338794000 | 14.7 | 13.87 | One-way Transit | 13.1 | 2 | 131 | 748 | 105 | Panamax | 79 | 302 | 300 | Inbound | 276 | 221.46 | Nearshore | 32.7162 | -79.7962 | 2020-12-01 13:12:36
ARC INDEPENDENCE | 338794000 | 14.8 | 13.87 | One-way Transit | 13.1 | 2 | 131 | 748 | 105 | Panamax | 79 | 300 | 298 | Inbound | 276 | 221.46 | Nearshore | 32.719 | -79.8015 | 2020-12-01 13:13:54
ARC INDEPENDENCE | 338794000 | 14.9 | 13.87 | One-way Transit | 14.4 | 3 | 144 | 748 | 105 | Panamax | 79 | 301 | 298 | Inbound | 276 | 221.46 | Nearshore | 32.7211 | -79.8058 | 2020-12-01 13:14:54
ARC INDEPENDENCE | 338794000 | 15 | 12.75 | One-way Transit | 13.1 | 2 | 131 | 748 | 105 | Panamax | 79 | 300 | 298 | Inbound | 278 | 221.46 | Nearshore | 32.7228 | -79.8092 | 2020-12-01 13:15:43
OOCL ASIA | 477105600 | 15.8 | 29.08 | Two-way Transit | 39.75 | 1 | 159 | 1059 | 141 | Post-Panamax | 70 | 299 | 300 | Inbound | 130 | 35.79 | Offshore | 32.6708 | -79.7008 | 2020-11-30 00:40:57
OOCL ASIA | 477105600 | 16 | 29.08 | Two-way Transit | 39.75 | 1 | 159 | 1059 | 141 | Post-Panamax | 70 | 299 | 300 | Inbound | 130 | 35.79 | Offshore | 32.6726 | -79.7047 | 2020-11-30 00:41:46
OOCL ASIA | 477105600 | 16 | 29.08 | Two-way Transit | 35.25 | 0 | 141 | 1059 | 141 | Post-Panamax | 70 | 300 | 300 | Inbound | 130 | 35.79 | Offshore | 32.6749 | -79.7095 | 2020-11-30 00:42:51
OOCL ASIA | 477105600 | 16.2 | 29.08 | Two-way Transit | 39.75 | 1 | 159 | 1059 | 141 | Post-Panamax | 70 | 299 | 300 | Inbound | 130 | 35.79 | Offshore | 32.6765 | -79.7129 | 2020-11-30 00:43:34
OOCL ASIA | 477105600 | 16.1 | 29.08 | Two-way Transit | 44.5 | 2 | 178 | 1059 | 141 | Post-Panamax | 70 | 299 | 301 | Inbound | 130 | 35.79 | Offshore | 32.6786 | -79.7173 | 2020-11-30 00:44:34
OOCL ASIA | 477105600 | 16.2 | 26.84 | Two-way Transit | 39.75 | 1 | 159 | 1059 | 141 | Post-Panamax | 70 | 299 | 300 | Inbound | 130 | 35.79 | Offshore | 32.6816 | -79.7235 | 2020-11-30 00:45:51
OOCL ASIA | 477105600 | 15.9 | 26.84 | Two-way Transit | 39.75 | 1 | 159 | 1059 | 141 | Post-Panamax | 70 | 299 | 300 | Inbound | 130 | 35.79 | Offshore | 32.6838 | -79.7279 | 2020-11-30 00:46:51
ADONIS | 215493000 | 13.1 | 16.11 | Two-way Transit | 39.25 | 0 | 157 | 984 | 157 | Post-Panamax | 71 | 119 | 119 | Outbound | 141 | 221.46 | Nearshore | 32.7218 | -79.8097 | 2020-11-30 00:47:33
OOCL ASIA | 477105600 | 15.3 | 26.84 | Two-way Transit | 39.75 | 1 | 159 | 1059 | 141 | Post-Panamax | 70 | 299 | 300 | Inbound | 130 | 35.79 | Offshore | 32.6861 | -79.7328 | 2020-11-30 00:47:57
OOCL ASIA | 477105600 | 15 | 26.84 | Two-way Transit | 44.5 | 2 | 178 | 1059 | 141 | Post-Panamax | 70 | 301 | 303 | Inbound | 130 | 35.79 | Offshore | 32.6883 | -79.7372 | 2020-11-30 00:48:57
ADONIS | 215493000 | 13.1 | 16.11 | Two-way Transit | 43.5 | 1 | 174 | 984 | 157 | Post-Panamax | 71 | 122 | 121 | Outbound | 141 | 221.46 | Nearshore | 32.7178 | -79.8018 | 2020-11-30 00:49:42
OOCL ASIA | 477105600 | 14.7 | 26.84 | Two-way Transit | 39.75 | 1 | 159 | 1059 | 141 | Post-Panamax | 70 | 302 | 303 | Inbound | 130 | 35.79 | Offshore | 32.6904 | -79.7412 | 2020-11-30 00:49:57
OOCL ASIA | 477105600 | 14.5 | 16.11 | Two-way Transit | 44.5 | 2 | 178 | 1059 | 141 | Post-Panamax | 70 | 301 | 303 | Inbound | 141 | 221.46 | Nearshore | 32.6914 | -79.7432 | 2020-11-30 00:50:27
ADONIS | 215493000 | 13.1 | 16.11 | Two-way Transit | 47.75 | 2 | 191 | 984 | 157 | Post-Panamax | 71 | 121 | 119 | Outbound | 141 | 221.46 | Nearshore | 32.7159 | -79.7981 | 2020-11-30 00:50:43
OOCL ASIA | 477105600 | 14.2 | 16.11 | Two-way Transit | 44.5 | 2 | 178 | 1059 | 141 | Post-Panamax | 70 | 302 | 300 | Inbound | 141 | 221.46 | Nearshore | 32.6937 | -79.7475 | 2020-11-30 00:51:33
ADONIS | 215493000 | 13.1 | 16.11 | Two-way Transit | 43.5 | 1 | 174 | 984 | 157 | Post-Panamax | 71 | 120 | 119 | Outbound | 141 | 221.46 | Nearshore | 32.7141 | -79.7943 | 2020-11-30 00:51:43
ADONIS | 215493000 | 13.2 | 16.11 | Two-way Transit | 43.5 | 1 | 174 | 984 | 157 | Post-Panamax | 71 | 120 | 119 | Outbound | 141 | 221.46 | Nearshore | 32.7122 | -79.7905 | 2020-11-30 00:52:43
OOCL ASIA | 477105600 | 14 | 16.11 | Two-way Transit | 39.75 | 1 | 159 | 1059 | 141 | Post-Panamax | 70 | 299 | 300 | Inbound | 141 | 221.46 | Nearshore | 32.6963 | -79.7528 | 2020-11-30 00:52:52
ADONIS | 215493000 | 13.2 | 16.11 | Two-way Transit | 43.5 | 1 | 174 | 984 | 157 | Post-Panamax | 71 | 120 | 119 | Outbound | 141 | 221.46 | Nearshore | 32.711 | -79.788 | 2020-11-30 00:53:23
OOCL ASIA | 477105600 | 13.8 | 16.11 | Two-way Transit | 49 | 3 | 196 | 1059 | 141 | Post-Panamax | 70 | 298 | 301 | Inbound | 141 | 221.46 | Nearshore | 32.6976 | -79.7557 | 2020-11-30 00:53:34
OOCL ASIA | 477105600 | 13.7 | 16.11 | Two-way Transit | 35.25 | 0 | 141 | 1059 | 141 | Post-Panamax | 70 | 299 | 299 | Inbound | 141 | 221.46 | Nearshore | 32.6996 | -79.7599 | 2020-11-30 00:54:39
OOCL ASIA | 477105600 | 13.4 | 16.11 | Two-way Transit | 35.25 | 0 | 141 | 1059 | 141 | Post-Panamax | 70 | 301 | 301 | Inbound | 141 | 19.69 | Nearshore | 32.7019 | -79.7645 | 2020-11-30 00:55:51
ADONIS | 215493000 | 13.3 | 16.11 | Two-way Transit | 56.25 | 4 | 225 | 984 | 157 | Post-Panamax | 71 | 121 | 117 | Outbound | 141 | 19.69 | Nearshore | 32.7055 | -79.7767 | 2020-11-30 00:56:22
OOCL ASIA | 477105600 | 13.3 | 16.11 | Two-way Transit | 39.75 | 1 | 159 | 1059 | 141 | Post-Panamax | 70 | 300 | 299 | Inbound | 141 | 19.69 | Nearshore | 32.7039 | -79.7685 | 2020-11-30 00:56:53
OOCL ASIA | 477105600 | 13.4 | 16.11 | One-way Transit | 22.25 | 2 | 178 | 1059 | 141 | Post-Panamax | 70 | 296 | 298 | Inbound | 141 | 19.69 | Nearshore | 32.7052 | -79.7717 | 2020-11-30 00:57:44
OOCL ASIA | 477105600 | 13.6 | 16.11 | One-way Transit | 19.88 | 1 | 159 | 1059 | 141 | Post-Panamax | 70 | 297 | 298 | Inbound | 141 | 19.69 | Nearshore | 32.7064 | -79.7742 | 2020-11-30 00:58:22
OOCL ASIA | 477105600 | 13.9 | 16.11 | One-way Transit | 26.88 | 4 | 215 | 1059 | 141 | Post-Panamax | 70 | 295 | 299 | Inbound | 141 | 19.69 | Nearshore | 32.7086 | -79.7793 | 2020-11-30 00:59:36
ADONIS | 215493000 | 13.3 | 16.11 | One-way Transit | 23.88 | 2 | 191 | 984 | 157 | Post-Panamax | 71 | 118 | 116 | Outbound | 141 | 19.69 | Nearshore | 32.6996 | -79.7637 | 2020-11-30 00:59:42
ADONIS | 215493000 | 13.3 | 16.11 | One-way Transit | 21.75 | 1 | 174 | 984 | 157 | Post-Panamax | 71 | 118 | 117 | Outbound | 141 | 19.69 | Nearshore | 32.6979 | -79.7598 | 2020-11-30 01:00:41
OOCL ASIA | 477105600 | 14 | 16.11 | One-way Transit | 22.25 | 2 | 178 | 1059 | 141 | Post-Panamax | 70 | 298 | 300 | Inbound | 141 | 19.69 | Nearshore | 32.7108 | -79.7839 | 2020-11-30 01:00:42
ADONIS | 215493000 | 13.3 | 16.11 | One-way Transit | 21.75 | 1 | 174 | 984 | 157 | Post-Panamax | 71 | 118 | 117 | Outbound | 141 | 19.69 | Nearshore | 32.6958 | -79.7551 | 2020-11-30 01:01:53
OOCL ASIA | 477105600 | 14.1 | 16.11 | One-way Transit | 22.25 | 2 | 178 | 1059 | 141 | Post-Panamax | 70 | 298 | 300 | Inbound | 141 | 19.69 | Nearshore | 32.7131 | -79.7889 | 2020-11-30 01:01:53
OOCL ASIA | 477105600 | 14.1 | 16.11 | One-way Transit | 24.5 | 3 | 196 | 1059 | 141 | Post-Panamax | 70 | 298 | 301 | Inbound | 141 | 19.69 | Nearshore | 32.7153 | -79.7935 | 2020-11-30 01:03:00
OOCL ASIA | 477105600 | 13.9 | 16.11 | One-way Transit | 17.62 | 0 | 141 | 1059 | 141 | Post-Panamax | 70 | 300 | 300 | Inbound | 141 | 19.69 | Nearshore | 32.7167 | -79.7963 | 2020-11-30 01:03:42
OOCL ASIA | 477105600 | 13.2 | 16.11 | One-way Transit | 19.88 | 1 | 159 | 1059 | 141 | Post-Panamax | 70 | 299 | 300 | Inbound | 148 | 221.46 | Nearshore | 32.719 | -79.8011 | 2020-11-30 01:05:00
OOCL ASIA | 477105600 | 12.8 | 16.11 | One-way Transit | 19.88 | 1 | 159 | 1059 | 141 | Post-Panamax | 70 | 299 | 300 | Inbound | 148 | 221.46 | Nearshore | 32.7201 | -79.8034 | 2020-11-30 01:05:36
OOCL ASIA | 477105600 | 12.2 | 16.11 | One-way Transit | 19.88 | 1 | 159 | 1059 | 141 | Post-Panamax | 70 | 299 | 300 | Inbound | 148 | 221.46 | Nearshore | 32.7218 | -79.807 | 2020-11-30 01:06:36
OOCL ASIA | 477105600 | 11.8 | 16.11 | One-way Transit | 22.25 | 2 | 178 | 1059 | 141 | Post-Panamax | 70 | 298 | 300 | Inbound | 148 | 221.46 | Nearshore | 32.7229 | -79.8094 | 2020-11-30 01:07:17
ADONIS | 215493000 | 13.3 | 29.08 | One-way Transit | 21.75 | 1 | 174 | 984 | 157 | Post-Panamax | 71 | 120 | 119 | Outbound | 140 | 35.79 | Offshore | 32.6789 | -79.7194 | 2020-11-30 01:11:13
ADONIS | 215493000 | 13.3 | 29.08 | One-way Transit | 21.75 | 1 | 174 | 984 | 157 | Post-Panamax | 71 | 120 | 119 | Outbound | 140 | 35.79 | Offshore | 32.6767 | -79.715 | 2020-11-30 01:12:23
ADONIS | 215493000 | 13.3 | 29.08 | One-way Transit | 21.75 | 1 | 174 | 984 | 157 | Post-Panamax | 71 | 120 | 119 | Outbound | 140 | 35.79 | Offshore | 32.6731 | -79.7074 | 2020-11-30 01:14:22
EVER LEGACY | 566853000 | 15.1 | 13.87 | One-way Transit | 21.25 | 1 | 170 | 1099 | 151 | Post-Panamax | 71 | 122 | 121 | Outbound | 159 | 221.46 | Nearshore | 32.7219 | -79.8087 | 2020-11-30 01:26:50
EVER LEGACY | 566853000 | 15.2 | 13.87 | One-way Transit | 21.25 | 1 | 170 | 1099 | 151 | Post-Panamax | 71 | 122 | 121 | Outbound | 159 | 221.46 | Nearshore | 32.7208 | -79.8065 | 2020-11-30 01:27:20
EVER LEGACY | 566853000 | 15.4 | 13.87 | One-way Transit | 21.25 | 1 | 170 | 1099 | 151 | Post-Panamax | 71 | 120 | 119 | Outbound | 159 | 221.46 | Nearshore | 32.7175 | -79.8 | 2020-11-30 01:28:50
EVER LEGACY | 566853000 | 15.6 | 13.87 | One-way Transit | 18.88 | 0 | 151 | 1099 | 151 | Post-Panamax | 71 | 119 | 119 | Outbound | 159 | 221.46 | Nearshore | 32.7154 | -79.7957 | 2020-11-30 01:29:50
EVER LEGACY | 566853000 | 15.8 | 13.87 | One-way Transit | 18.88 | 0 | 151 | 1099 | 151 | Post-Panamax | 71 | 119 | 119 | Outbound | 159 | 221.46 | Nearshore | 32.7143 | -79.7933 | 2020-11-30 01:30:20
EVER LEGACY | 566853000 | 15.9 | 13.87 | One-way Transit | 21.25 | 1 | 170 | 1099 | 151 | Post-Panamax | 71 | 120 | 119 | Outbound | 159 | 221.46 | Nearshore | 32.7115 | -79.7874 | 2020-11-30 01:31:38
EVER LEGACY | 566853000 | 16 | 13.87 | One-way Transit | 18.88 | 0 | 151 | 1099 | 151 | Post-Panamax | 71 | 119 | 119 | Outbound | 159 | 221.46 | Nearshore | 32.7087 | -79.7815 | 2020-11-30 01:32:50
EVER LEGACY | 566853000 | 16.3 | 13.87 | One-way Transit | 21.25 | 1 | 170 | 1099 | 151 | Post-Panamax | 71 | 120 | 119 | Outbound | 159 | 221.46 | Nearshore | 32.7071 | -79.7782 | 2020-11-30 01:33:37
EVER LEGACY | 566853000 | 16.4 | 13.87 | One-way Transit | 18.88 | 0 | 151 | 1099 | 151 | Post-Panamax | 71 | 119 | 119 | Outbound | 159 | 221.46 | Nearshore | 32.7047 | -79.7731 | 2020-11-30 01:34:44
EVER LEGACY | 566853000 | 16.5 | 12.75 | One-way Transit | 21.25 | 1 | 170 | 1099 | 151 | Post-Panamax | 71 | 120 | 119 | Outbound | 169 | 221.46 | Nearshore | 32.7025 | -79.7684 | 2020-11-30 01:35:44
EVER LEGACY | 566853000 | 16.4 | 12.75 | One-way Transit | 18.88 | 0 | 151 | 1099 | 151 | Post-Panamax | 71 | 119 | 119 | Outbound | 169 | 221.46 | Nearshore | 32.7 | -79.7632 | 2020-11-30 01:36:50
EVER LEGACY | 566853000 | 16.5 | 12.75 | One-way Transit | 21.25 | 1 | 170 | 1099 | 151 | Post-Panamax | 71 | 120 | 119 | Outbound | 169 | 221.46 | Nearshore | 32.6989 | -79.7609 | 2020-11-30 01:37:20
EVER LEGACY | 566853000 | 16.4 | 12.75 | One-way Transit | 21.25 | 1 | 170 | 1099 | 151 | Post-Panamax | 71 | 120 | 119 | Outbound | 169 | 221.46 | Nearshore | 32.6962 | -79.7552 | 2020-11-30 01:38:32
EVER LEGACY | 566853000 | 16.5 | 12.75 | One-way Transit | 18.88 | 0 | 151 | 1099 | 151 | Post-Panamax | 71 | 119 | 119 | Outbound | 169 | 221.46 | Nearshore | 32.6931 | -79.7489 | 2020-11-30 01:39:50
EVER LEGACY | 566853000 | 16.4 | 12.75 | One-way Transit | 21.25 | 1 | 170 | 1099 | 151 | Post-Panamax | 71 | 120 | 119 | Outbound | 169 | 221.46 | Nearshore | 32.6917 | -79.7458 | 2020-11-30 01:40:26
EVER LEGACY | 566853000 | 16.4 | 24.61 | One-way Transit | 21.25 | 1 | 170 | 1099 | 151 | Post-Panamax | 71 | 120 | 119 | Outbound | 150 | 29.08 | Offshore | 32.6891 | -79.7404 | 2020-11-30 01:41:39
EVER LEGACY | 566853000 | 16.3 | 24.61 | One-way Transit | 21.25 | 1 | 170 | 1099 | 151 | Post-Panamax | 71 | 120 | 119 | Outbound | 150 | 29.08 | Offshore | 32.6869 | -79.736 | 2020-11-30 01:42:39
EVER LEGACY | 566853000 | 16.3 | 24.61 | One-way Transit | 23.62 | 2 | 189 | 1099 | 151 | Post-Panamax | 71 | 120 | 118 | Outbound | 150 | 29.08 | Offshore | 32.6833 | -79.7286 | 2020-11-30 01:44:14
EVER LEGACY | 566853000 | 16.4 | 22.37 | One-way Transit | 21.25 | 1 | 170 | 1099 | 151 | Post-Panamax | 71 | 118 | 117 | Outbound | 160 | 29.08 | Offshore | 32.6796 | -79.7203 | 2020-11-30 01:45:57
EVER LEGACY | 566853000 | 16.4 | 22.37 | One-way Transit | 21.25 | 1 | 170 | 1099 | 151 | Post-Panamax | 71 | 118 | 117 | Outbound | 160 | 29.08 | Offshore | 32.6785 | -79.7177 | 2020-11-30 01:46:32
EVER LEGACY | 566853000 | 16.4 | 22.37 | One-way Transit | 21.25 | 1 | 170 | 1099 | 151 | Post-Panamax | 71 | 117 | 118 | Outbound | 160 | 29.08 | Offshore | 32.676 | -79.7118 | 2020-11-30 01:47:44
EVER LEGACY | 566853000 | 16.4 | 22.37 | One-way Transit | 18.88 | 0 | 151 | 1099 | 151 | Post-Panamax | 71 | 119 | 119 | Outbound | 160 | 29.08 | Offshore | 32.6737 | -79.7071 | 2020-11-30 01:48:44
EVER LEGACY | 566853000 | 16.4 | 22.37 | One-way Transit | 21.25 | 1 | 170 | 1099 | 151 | Post-Panamax | 71 | 120 | 119 | Outbound | 160 | 29.08 | Offshore | 32.6724 | -79.7043 | 2020-11-30 01:49:20
PANTHER | 636016854 | 14.7 | 26.84 | One-way Transit | 12.2 | 2 | 122 | 679 | 98 | Panamax | 70 | 300 | 302 | Inbound | 210 | 33.56 | Offshore | 32.6714 | -79.704 | 2020-11-30 06:59:53
PANTHER | 636016854 | 14.8 | 26.84 | One-way Transit | 11 | 1 | 110 | 679 | 98 | Panamax | 70 | 301 | 302 | Inbound | 210 | 33.56 | Offshore | 32.6738 | -79.7086 | 2020-11-30 07:00:59
PANTHER | 636016854 | 14.7 | 26.84 | One-way Transit | 12.2 | 2 | 122 | 679 | 98 | Panamax | 70 | 300 | 302 | Inbound | 210 | 33.56 | Offshore | 32.6748 | -79.7107 | 2020-11-30 07:01:29
PANTHER | 636016854 | 14.7 | 26.84 | One-way Transit | 12.2 | 2 | 122 | 679 | 98 | Panamax | 70 | 300 | 302 | Inbound | 210 | 33.56 | Offshore | 32.6772 | -79.7157 | 2020-11-30 07:02:41
PANTHER | 636016854 | 14.7 | 26.84 | One-way Transit | 12.2 | 2 | 122 | 679 | 98 | Panamax | 70 | 300 | 302 | Inbound | 210 | 33.56 | Offshore | 32.6799 | -79.7211 | 2020-11-30 07:03:59
PANTHER | 636016854 | 14.7 | 26.84 | One-way Transit | 11 | 1 | 110 | 679 | 98 | Panamax | 70 | 301 | 302 | Inbound | 210 | 33.56 | Offshore | 32.6857 | -79.7327 | 2020-11-30 07:06:46
PANTHER | 636016854 | 14.7 | 14.99 | One-way Transit | 11 | 1 | 110 | 679 | 98 | Panamax | 70 | 297 | 298 | Inbound | 185 | 221.46 | Nearshore | 32.6905 | -79.743 | 2020-11-30 07:09:10
PANTHER | 636016854 | 14.7 | 14.99 | One-way Transit | 9.8 | 0 | 98 | 679 | 98 | Panamax | 70 | 298 | 298 | Inbound | 185 | 221.46 | Nearshore | 32.6934 | -79.7495 | 2020-11-30 07:10:41
PANTHER | 636016854 | 14.7 | 14.99 | One-way Transit | 9.8 | 0 | 98 | 679 | 98 | Panamax | 70 | 298 | 298 | Inbound | 185 | 221.46 | Nearshore | 32.6958 | -79.755 | 2020-11-30 07:11:58
PANTHER | 636016854 | 14.7 | 14.99 | One-way Transit | 9.8 | 0 | 98 | 679 | 98 | Panamax | 70 | 299 | 299 | Inbound | 185 | 221.46 | Nearshore | 32.6977 | -79.7592 | 2020-11-30 07:12:58
PANTHER | 636016854 | 14.7 | 14.99 | One-way Transit | 9.8 | 0 | 98 | 679 | 98 | Panamax | 70 | 300 | 300 | Inbound | 185 | 221.46 | Nearshore | 32.6988 | -79.7614 | 2020-11-30 07:13:29
PANTHER | 636016854 | 14.6 | 14.99 | One-way Transit | 11 | 1 | 110 | 679 | 98 | Panamax | 70 | 299 | 300 | Inbound | 185 | 221.46 | Nearshore | 32.7014 | -79.7669 | 2020-11-30 07:14:47
PANTHER | 636016854 | 14.5 | 17.22 | One-way Transit | 12.2 | 2 | 122 | 679 | 98 | Panamax | 70 | 300 | 302 | Inbound | 179 | 221.46 | Nearshore | 32.7034 | -79.7711 | 2020-11-30 07:15:47
PANTHER | 636016854 | 14.5 | 17.22 | One-way Transit | 11 | 1 | 110 | 679 | 98 | Panamax | 70 | 301 | 302 | Inbound | 179 | 221.46 | Nearshore | 32.7055 | -79.7752 | 2020-11-30 07:16:47
PANTHER | 636016854 | 14.3 | 17.22 | One-way Transit | 11 | 1 | 110 | 679 | 98 | Panamax | 70 | 301 | 302 | Inbound | 179 | 221.46 | Nearshore | 32.7077 | -79.7797 | 2020-11-30 07:17:53
PANTHER | 636016854 | 14.2 | 17.22 | One-way Transit | 11 | 1 | 110 | 679 | 98 | Panamax | 70 | 301 | 302 | Inbound | 179 | 221.46 | Nearshore | 32.7091 | -79.7825 | 2020-11-30 07:18:35
PANTHER | 636016854 | 14.2 | 17.22 | One-way Transit | 11 | 1 | 110 | 679 | 98 | Panamax | 70 | 301 | 302 | Inbound | 179 | 221.46 | Nearshore | 32.7118 | -79.7876 | 2020-11-30 07:19:53
PANTHER | 636016854 | 14.1 | 17.22 | One-way Transit | 11 | 1 | 110 | 679 | 98 | Panamax | 70 | 299 | 300 | Inbound | 179 | 221.46 | Nearshore | 32.7137 | -79.7916 | 2020-11-30 07:20:53
PANTHER | 636016854 | 14.3 | 17.22 | One-way Transit | 11 | 1 | 110 | 679 | 98 | Panamax | 70 | 299 | 300 | Inbound | 179 | 221.46 | Nearshore | 32.7159 | -79.7962 | 2020-11-30 07:21:59
PANTHER | 636016854 | 14.3 | 17.22 | One-way Transit | 11 | 1 | 110 | 679 | 98 | Panamax | 70 | 299 | 300 | Inbound | 179 | 221.46 | Nearshore | 32.7173 | -79.7991 | 2020-11-30 07:22:41
PANTHER | 636016854 | 14.4 | 17.22 | One-way Transit | 9.8 | 0 | 98 | 679 | 98 | Panamax | 70 | 300 | 300 | Inbound | 179 | 221.46 | Nearshore | 32.7194 | -79.8035 | 2020-11-30 07:23:47
PANTHER | 636016854 | 14.5 | 17.22 | One-way Transit | 11 | 1 | 110 | 679 | 98 | Panamax | 70 | 299 | 300 | Inbound | 179 | 221.46 | Nearshore | 32.7216 | -79.8081 | 2020-11-30 07:24:52
PANTHER | 636016854 | 14.6 | 19.69 | One-way Transit | 9.8 | 0 | 98 | 679 | 98 | Panamax | 70 | 300 | 300 | Inbound | 178 | 221.46 | Nearshore | 32.7226 | -79.8102 | 2020-11-30 07:25:22
MAIPO | 636092848 | 15 | 21.92 | One-way Transit | 16.38 | 0 | 131 | 1004 | 131 | Post-Panamax | 72 | 299 | 299 | Inbound | 192 | 24.16 | Nearshore | 32.6945 | -79.751 | 2020-11-30 08:56:38
MAIPO | 636092848 | 15.1 | 21.92 | One-way Transit | 18.62 | 1 | 149 | 1004 | 131 | Post-Panamax | 72 | 300 | 299 | Inbound | 192 | 24.16 | Nearshore | 32.6971 | -79.7566 | 2020-11-30 08:57:56
MAIPO | 636092848 | 14.9 | 21.92 | One-way Transit | 18.62 | 1 | 149 | 1004 | 131 | Post-Panamax | 72 | 299 | 298 | Inbound | 192 | 24.16 | Nearshore | 32.6982 | -79.7588 | 2020-11-30 08:58:26
MAIPO | 636092848 | 15 | 21.92 | One-way Transit | 16.38 | 0 | 131 | 1004 | 131 | Post-Panamax | 72 | 299 | 299 | Inbound | 192 | 24.16 | Nearshore | 32.7006 | -79.7639 | 2020-11-30 08:59:38
MAIPO | 636092848 | 14.9 | 21.92 | One-way Transit | 18.62 | 1 | 149 | 1004 | 131 | Post-Panamax | 72 | 300 | 299 | Inbound | 192 | 24.16 | Nearshore | 32.7029 | -79.7686 | 2020-11-30 09:00:44
MAIPO | 636092848 | 14.9 | 21.92 | One-way Transit | 16.38 | 0 | 131 | 1004 | 131 | Post-Panamax | 72 | 299 | 299 | Inbound | 192 | 24.16 | Nearshore | 32.7039 | -79.7707 | 2020-11-30 09:01:14
MAIPO | 636092848 | 14.8 | 21.92 | One-way Transit | 18.62 | 1 | 149 | 1004 | 131 | Post-Panamax | 72 | 300 | 299 | Inbound | 192 | 24.16 | Nearshore | 32.7065 | -79.7763 | 2020-11-30 09:02:32
MAIPO | 636092848 | 14.6 | 21.92 | One-way Transit | 18.62 | 1 | 149 | 1004 | 131 | Post-Panamax | 72 | 298 | 299 | Inbound | 192 | 24.16 | Nearshore | 32.7085 | -79.7806 | 2020-11-30 09:03:32
MAIPO | 636092848 | 14.6 | 21.92 | One-way Transit | 16.38 | 0 | 131 | 1004 | 131 | Post-Panamax | 72 | 299 | 299 | Inbound | 192 | 24.16 | Nearshore | 32.7111 | -79.7861 | 2020-11-30 09:04:50
MAIPO | 636092848 | 14.7 | 20.8 | One-way Transit | 18.62 | 1 | 149 | 1004 | 131 | Post-Panamax | 72 | 300 | 299 | Inbound | 195 | 221.46 | Nearshore | 32.7125 | -79.789 | 2020-11-30 09:05:32
MAIPO | 636092848 | 14.8 | 20.8 | One-way Transit | 18.62 | 1 | 149 | 1004 | 131 | Post-Panamax | 72 | 300 | 299 | Inbound | 195 | 221.46 | Nearshore | 32.7147 | -79.7937 | 2020-11-30 09:06:38
MAIPO | 636092848 | 14.9 | 20.8 | One-way Transit | 18.62 | 1 | 149 | 1004 | 131 | Post-Panamax | 72 | 300 | 299 | Inbound | 195 | 221.46 | Nearshore | 32.7171 | -79.7988 | 2020-11-30 09:07:50
MAIPO | 636092848 | 15 | 20.8 | One-way Transit | 16.38 | 0 | 131 | 1004 | 131 | Post-Panamax | 72 | 299 | 299 | Inbound | 195 | 221.46 | Nearshore | 32.7194 | -79.8035 | 2020-11-30 09:08:56
MAIPO | 636092848 | 15.2 | 20.8 | One-way Transit | 18.62 | 1 | 149 | 1004 | 131 | Post-Panamax | 72 | 300 | 299 | Inbound | 195 | 221.46 | Nearshore | 32.7221 | -79.809 | 2020-11-30 09:10:14
MAERSK INVERNESS | 566781000 | 17.8 | 28.86 | One-way Transit | 13.2 | 2 | 132 | 764 | 105 | Panamax | 71 | 118 | 120 | Outbound | 207 | 221.46 | Nearshore | 32.7218 | -79.8094 | 2020-11-30 14:25:06
MAERSK INVERNESS | 566781000 | 17.9 | 28.86 | One-way Transit | 15.8 | 4 | 158 | 764 | 105 | Panamax | 71 | 118 | 122 | Outbound | 207 | 221.46 | Nearshore | 32.7179 | -79.8006 | 2020-11-30 14:26:47
MAERSK INVERNESS | 566781000 | 17.8 | 28.86 | One-way Transit | 14.5 | 3 | 145 | 764 | 105 | Panamax | 71 | 119 | 122 | Outbound | 207 | 221.46 | Nearshore | 32.7152 | -79.7949 | 2020-11-30 14:27:53
MAERSK INVERNESS | 566781000 | 17.9 | 28.86 | One-way Transit | 14.5 | 3 | 145 | 764 | 105 | Panamax | 71 | 119 | 122 | Outbound | 207 | 221.46 | Nearshore | 32.7133 | -79.7908 | 2020-11-30 14:28:41
MAERSK INVERNESS | 566781000 | 17.8 | 28.86 | One-way Transit | 14.5 | 3 | 145 | 764 | 105 | Panamax | 71 | 119 | 122 | Outbound | 207 | 221.46 | Nearshore | 32.7103 | -79.7846 | 2020-11-30 14:29:53
MAERSK INVERNESS | 566781000 | 17.9 | 28.86 | One-way Transit | 14.5 | 3 | 145 | 764 | 105 | Panamax | 71 | 119 | 122 | Outbound | 207 | 221.46 | Nearshore | 32.7079 | -79.7795 | 2020-11-30 14:30:53
MAERSK INVERNESS | 566781000 | 18.3 | 28.86 | One-way Transit | 13.2 | 2 | 132 | 764 | 105 | Panamax | 71 | 120 | 122 | Outbound | 207 | 221.46 | Nearshore | 32.7067 | -79.7769 | 2020-11-30 14:31:23
MAERSK INVERNESS | 566781000 | 18.2 | 28.86 | One-way Transit | 13.2 | 2 | 132 | 764 | 105 | Panamax | 71 | 119 | 121 | Outbound | 207 | 221.46 | Nearshore | 32.7032 | -79.7695 | 2020-11-30 14:32:47
MAERSK INVERNESS | 566781000 | 18.3 | 28.86 | One-way Transit | 14.5 | 3 | 145 | 764 | 105 | Panamax | 71 | 119 | 122 | Outbound | 207 | 221.46 | Nearshore | 32.702 | -79.7668 | 2020-11-30 14:33:17
MAERSK INVERNESS | 566781000 | 18.4 | 28.86 | One-way Transit | 13.2 | 2 | 132 | 764 | 105 | Panamax | 71 | 120 | 122 | Outbound | 209 | 221.46 | Nearshore | 32.6975 | -79.7573 | 2020-11-30 14:35:05
DUBLIN EXPRESS | 218023000 | 15.1 | 18.34 | One-way Transit | 16.9 | 4 | 169 | 922 | 105 | Panamax | 79 | 303 | 299 | Inbound | 258 | 28.86 | Nearshore | 32.7112 | -79.7867 | 2020-11-30 21:04:58
DUBLIN EXPRESS | 218023000 | 15.1 | 16.11 | One-way Transit | 12.1 | 1 | 121 | 922 | 105 | Panamax | 79 | 300 | 299 | Inbound | 258 | 221.46 | Nearshore | 32.7151 | -79.7948 | 2020-11-30 21:06:52
DUBLIN EXPRESS | 218023000 | 15.1 | 16.11 | One-way Transit | 12.1 | 1 | 121 | 922 | 105 | Panamax | 79 | 298 | 299 | Inbound | 258 | 221.46 | Nearshore | 32.7162 | -79.797 | 2020-11-30 21:07:23
DUBLIN EXPRESS | 218023000 | 15.3 | 16.11 | One-way Transit | 10.5 | 0 | 105 | 922 | 105 | Panamax | 79 | 299 | 299 | Inbound | 258 | 221.46 | Nearshore | 32.7183 | -79.8013 | 2020-11-30 21:08:23
DUBLIN EXPRESS | 218023000 | 15.7 | 16.11 | One-way Transit | 12.1 | 1 | 121 | 922 | 105 | Panamax | 79 | 300 | 299 | Inbound | 258 | 221.46 | Nearshore | 32.7215 | -79.808 | 2020-11-30 21:09:52
PANTHER | 636016854 | 15 | 12.75 | One-way Transit | 15.7 | 5 | 157 | 679 | 98 | Panamax | 70 | 114 | 119 | Outbound | 261 | 221.46 | Nearshore | 32.7216 | -79.809 | 2020-11-30 22:56:33
PANTHER | 636016854 | 15.1 | 12.75 | One-way Transit | 12.2 | 2 | 122 | 679 | 98 | Panamax | 70 | 117 | 119 | Outbound | 261 | 221.46 | Nearshore | 32.7195 | -79.8037 | 2020-11-30 22:57:45
PANTHER | 636016854 | 15.2 | 12.75 | One-way Transit | 15.7 | 5 | 157 | 679 | 98 | Panamax | 70 | 116 | 121 | Outbound | 261 | 221.46 | Nearshore | 32.7174 | -79.7988 | 2020-11-30 22:58:50
PANTHER | 636016854 | 15.3 | 12.75 | One-way Transit | 12.2 | 2 | 122 | 679 | 98 | Panamax | 70 | 119 | 121 | Outbound | 261 | 221.46 | Nearshore | 32.7154 | -79.7944 | 2020-11-30 22:59:50
PANTHER | 636016854 | 15.3 | 12.75 | One-way Transit | 13.3 | 3 | 133 | 679 | 98 | Panamax | 70 | 119 | 122 | Outbound | 261 | 221.46 | Nearshore | 32.713 | -79.7894 | 2020-11-30 23:00:57
PANTHER | 636016854 | 15.4 | 12.75 | One-way Transit | 13.3 | 3 | 133 | 679 | 98 | Panamax | 70 | 121 | 124 | Outbound | 261 | 221.46 | Nearshore | 32.7119 | -79.7872 | 2020-11-30 23:01:29
PANTHER | 636016854 | 15.3 | 12.75 | One-way Transit | 11 | 1 | 110 | 679 | 98 | Panamax | 70 | 122 | 123 | Outbound | 261 | 221.46 | Nearshore | 32.7093 | -79.7821 | 2020-11-30 23:02:38
PANTHER | 636016854 | 15.7 | 12.75 | One-way Transit | 12.2 | 2 | 122 | 679 | 98 | Panamax | 70 | 121 | 123 | Outbound | 261 | 221.46 | Nearshore | 32.7071 | -79.7777 | 2020-11-30 23:03:38
PANTHER | 636016854 | 15.6 | 12.75 | One-way Transit | 12.2 | 2 | 122 | 679 | 98 | Panamax | 70 | 121 | 123 | Outbound | 261 | 221.46 | Nearshore | 32.7024 | -79.7685 | 2020-11-30 23:05:44
PANTHER | 636016854 | 15.6 | 12.75 | One-way Transit | 11 | 1 | 110 | 679 | 98 | Panamax | 70 | 122 | 123 | Outbound | 261 | 221.46 | Nearshore | 32.7001 | -79.7641 | 2020-11-30 23:06:44
PANTHER | 636016854 | 15.7 | 12.75 | One-way Transit | 12.2 | 2 | 122 | 679 | 98 | Panamax | 70 | 121 | 123 | Outbound | 261 | 221.46 | Nearshore | 32.6983 | -79.7605 | 2020-11-30 23:07:32
PANTHER | 636016854 | 15.7 | 12.75 | One-way Transit | 12.2 | 2 | 122 | 679 | 98 | Panamax | 70 | 121 | 123 | Outbound | 261 | 221.46 | Nearshore | 32.6956 | -79.7551 | 2020-11-30 23:08:44
PANTHER | 636016854 | 15.7 | 12.75 | One-way Transit | 12.2 | 2 | 122 | 679 | 98 | Panamax | 70 | 121 | 123 | Outbound | 261 | 221.46 | Nearshore | 32.6931 | -79.7502 | 2020-11-30 23:09:51
PANTHER | 636016854 | 15.8 | 12.75 | One-way Transit | 11 | 1 | 110 | 679 | 98 | Panamax | 70 | 119 | 120 | Outbound | 261 | 221.46 | Nearshore | 32.6917 | -79.7474 | 2020-11-30 23:10:29
PANTHER | 636016854 | 15.7 | 29.08 | One-way Transit | 11 | 1 | 110 | 679 | 98 | Panamax | 70 | 119 | 120 | Outbound | 260 | 38.03 | Offshore | 32.6882 | -79.7399 | 2020-11-30 23:12:08
PANTHER | 636016854 | 15.7 | 29.08 | One-way Transit | 12.2 | 2 | 122 | 679 | 98 | Panamax | 70 | 123 | 125 | Outbound | 260 | 38.03 | Offshore | 32.6713 | -79.7036 | 2020-11-30 23:20:08
COSCO HOPE | 477598800 | 13.8 | 29.08 | One-way Transit | 24.88 | 2 | 199 | 1200 | 157 | Post-Panamax | 72 | 299 | 297 | Inbound | 270 | 38.03 | Offshore | 32.6683 | -79.697 | 2020-11-30 23:30:22
COSCO HOPE | 477598800 | 13.8 | 29.08 | One-way Transit | 24.88 | 2 | 199 | 1200 | 157 | Post-Panamax | 72 | 299 | 297 | Inbound | 270 | 38.03 | Offshore | 32.6702 | -79.7011 | 2020-11-30 23:31:22
COSCO HOPE | 477598800 | 13.9 | 29.08 | One-way Transit | 24.88 | 2 | 199 | 1200 | 157 | Post-Panamax | 72 | 299 | 297 | Inbound | 270 | 38.03 | Offshore | 32.6731 | -79.7071 | 2020-11-30 23:32:51
COSCO HOPE | 477598800 | 13.9 | 29.08 | One-way Transit | 22.25 | 1 | 178 | 1200 | 157 | Post-Panamax | 72 | 299 | 298 | Inbound | 270 | 38.03 | Offshore | 32.6744 | -79.7099 | 2020-11-30 23:33:31
COSCO HOPE | 477598800 | 14 | 29.08 | One-way Transit | 24.88 | 2 | 199 | 1200 | 157 | Post-Panamax | 72 | 301 | 299 | Inbound | 270 | 38.03 | Offshore | 32.677 | -79.7149 | 2020-11-30 23:34:45
COSCO HOPE | 477598800 | 14.1 | 29.08 | One-way Transit | 24.88 | 2 | 199 | 1200 | 157 | Post-Panamax | 72 | 301 | 299 | Inbound | 270 | 38.03 | Offshore | 32.6795 | -79.7197 | 2020-11-30 23:35:57
COSCO HOPE | 477598800 | 14 | 29.08 | One-way Transit | 27.5 | 3 | 220 | 1200 | 157 | Post-Panamax | 72 | 300 | 297 | Inbound | 270 | 38.03 | Offshore | 32.6816 | -79.7238 | 2020-11-30 23:36:57
COSCO HOPE | 477598800 | 14.1 | 29.08 | One-way Transit | 24.88 | 2 | 199 | 1200 | 157 | Post-Panamax | 72 | 299 | 297 | Inbound | 270 | 38.03 | Offshore | 32.6827 | -79.7262 | 2020-11-30 23:37:33
COSCO HOPE | 477598800 | 14.1 | 29.08 | One-way Transit | 24.88 | 2 | 199 | 1200 | 157 | Post-Panamax | 72 | 299 | 297 | Inbound | 270 | 38.03 | Offshore | 32.6852 | -79.7315 | 2020-11-30 23:38:52
COSCO HOPE | 477598800 | 14 | 29.08 | One-way Transit | 22.25 | 1 | 178 | 1200 | 157 | Post-Panamax | 72 | 298 | 297 | Inbound | 270 | 38.03 | Offshore | 32.6871 | -79.7356 | 2020-11-30 23:39:52
COSCO HOPE | 477598800 | 14 | 29.08 | One-way Transit | 24.88 | 2 | 199 | 1200 | 157 | Post-Panamax | 72 | 299 | 297 | Inbound | 270 | 38.03 | Offshore | 32.6881 | -79.7377 | 2020-11-30 23:40:22
COSCO HOPE | 477598800 | 14 | 12.75 | One-way Transit | 24.88 | 2 | 199 | 1200 | 157 | Post-Panamax | 72 | 299 | 297 | Inbound | 265 | 221.46 | Nearshore | 32.6904 | -79.7426 | 2020-11-30 23:41:33
COSCO HOPE | 477598800 | 14 | 12.75 | One-way Transit | 24.88 | 2 | 199 | 1200 | 157 | Post-Panamax | 72 | 299 | 297 | Inbound | 265 | 221.46 | Nearshore | 32.6925 | -79.7471 | 2020-11-30 23:42:39
COSCO HOPE | 477598800 | 14 | 12.75 | One-way Transit | 24.88 | 2 | 199 | 1200 | 157 | Post-Panamax | 72 | 299 | 297 | Inbound | 265 | 221.46 | Nearshore | 32.6944 | -79.7512 | 2020-11-30 23:43:39
COSCO HOPE | 477598800 | 14 | 12.75 | One-way Transit | 24.88 | 2 | 199 | 1200 | 157 | Post-Panamax | 72 | 299 | 297 | Inbound | 265 | 221.46 | Nearshore | 32.6966 | -79.7559 | 2020-11-30 23:44:46
COSCO HOPE | 477598800 | 14 | 10.29 | One-way Transit | 24.88 | 2 | 199 | 1200 | 157 | Post-Panamax | 72 | 299 | 297 | Inbound | 267 | 221.46 | Nearshore | 32.6979 | -79.7587 | 2020-11-30 23:45:28
COSCO HOPE | 477598800 | 14 | 10.29 | One-way Transit | 24.88 | 2 | 199 | 1200 | 157 | Post-Panamax | 72 | 299 | 297 | Inbound | 267 | 221.46 | Nearshore | 32.7005 | -79.7642 | 2020-11-30 23:46:46
COSCO HOPE | 477598800 | 14 | 10.29 | One-way Transit | 24.88 | 2 | 199 | 1200 | 157 | Post-Panamax | 72 | 299 | 297 | Inbound | 267 | 221.46 | Nearshore | 32.7017 | -79.7666 | 2020-11-30 23:47:21
COSCO HOPE | 477598800 | 13.9 | 10.29 | One-way Transit | 22.25 | 1 | 178 | 1200 | 157 | Post-Panamax | 72 | 299 | 298 | Inbound | 267 | 221.46 | Nearshore | 32.704 | -79.7715 | 2020-11-30 23:48:33
COSCO HOPE | 477598800 | 14 | 10.29 | One-way Transit | 24.88 | 2 | 199 | 1200 | 157 | Post-Panamax | 72 | 301 | 299 | Inbound | 267 | 221.46 | Nearshore | 32.7067 | -79.7768 | 2020-11-30 23:49:52
COSCO HOPE | 477598800 | 14 | 10.29 | One-way Transit | 24.88 | 2 | 199 | 1200 | 157 | Post-Panamax | 72 | 301 | 299 | Inbound | 267 | 221.46 | Nearshore | 32.7089 | -79.7812 | 2020-11-30 23:50:57
COSCO HOPE | 477598800 | 13.5 | 10.29 | One-way Transit | 24.88 | 2 | 199 | 1200 | 157 | Post-Panamax | 72 | 301 | 299 | Inbound | 267 | 221.46 | Nearshore | 32.7101 | -79.7836 | 2020-11-30 23:51:34
COSCO HOPE | 477598800 | 13.5 | 10.29 | One-way Transit | 24.88 | 2 | 199 | 1200 | 157 | Post-Panamax | 72 | 299 | 297 | Inbound | 267 | 221.46 | Nearshore | 32.7122 | -79.788 | 2020-11-30 23:52:39
COSCO HOPE | 477598800 | 13.5 | 10.29 | One-way Transit | 22.25 | 1 | 178 | 1200 | 157 | Post-Panamax | 72 | 299 | 298 | Inbound | 267 | 221.46 | Nearshore | 32.7141 | -79.7921 | 2020-11-30 23:53:39
COSCO HOPE | 477598800 | 13.9 | 10.29 | One-way Transit | 22.25 | 1 | 178 | 1200 | 157 | Post-Panamax | 72 | 298 | 297 | Inbound | 267 | 221.46 | Nearshore | 32.7162 | -79.7966 | 2020-11-30 23:54:45
COSCO HOPE | 477598800 | 14 | 10.29 | One-way Transit | 24.88 | 2 | 199 | 1200 | 157 | Post-Panamax | 72 | 299 | 297 | Inbound | 267 | 221.46 | Nearshore | 32.7184 | -79.8013 | 2020-11-30 23:55:54
COSCO HOPE | 477598800 | 14 | 10.29 | One-way Transit | 24.88 | 2 | 199 | 1200 | 157 | Post-Panamax | 72 | 299 | 297 | Inbound | 267 | 221.46 | Nearshore | 32.7197 | -79.8042 | 2020-11-30 23:56:36
COSCO HOPE | 477598800 | 14.1 | 10.29 | One-way Transit | 24.88 | 2 | 199 | 1200 | 157 | Post-Panamax | 72 | 299 | 297 | Inbound | 267 | 221.46 | Nearshore | 32.7223 | -79.8094 | 2020-11-30 23:57:42
ADONIS | 215493000 | 15 | 15.66 | One-way Transit | 23.88 | 2 | 191 | 984 | 157 | Post-Panamax | 71 | 299 | 297 | Inbound | 10 | 20.13 | Offshore | 32.6762 | -79.7109 | 2020-11-29 00:55:57
ADONIS | 215493000 | 15 | 15.66 | One-way Transit | 19.62 | 0 | 157 | 984 | 157 | Post-Panamax | 71 | 298 | 298 | Inbound | 10 | 20.13 | Offshore | 32.6781 | -79.7152 | 2020-11-29 00:56:57
ADONIS | 215493000 | 15 | 15.66 | One-way Transit | 21.75 | 1 | 174 | 984 | 157 | Post-Panamax | 71 | 300 | 301 | Inbound | 10 | 20.13 | Offshore | 32.6797 | -79.7186 | 2020-11-29 00:57:45
ADONIS | 215493000 | 15 | 15.66 | One-way Transit | 23.88 | 2 | 191 | 984 | 157 | Post-Panamax | 71 | 302 | 300 | Inbound | 10 | 20.13 | Offshore | 32.6819 | -79.7229 | 2020-11-29 00:58:45
ADONIS | 215493000 | 14.9 | 15.66 | One-way Transit | 21.75 | 1 | 174 | 984 | 157 | Post-Panamax | 71 | 298 | 297 | Inbound | 10 | 20.13 | Offshore | 32.6858 | -79.7311 | 2020-11-29 01:00:39
ADONIS | 215493000 | 15 | 15.66 | One-way Transit | 19.62 | 0 | 157 | 984 | 157 | Post-Panamax | 71 | 298 | 298 | Inbound | 10 | 20.13 | Offshore | 32.6881 | -79.7363 | 2020-11-29 01:01:51
ADONIS | 215493000 | 15.1 | 15.66 | One-way Transit | 19.62 | 0 | 157 | 984 | 157 | Post-Panamax | 71 | 298 | 298 | Inbound | 10 | 20.13 | Offshore | 32.6898 | -79.7399 | 2020-11-29 01:02:39
ADONIS | 215493000 | 15.1 | 9.17 | One-way Transit | 21.75 | 1 | 174 | 984 | 157 | Post-Panamax | 71 | 299 | 300 | Inbound | 10 | 12.75 | Nearshore | 32.6918 | -79.7443 | 2020-11-29 01:03:39
ADONIS | 215493000 | 15.1 | 9.17 | One-way Transit | 19.62 | 0 | 157 | 984 | 157 | Post-Panamax | 71 | 300 | 300 | Inbound | 10 | 12.75 | Nearshore | 32.6939 | -79.7486 | 2020-11-29 01:04:39
ADONIS | 215493000 | 15.1 | 9.17 | One-way Transit | 21.75 | 1 | 174 | 984 | 157 | Post-Panamax | 71 | 301 | 300 | Inbound | 10 | 221.46 | Nearshore | 32.696 | -79.7529 | 2020-11-29 01:05:39
ADONIS | 215493000 | 15 | 9.17 | One-way Transit | 21.75 | 1 | 174 | 984 | 157 | Post-Panamax | 71 | 300 | 299 | Inbound | 10 | 221.46 | Nearshore | 32.6983 | -79.7575 | 2020-11-29 01:06:45
ADONIS | 215493000 | 15 | 9.17 | One-way Transit | 21.75 | 1 | 174 | 984 | 157 | Post-Panamax | 71 | 300 | 299 | Inbound | 10 | 221.46 | Nearshore | 32.7004 | -79.7618 | 2020-11-29 01:07:45
ADONIS | 215493000 | 15 | 9.17 | One-way Transit | 26 | 3 | 208 | 984 | 157 | Post-Panamax | 71 | 301 | 298 | Inbound | 10 | 221.46 | Nearshore | 32.7025 | -79.7661 | 2020-11-29 01:08:45
ADONIS | 215493000 | 14.9 | 9.17 | One-way Transit | 21.75 | 1 | 174 | 984 | 157 | Post-Panamax | 71 | 298 | 297 | Inbound | 10 | 221.46 | Nearshore | 32.7045 | -79.7704 | 2020-11-29 01:09:45
ADONIS | 215493000 | 14.9 | 9.17 | One-way Transit | 21.75 | 1 | 174 | 984 | 157 | Post-Panamax | 71 | 298 | 297 | Inbound | 10 | 221.46 | Nearshore | 32.7057 | -79.773 | 2020-11-29 01:10:21
ADONIS | 215493000 | 14.9 | 9.17 | One-way Transit | 21.75 | 1 | 174 | 984 | 157 | Post-Panamax | 71 | 298 | 299 | Inbound | 10 | 221.46 | Nearshore | 32.7081 | -79.7783 | 2020-11-29 01:11:33
ADONIS | 215493000 | 14.5 | 9.17 | One-way Transit | 19.62 | 0 | 157 | 984 | 157 | Post-Panamax | 71 | 300 | 300 | Inbound | 10 | 221.46 | Nearshore | 32.7103 | -79.7829 | 2020-11-29 01:12:39
ADONIS | 215493000 | 14.5 | 9.17 | One-way Transit | 19.62 | 0 | 157 | 984 | 157 | Post-Panamax | 71 | 300 | 300 | Inbound | 10 | 221.46 | Nearshore | 32.7124 | -79.7871 | 2020-11-29 01:13:39
ADONIS | 215493000 | 14.6 | 9.17 | One-way Transit | 21.75 | 1 | 174 | 984 | 157 | Post-Panamax | 71 | 300 | 299 | Inbound | 10 | 221.46 | Nearshore | 32.715 | -79.7925 | 2020-11-29 01:14:57
ADONIS | 215493000 | 14.6 | 9.17 | One-way Transit | 19.62 | 0 | 157 | 984 | 157 | Post-Panamax | 71 | 300 | 300 | Inbound | 5 | 221.46 | Nearshore | 32.7171 | -79.7967 | 2020-11-29 01:15:57
ADONIS | 215493000 | 14.7 | 9.17 | One-way Transit | 21.75 | 1 | 174 | 984 | 157 | Post-Panamax | 71 | 300 | 299 | Inbound | 5 | 221.46 | Nearshore | 32.7191 | -79.8009 | 2020-11-29 01:16:57
ADONIS | 215493000 | 14.7 | 9.17 | One-way Transit | 21.75 | 1 | 174 | 984 | 157 | Post-Panamax | 71 | 299 | 298 | Inbound | 5 | 221.46 | Nearshore | 32.7203 | -79.8034 | 2020-11-29 01:17:33
ADONIS | 215493000 | 14.8 | 9.17 | One-way Transit | 19.62 | 0 | 157 | 984 | 157 | Post-Panamax | 71 | 298 | 298 | Inbound | 5 | 221.46 | Nearshore | 32.7223 | -79.8076 | 2020-11-29 01:18:33
MAERSK BINTAN | 477178900 | 10.4 | 9.17 | One-way Transit | 14.3 | 3 | 143 | 731 | 105 | Panamax | 70 | 118 | 115 | Outbound | 5 | 221.46 | Nearshore | 32.7203 | -79.8073 | 2020-11-29 01:23:09
MAERSK BINTAN | 477178900 | 10.4 | 9.17 | One-way Transit | 13 | 2 | 130 | 731 | 105 | Panamax | 70 | 119 | 117 | Outbound | 7 | 221.46 | Nearshore | 32.7118 | -79.7882 | 2020-11-29 01:29:30
MAERSK BINTAN | 477178900 | 10.4 | 9.17 | One-way Transit | 13 | 2 | 130 | 731 | 105 | Panamax | 70 | 120 | 118 | Outbound | 7 | 221.46 | Nearshore | 32.7104 | -79.7852 | 2020-11-29 01:30:30
MAERSK BINTAN | 477178900 | 10.4 | 9.17 | One-way Transit | 13 | 2 | 130 | 731 | 105 | Panamax | 70 | 120 | 118 | Outbound | 7 | 221.46 | Nearshore | 32.709 | -79.7822 | 2020-11-29 01:31:30
MAERSK BINTAN | 477178900 | 10.4 | 9.17 | One-way Transit | 13 | 2 | 130 | 731 | 105 | Panamax | 70 | 120 | 118 | Outbound | 7 | 221.46 | Nearshore | 32.7072 | -79.7786 | 2020-11-29 01:32:41
MAERSK BINTAN | 477178900 | 10.4 | 9.17 | One-way Transit | 13 | 2 | 130 | 731 | 105 | Panamax | 70 | 120 | 118 | Outbound | 7 | 221.46 | Nearshore | 32.7065 | -79.7771 | 2020-11-29 01:33:11
MAERSK BINTAN | 477178900 | 10.4 | 10.29 | One-way Transit | 11.8 | 1 | 118 | 731 | 105 | Panamax | 70 | 119 | 118 | Outbound | 5 | 221.46 | Nearshore | 32.7034 | -79.7708 | 2020-11-29 01:35:19
MAERSK BINTAN | 477178900 | 10.3 | 10.29 | One-way Transit | 11.8 | 1 | 118 | 731 | 105 | Panamax | 70 | 119 | 118 | Outbound | 5 | 221.46 | Nearshore | 32.7006 | -79.7648 | 2020-11-29 01:37:19
MAERSK BINTAN | 477178900 | 10.3 | 10.29 | One-way Transit | 13 | 2 | 130 | 731 | 105 | Panamax | 70 | 120 | 118 | Outbound | 5 | 221.46 | Nearshore | 32.6992 | -79.7618 | 2020-11-29 01:38:19
MAERSK BINTAN | 477178900 | 10.2 | 10.29 | One-way Transit | 14.3 | 3 | 143 | 731 | 105 | Panamax | 70 | 119 | 116 | Outbound | 5 | 221.46 | Nearshore | 32.6961 | -79.7555 | 2020-11-29 01:40:30
EVER LEGACY | 566853000 | 14.3 | 17.9 | One-way Transit | 26 | 3 | 208 | 1099 | 151 | Post-Panamax | 71 | 300 | 303 | Inbound | 60 | 22.37 | Offshore | 32.6719 | -79.7055 | 2020-11-29 05:38:45
EVER LEGACY | 566853000 | 14.3 | 17.9 | One-way Transit | 23.62 | 2 | 189 | 1099 | 151 | Post-Panamax | 71 | 301 | 303 | Inbound | 60 | 22.37 | Offshore | 32.6729 | -79.7075 | 2020-11-29 05:39:16
EVER LEGACY | 566853000 | 14.4 | 17.9 | One-way Transit | 26 | 3 | 208 | 1099 | 151 | Post-Panamax | 71 | 300 | 303 | Inbound | 60 | 22.37 | Offshore | 32.6748 | -79.7114 | 2020-11-29 05:40:16
EVER LEGACY | 566853000 | 14.4 | 17.9 | One-way Transit | 23.62 | 2 | 189 | 1099 | 151 | Post-Panamax | 71 | 301 | 303 | Inbound | 60 | 22.37 | Offshore | 32.677 | -79.7157 | 2020-11-29 05:41:21
EVER LEGACY | 566853000 | 14.4 | 17.9 | One-way Transit | 26 | 3 | 208 | 1099 | 151 | Post-Panamax | 71 | 300 | 303 | Inbound | 60 | 22.37 | Offshore | 32.6787 | -79.719 | 2020-11-29 05:42:09
EVER LEGACY | 566853000 | 14.4 | 17.9 | One-way Transit | 23.62 | 2 | 189 | 1099 | 151 | Post-Panamax | 71 | 301 | 303 | Inbound | 60 | 22.37 | Offshore | 32.6819 | -79.7255 | 2020-11-29 05:43:45
EVER LEGACY | 566853000 | 14.4 | 17.9 | One-way Transit | 23.62 | 2 | 189 | 1099 | 151 | Post-Panamax | 71 | 299 | 301 | Inbound | 60 | 22.37 | Offshore | 32.6844 | -79.7304 | 2020-11-29 05:44:57
EVER LEGACY | 566853000 | 14.4 | 17.9 | One-way Transit | 21.25 | 1 | 170 | 1099 | 151 | Post-Panamax | 71 | 300 | 301 | Inbound | 50 | 22.37 | Offshore | 32.6857 | -79.7332 | 2020-11-29 05:45:39
EVER LEGACY | 566853000 | 14.5 | 17.9 | One-way Transit | 23.62 | 2 | 189 | 1099 | 151 | Post-Panamax | 71 | 299 | 301 | Inbound | 50 | 22.37 | Offshore | 32.6877 | -79.7374 | 2020-11-29 05:46:48
EVER LEGACY | 566853000 | 14.6 | 10.29 | One-way Transit | 23.62 | 2 | 189 | 1099 | 151 | Post-Panamax | 71 | 299 | 301 | Inbound | 12 | 221.46 | Nearshore | 32.6901 | -79.7425 | 2020-11-29 05:48:00
EVER LEGACY | 566853000 | 14.4 | 10.29 | One-way Transit | 21.25 | 1 | 170 | 1099 | 151 | Post-Panamax | 71 | 300 | 301 | Inbound | 12 | 221.46 | Nearshore | 32.691 | -79.7444 | 2020-11-29 05:48:29
EVER LEGACY | 566853000 | 14.4 | 10.29 | One-way Transit | 23.62 | 2 | 189 | 1099 | 151 | Post-Panamax | 71 | 299 | 301 | Inbound | 12 | 221.46 | Nearshore | 32.6934 | -79.7494 | 2020-11-29 05:49:42
EVER LEGACY | 566853000 | 14.3 | 10.29 | One-way Transit | 23.62 | 2 | 189 | 1099 | 151 | Post-Panamax | 71 | 299 | 301 | Inbound | 12 | 221.46 | Nearshore | 32.6954 | -79.7537 | 2020-11-29 05:50:47
EVER LEGACY | 566853000 | 14.4 | 10.29 | One-way Transit | 23.62 | 2 | 189 | 1099 | 151 | Post-Panamax | 71 | 300 | 302 | Inbound | 12 | 221.46 | Nearshore | 32.6972 | -79.7575 | 2020-11-29 05:51:27
EVER LEGACY | 566853000 | 14.4 | 10.29 | One-way Transit | 26 | 3 | 208 | 1099 | 151 | Post-Panamax | 71 | 300 | 303 | Inbound | 12 | 221.46 | Nearshore | 32.6994 | -79.762 | 2020-11-29 05:52:34
EVER LEGACY | 566853000 | 14.4 | 10.29 | One-way Transit | 21.25 | 1 | 170 | 1099 | 151 | Post-Panamax | 71 | 302 | 303 | Inbound | 12 | 221.46 | Nearshore | 32.7021 | -79.7673 | 2020-11-29 05:53:52
EVER LEGACY | 566853000 | 14.4 | 10.29 | One-way Transit | 21.25 | 1 | 170 | 1099 | 151 | Post-Panamax | 71 | 302 | 303 | Inbound | 12 | 221.46 | Nearshore | 32.7035 | -79.7701 | 2020-11-29 05:54:34
EVER LEGACY | 566853000 | 14.4 | 11.41 | One-way Transit | 23.62 | 2 | 189 | 1099 | 151 | Post-Panamax | 71 | 300 | 302 | Inbound | 12 | 14.99 | Nearshore | 32.706 | -79.775 | 2020-11-29 05:55:45
EVER LEGACY | 566853000 | 14.2 | 11.41 | One-way Transit | 21.25 | 1 | 170 | 1099 | 151 | Post-Panamax | 71 | 302 | 303 | Inbound | 12 | 14.99 | Nearshore | 32.7083 | -79.7795 | 2020-11-29 05:56:52
EVER LEGACY | 566853000 | 14.1 | 11.41 | One-way Transit | 21.25 | 1 | 170 | 1099 | 151 | Post-Panamax | 71 | 300 | 301 | Inbound | 12 | 14.99 | Nearshore | 32.7103 | -79.7835 | 2020-11-29 05:58:00
EVER LEGACY | 566853000 | 14.2 | 11.41 | One-way Transit | 21.25 | 1 | 170 | 1099 | 151 | Post-Panamax | 71 | 299 | 300 | Inbound | 12 | 14.99 | Nearshore | 32.7118 | -79.7866 | 2020-11-29 05:58:33
EVER LEGACY | 566853000 | 14.3 | 11.41 | One-way Transit | 23.62 | 2 | 189 | 1099 | 151 | Post-Panamax | 71 | 299 | 301 | Inbound | 12 | 14.99 | Nearshore | 32.7135 | -79.7903 | 2020-11-29 05:59:36
EVER LEGACY | 566853000 | 14.3 | 11.41 | One-way Transit | 21.25 | 1 | 170 | 1099 | 151 | Post-Panamax | 71 | 300 | 301 | Inbound | 12 | 14.99 | Nearshore | 32.7159 | -79.7953 | 2020-11-29 06:00:53
EVER LEGACY | 566853000 | 14.3 | 11.41 | One-way Transit | 18.88 | 0 | 151 | 1099 | 151 | Post-Panamax | 71 | 300 | 300 | Inbound | 12 | 14.99 | Nearshore | 32.7169 | -79.7974 | 2020-11-29 06:01:25
EVER LEGACY | 566853000 | 13.9 | 11.41 | One-way Transit | 23.62 | 2 | 189 | 1099 | 151 | Post-Panamax | 71 | 298 | 300 | Inbound | 12 | 14.99 | Nearshore | 32.7192 | -79.8023 | 2020-11-29 06:02:36
EVER LEGACY | 566853000 | 13.4 | 11.41 | One-way Transit | 21.25 | 1 | 170 | 1099 | 151 | Post-Panamax | 71 | 298 | 299 | Inbound | 12 | 14.99 | Nearshore | 32.7215 | -79.8075 | 2020-11-29 06:03:46
YM WARMTH | 477948800 | 13.3 | 12.75 | One-way Transit | 23.5 | 1 | 188 | 1207 | 167 | Post-Panamax | 74 | 119 | 118 | Outbound | 19 | 221.46 | Nearshore | 32.722 | -79.8095 | 2020-11-29 06:16:41
YM WARMTH | 477948800 | 13.8 | 12.75 | One-way Transit | 26.12 | 2 | 209 | 1207 | 167 | Post-Panamax | 74 | 120 | 118 | Outbound | 19 | 221.46 | Nearshore | 32.7198 | -79.805 | 2020-11-29 06:17:52
YM WARMTH | 477948800 | 14 | 12.75 | One-way Transit | 26.12 | 2 | 209 | 1207 | 167 | Post-Panamax | 74 | 120 | 118 | Outbound | 19 | 221.46 | Nearshore | 32.7188 | -79.8029 | 2020-11-29 06:18:23
YM WARMTH | 477948800 | 14 | 12.75 | One-way Transit | 26.12 | 2 | 209 | 1207 | 167 | Post-Panamax | 74 | 119 | 117 | Outbound | 19 | 221.46 | Nearshore | 32.7166 | -79.7984 | 2020-11-29 06:19:34
YM WARMTH | 477948800 | 14 | 12.75 | One-way Transit | 26.12 | 2 | 209 | 1207 | 167 | Post-Panamax | 74 | 119 | 117 | Outbound | 19 | 221.46 | Nearshore | 32.7145 | -79.794 | 2020-11-29 06:20:41
YM WARMTH | 477948800 | 14.2 | 12.75 | One-way Transit | 26.12 | 2 | 209 | 1207 | 167 | Post-Panamax | 74 | 119 | 117 | Outbound | 19 | 221.46 | Nearshore | 32.7126 | -79.7899 | 2020-11-29 06:21:41
YM WARMTH | 477948800 | 13.9 | 12.75 | One-way Transit | 26.12 | 2 | 209 | 1207 | 167 | Post-Panamax | 74 | 119 | 117 | Outbound | 19 | 221.46 | Nearshore | 32.7106 | -79.7856 | 2020-11-29 06:22:47
YM WARMTH | 477948800 | 13.9 | 12.75 | One-way Transit | 26.12 | 2 | 209 | 1207 | 167 | Post-Panamax | 74 | 119 | 117 | Outbound | 19 | 221.46 | Nearshore | 32.7089 | -79.782 | 2020-11-29 06:23:40
YM WARMTH | 477948800 | 14.6 | 12.75 | One-way Transit | 28.75 | 3 | 230 | 1207 | 167 | Post-Panamax | 74 | 120 | 117 | Outbound | 19 | 221.46 | Nearshore | 32.7068 | -79.7775 | 2020-11-29 06:24:47
YM WARMTH | 477948800 | 14.6 | 12.75 | One-way Transit | 26.12 | 2 | 209 | 1207 | 167 | Post-Panamax | 74 | 119 | 117 | Outbound | 19 | 221.46 | Nearshore | 32.7055 | -79.7747 | 2020-11-29 06:25:28
YM WARMTH | 477948800 | 14.8 | 12.75 | One-way Transit | 26.12 | 2 | 209 | 1207 | 167 | Post-Panamax | 74 | 119 | 117 | Outbound | 19 | 221.46 | Nearshore | 32.7029 | -79.7692 | 2020-11-29 06:26:47
YM WARMTH | 477948800 | 14.8 | 12.75 | One-way Transit | 26.12 | 2 | 209 | 1207 | 167 | Post-Panamax | 74 | 119 | 117 | Outbound | 19 | 221.46 | Nearshore | 32.7019 | -79.7672 | 2020-11-29 06:27:17
YM WARMTH | 477948800 | 14.7 | 12.75 | One-way Transit | 26.12 | 2 | 209 | 1207 | 167 | Post-Panamax | 74 | 119 | 117 | Outbound | 19 | 221.46 | Nearshore | 32.6988 | -79.7605 | 2020-11-29 06:28:53
YM WARMTH | 477948800 | 14.9 | 12.75 | One-way Transit | 26.12 | 2 | 209 | 1207 | 167 | Post-Panamax | 74 | 119 | 117 | Outbound | 19 | 221.46 | Nearshore | 32.6968 | -79.7562 | 2020-11-29 06:29:53
YM WARMTH | 477948800 | 14.9 | 12.75 | One-way Transit | 26.12 | 2 | 209 | 1207 | 167 | Post-Panamax | 74 | 119 | 117 | Outbound | 19 | 221.46 | Nearshore | 32.6958 | -79.7542 | 2020-11-29 06:30:23
YM WARMTH | 477948800 | 15.1 | 12.75 | One-way Transit | 26.12 | 2 | 209 | 1207 | 167 | Post-Panamax | 74 | 119 | 117 | Outbound | 19 | 221.46 | Nearshore | 32.6942 | -79.7508 | 2020-11-29 06:31:11
YM WARMTH | 477948800 | 15.1 | 12.75 | One-way Transit | 26.12 | 2 | 209 | 1207 | 167 | Post-Panamax | 74 | 119 | 117 | Outbound | 19 | 221.46 | Nearshore | 32.6902 | -79.7423 | 2020-11-29 06:33:11
YM WARMTH | 477948800 | 14.9 | 15.66 | One-way Transit | 26.12 | 2 | 209 | 1207 | 167 | Post-Panamax | 74 | 119 | 117 | Outbound | 50 | 20.13 | Offshore | 32.6795 | -79.7197 | 2020-11-29 06:38:35
YM WARMTH | 477948800 | 15 | 15.66 | One-way Transit | 26.12 | 2 | 209 | 1207 | 167 | Post-Panamax | 74 | 119 | 117 | Outbound | 50 | 20.13 | Offshore | 32.6776 | -79.7155 | 2020-11-29 06:39:35
YM WARMTH | 477948800 | 15.1 | 15.66 | One-way Transit | 26.12 | 2 | 209 | 1207 | 167 | Post-Panamax | 74 | 119 | 117 | Outbound | 50 | 20.13 | Offshore | 32.675 | -79.71 | 2020-11-29 06:40:53
YM WARMTH | 477948800 | 15.1 | 15.66 | One-way Transit | 23.5 | 1 | 188 | 1207 | 167 | Post-Panamax | 74 | 119 | 118 | Outbound | 50 | 20.13 | Offshore | 32.6741 | -79.7079 | 2020-11-29 06:41:23
YM WARMTH | 477948800 | 15 | 15.66 | One-way Transit | 26.12 | 2 | 209 | 1207 | 167 | Post-Panamax | 74 | 120 | 118 | Outbound | 50 | 20.13 | Offshore | 32.6718 | -79.7034 | 2020-11-29 06:42:29
MAERSK INVERNESS | 566781000 | 18.6 | 24.61 | One-way Transit | 11.8 | 1 | 118 | 764 | 105 | Panamax | 71 | 300 | 301 | Inbound | 130 | 31.32 | Offshore | 32.6725 | -79.7058 | 2020-11-29 21:00:25
MAERSK INVERNESS | 566781000 | 18.7 | 29.08 | One-way Transit | 10.5 | 0 | 105 | 764 | 105 | Panamax | 71 | 300 | 300 | Inbound | 130 | 33.56 | Offshore | 32.685 | -79.7315 | 2020-11-29 21:05:13
MAERSK INVERNESS | 566781000 | 18.9 | 29.08 | One-way Transit | 11.8 | 1 | 118 | 764 | 105 | Panamax | 71 | 299 | 300 | Inbound | 130 | 33.56 | Offshore | 32.6886 | -79.7391 | 2020-11-29 21:06:37
MAERSK INVERNESS | 566781000 | 19 | 18.34 | One-way Transit | 11.8 | 1 | 118 | 764 | 105 | Panamax | 71 | 299 | 300 | Inbound | 114 | 221.46 | Nearshore | 32.6911 | -79.7445 | 2020-11-29 21:07:37
MAERSK INVERNESS | 566781000 | 18.8 | 18.34 | One-way Transit | 10.5 | 0 | 105 | 764 | 105 | Panamax | 71 | 300 | 300 | Inbound | 114 | 221.46 | Nearshore | 32.6942 | -79.751 | 2020-11-29 21:08:49
MAERSK INVERNESS | 566781000 | 18.8 | 18.34 | One-way Transit | 10.5 | 0 | 105 | 764 | 105 | Panamax | 71 | 300 | 300 | Inbound | 114 | 221.46 | Nearshore | 32.696 | -79.7548 | 2020-11-29 21:09:31
MAERSK INVERNESS | 566781000 | 18.7 | 18.34 | One-way Transit | 10.5 | 0 | 105 | 764 | 105 | Panamax | 71 | 300 | 300 | Inbound | 114 | 221.46 | Nearshore | 32.6991 | -79.7612 | 2020-11-29 21:10:43
MAERSK INVERNESS | 566781000 | 18 | 18.34 | One-way Transit | 11.8 | 1 | 118 | 764 | 105 | Panamax | 71 | 299 | 300 | Inbound | 114 | 221.46 | Nearshore | 32.7019 | -79.767 | 2020-11-29 21:11:49
MAERSK INVERNESS | 566781000 | 17.2 | 18.34 | One-way Transit | 10.5 | 0 | 105 | 764 | 105 | Panamax | 71 | 300 | 300 | Inbound | 114 | 221.46 | Nearshore | 32.7046 | -79.7725 | 2020-11-29 21:12:55
MAERSK INVERNESS | 566781000 | 16.4 | 18.34 | One-way Transit | 10.5 | 0 | 105 | 764 | 105 | Panamax | 71 | 300 | 300 | Inbound | 114 | 221.46 | Nearshore | 32.7071 | -79.7778 | 2020-11-29 21:14:01
MAERSK INVERNESS | 566781000 | 15.8 | 21.92 | One-way Transit | 10.5 | 0 | 105 | 764 | 105 | Panamax | 71 | 300 | 300 | Inbound | 110 | 221.46 | Nearshore | 32.7094 | -79.7824 | 2020-11-29 21:15:01
MAERSK INVERNESS | 566781000 | 15.7 | 21.92 | One-way Transit | 10.5 | 0 | 105 | 764 | 105 | Panamax | 71 | 299 | 299 | Inbound | 110 | 221.46 | Nearshore | 32.7105 | -79.7846 | 2020-11-29 21:15:31
MAERSK INVERNESS | 566781000 | 15.5 | 21.92 | One-way Transit | 10.5 | 0 | 105 | 764 | 105 | Panamax | 71 | 299 | 299 | Inbound | 110 | 221.46 | Nearshore | 32.7132 | -79.7905 | 2020-11-29 21:16:49
MAERSK INVERNESS | 566781000 | 15.4 | 21.92 | One-way Transit | 10.5 | 0 | 105 | 764 | 105 | Panamax | 71 | 299 | 299 | Inbound | 110 | 221.46 | Nearshore | 32.7153 | -79.7949 | 2020-11-29 21:17:49
MAERSK INVERNESS | 566781000 | 15.3 | 21.92 | One-way Transit | 10.5 | 0 | 105 | 764 | 105 | Panamax | 71 | 299 | 299 | Inbound | 110 | 221.46 | Nearshore | 32.7174 | -79.7993 | 2020-11-29 21:18:49
MAERSK INVERNESS | 566781000 | 15.3 | 21.92 | One-way Transit | 10.5 | 0 | 105 | 764 | 105 | Panamax | 71 | 298 | 298 | Inbound | 110 | 221.46 | Nearshore | 32.7194 | -79.8038 | 2020-11-29 21:19:49
MAERSK INVERNESS | 566781000 | 15.3 | 21.92 | One-way Transit | 10.5 | 0 | 105 | 764 | 105 | Panamax | 71 | 298 | 298 | Inbound | 110 | 221.46 | Nearshore | 32.7216 | -79.8087 | 2020-11-29 21:20:56
MAERSK SENTOSA | 369246000 | 15.8 | 3.36 | One-way Transit | 16.38 | 0 | 131 | 1046 | 131 | Post-Panamax | 70 | 121 | 121 | Outbound | 262 | 221.46 | Nearshore | 32.7217 | -79.809 | 2020-11-28 00:24:58
MAERSK SENTOSA | 369246000 | 16 | 3.36 | One-way Transit | 16.38 | 0 | 131 | 1046 | 131 | Post-Panamax | 70 | 121 | 121 | Outbound | 261 | 221.46 | Nearshore | 32.7207 | -79.8068 | 2020-11-28 00:25:27
MAERSK SENTOSA | 369246000 | 16.6 | 3.36 | One-way Transit | 16.38 | 0 | 131 | 1046 | 131 | Post-Panamax | 70 | 121 | 121 | Outbound | 261 | 221.46 | Nearshore | 32.7178 | -79.8012 | 2020-11-28 00:26:39
MAERSK SENTOSA | 369246000 | 16.7 | 3.36 | One-way Transit | 16.38 | 0 | 131 | 1046 | 131 | Post-Panamax | 70 | 121 | 121 | Outbound | 261 | 221.46 | Nearshore | 32.7153 | -79.796 | 2020-11-28 00:27:45
MAERSK SENTOSA | 369246000 | 16.8 | 3.36 | One-way Transit | 16.38 | 0 | 131 | 1046 | 131 | Post-Panamax | 70 | 119 | 119 | Outbound | 261 | 221.46 | Nearshore | 32.713 | -79.7912 | 2020-11-28 00:28:46
MAERSK SENTOSA | 369246000 | 17 | 3.36 | One-way Transit | 18.62 | 1 | 149 | 1046 | 131 | Post-Panamax | 70 | 118 | 119 | Outbound | 261 | 221.46 | Nearshore | 32.7103 | -79.7852 | 2020-11-28 00:29:57
MAERSK SENTOSA | 369246000 | 16.9 | 3.36 | One-way Transit | 16.38 | 0 | 131 | 1046 | 131 | Post-Panamax | 70 | 119 | 119 | Outbound | 261 | 221.46 | Nearshore | 32.7092 | -79.7828 | 2020-11-28 00:30:27
MAERSK SENTOSA | 369246000 | 17.5 | 3.36 | One-way Transit | 16.38 | 0 | 131 | 1046 | 131 | Post-Panamax | 70 | 119 | 119 | Outbound | 261 | 221.46 | Nearshore | 32.7067 | -79.7773 | 2020-11-28 00:31:33
MAERSK SENTOSA | 369246000 | 17.7 | 3.36 | One-way Transit | 16.38 | 0 | 131 | 1046 | 131 | Post-Panamax | 70 | 119 | 119 | Outbound | 261 | 221.46 | Nearshore | 32.7042 | -79.7722 | 2020-11-28 00:32:34
MAERSK SENTOSA | 369246000 | 17.9 | 3.36 | One-way Transit | 18.62 | 1 | 149 | 1046 | 131 | Post-Panamax | 70 | 119 | 120 | Outbound | 261 | 221.46 | Nearshore | 32.7017 | -79.7665 | 2020-11-28 00:33:39
MAERSK SENTOSA | 369246000 | 18 | 3.36 | One-way Transit | 16.38 | 0 | 131 | 1046 | 131 | Post-Panamax | 70 | 119 | 119 | Outbound | 261 | 221.46 | Nearshore | 32.6988 | -79.7608 | 2020-11-28 00:34:46
MAERSK SENTOSA | 369246000 | 18.1 | 3.36 | One-way Transit | 18.62 | 1 | 149 | 1046 | 131 | Post-Panamax | 70 | 118 | 119 | Outbound | 279 | 221.46 | Nearshore | 32.6962 | -79.755 | 2020-11-28 00:35:52
MAERSK SENTOSA | 369246000 | 18.2 | 3.36 | One-way Transit | 16.38 | 0 | 131 | 1046 | 131 | Post-Panamax | 70 | 119 | 119 | Outbound | 279 | 221.46 | Nearshore | 32.6938 | -79.7498 | 2020-11-28 00:36:52
MAERSK SENTOSA | 369246000 | 18.2 | 3.36 | One-way Transit | 18.62 | 1 | 149 | 1046 | 131 | Post-Panamax | 70 | 119 | 120 | Outbound | 279 | 221.46 | Nearshore | 32.6913 | -79.7447 | 2020-11-28 00:37:52
MAERSK SENTOSA | 369246000 | 18.2 | 15.66 | One-way Transit | 16.38 | 0 | 131 | 1046 | 131 | Post-Panamax | 70 | 119 | 119 | Outbound | 290 | 17.9 | Offshore | 32.6898 | -79.7415 | 2020-11-28 00:38:28
MAERSK SENTOSA | 369246000 | 18.2 | 15.66 | One-way Transit | 18.62 | 1 | 149 | 1046 | 131 | Post-Panamax | 70 | 119 | 120 | Outbound | 290 | 17.9 | Offshore | 32.6873 | -79.7358 | 2020-11-28 00:39:33
MAERSK SENTOSA | 369246000 | 17.9 | 15.66 | One-way Transit | 16.38 | 0 | 131 | 1046 | 131 | Post-Panamax | 70 | 119 | 119 | Outbound | 290 | 17.9 | Offshore | 32.6848 | -79.7307 | 2020-11-28 00:40:33
MAERSK SENTOSA | 369246000 | 17.4 | 15.66 | One-way Transit | 16.38 | 0 | 131 | 1046 | 131 | Post-Panamax | 70 | 120 | 120 | Outbound | 290 | 17.9 | Offshore | 32.6825 | -79.7255 | 2020-11-28 00:41:34
MAERSK SENTOSA | 369246000 | 16.9 | 15.66 | One-way Transit | 16.38 | 0 | 131 | 1046 | 131 | Post-Panamax | 70 | 119 | 119 | Outbound | 290 | 17.9 | Offshore | 32.6802 | -79.7207 | 2020-11-28 00:42:35
MAERSK SENTOSA | 369246000 | 16.4 | 15.66 | One-way Transit | 18.62 | 1 | 149 | 1046 | 131 | Post-Panamax | 70 | 119 | 120 | Outbound | 290 | 17.9 | Offshore | 32.6775 | -79.7148 | 2020-11-28 00:43:45
MAERSK SENTOSA | 369246000 | 15.9 | 15.66 | One-way Transit | 18.62 | 1 | 149 | 1046 | 131 | Post-Panamax | 70 | 118 | 119 | Outbound | 290 | 17.9 | Offshore | 32.6752 | -79.7097 | 2020-11-28 00:44:52
MAERSK SENTOSA | 369246000 | 15.4 | 13.42 | One-way Transit | 16.38 | 0 | 131 | 1046 | 131 | Post-Panamax | 70 | 119 | 119 | Outbound | 290 | 17.9 | Offshore | 32.6728 | -79.7048 | 2020-11-28 00:45:58
MAERSK SENTOSA | 369246000 | 15.3 | 13.42 | One-way Transit | 23.25 | 3 | 186 | 1046 | 131 | Post-Panamax | 70 | 118 | 121 | Outbound | 290 | 17.9 | Offshore | 32.6717 | -79.7022 | 2020-11-28 00:46:33
MAERSK SENTOSA | 369246000 | 14.5 | 13.42 | One-way Transit | 20.88 | 2 | 167 | 1046 | 131 | Post-Panamax | 70 | 121 | 123 | Outbound | 290 | 17.9 | Offshore | 32.6692 | -79.6975 | 2020-11-28 00:47:40
ALBERT MAERSK | 220263000 | 13.9 | 3.36 | One-way Transit | 17.62 | 0 | 141 | 1155 | 141 | Post-Panamax | 74 | 118 | 118 | Outbound | 319 | 221.46 | Nearshore | 32.7214 | -79.8084 | 2020-11-28 05:05:38
ALBERT MAERSK | 220263000 | 14.2 | 3.36 | One-way Transit | 17.62 | 0 | 141 | 1155 | 141 | Post-Panamax | 74 | 118 | 118 | Outbound | 319 | 221.46 | Nearshore | 32.7192 | -79.804 | 2020-11-28 05:06:44
ALBERT MAERSK | 220263000 | 14.4 | 3.36 | One-way Transit | 17.62 | 0 | 141 | 1155 | 141 | Post-Panamax | 74 | 118 | 118 | Outbound | 319 | 221.46 | Nearshore | 32.7168 | -79.799 | 2020-11-28 05:07:56
ALBERT MAERSK | 220263000 | 14.4 | 3.36 | One-way Transit | 17.62 | 0 | 141 | 1155 | 141 | Post-Panamax | 74 | 118 | 118 | Outbound | 319 | 221.46 | Nearshore | 32.7159 | -79.7969 | 2020-11-28 05:08:27
ALBERT MAERSK | 220263000 | 14.5 | 3.36 | One-way Transit | 17.62 | 0 | 141 | 1155 | 141 | Post-Panamax | 74 | 118 | 118 | Outbound | 319 | 221.46 | Nearshore | 32.7136 | -79.7923 | 2020-11-28 05:09:32
ALBERT MAERSK | 220263000 | 14.4 | 3.36 | One-way Transit | 17.62 | 0 | 141 | 1155 | 141 | Post-Panamax | 74 | 118 | 118 | Outbound | 319 | 221.46 | Nearshore | 32.712 | -79.789 | 2020-11-28 05:10:20
ALBERT MAERSK | 220263000 | 14.5 | 3.36 | One-way Transit | 17.62 | 0 | 141 | 1155 | 141 | Post-Panamax | 74 | 118 | 118 | Outbound | 319 | 221.46 | Nearshore | 32.7096 | -79.7841 | 2020-11-28 05:11:32
ALBERT MAERSK | 220263000 | 14.8 | 3.36 | One-way Transit | 17.62 | 0 | 141 | 1155 | 141 | Post-Panamax | 74 | 118 | 118 | Outbound | 319 | 221.46 | Nearshore | 32.7055 | -79.7757 | 2020-11-28 05:13:41
ALBERT MAERSK | 220263000 | 14.9 | 3.36 | One-way Transit | 17.62 | 0 | 141 | 1155 | 141 | Post-Panamax | 74 | 118 | 118 | Outbound | 319 | 221.46 | Nearshore | 32.7035 | -79.7715 | 2020-11-28 05:14:40
ALBERT MAERSK | 220263000 | 14.7 | 3.36 | One-way Transit | 20.12 | 1 | 161 | 1155 | 141 | Post-Panamax | 74 | 116 | 117 | Outbound | 310 | 221.46 | Nearshore | 32.699 | -79.7621 | 2020-11-28 05:16:44
ALBERT MAERSK | 220263000 | 14.7 | 3.36 | One-way Transit | 20.12 | 1 | 161 | 1155 | 141 | Post-Panamax | 74 | 116 | 117 | Outbound | 310 | 221.46 | Nearshore | 32.6967 | -79.757 | 2020-11-28 05:17:56
ALBERT MAERSK | 220263000 | 14.7 | 3.36 | One-way Transit | 20.12 | 1 | 161 | 1155 | 141 | Post-Panamax | 74 | 116 | 117 | Outbound | 310 | 221.46 | Nearshore | 32.6951 | -79.7536 | 2020-11-28 05:18:44
ALBERT MAERSK | 220263000 | 14.7 | 3.36 | One-way Transit | 20.12 | 1 | 161 | 1155 | 141 | Post-Panamax | 74 | 116 | 117 | Outbound | 310 | 221.46 | Nearshore | 32.6935 | -79.7501 | 2020-11-28 05:19:32
ALBERT MAERSK | 220263000 | 14.7 | 3.36 | One-way Transit | 20.12 | 1 | 161 | 1155 | 141 | Post-Panamax | 74 | 116 | 117 | Outbound | 310 | 221.46 | Nearshore | 32.6912 | -79.745 | 2020-11-28 05:20:44
ALBERT MAERSK | 220263000 | 14.6 | 8.95 | One-way Transit | 25.12 | 3 | 201 | 1155 | 141 | Post-Panamax | 74 | 115 | 118 | Outbound | 350 | 11.18 | Offshore | 32.6885 | -79.739 | 2020-11-28 05:22:08
ALBERT MAERSK | 220263000 | 14.5 | 8.95 | One-way Transit | 20.12 | 1 | 161 | 1155 | 141 | Post-Panamax | 74 | 117 | 118 | Outbound | 350 | 11.18 | Offshore | 32.6849 | -79.7315 | 2020-11-28 05:23:56
ALBERT MAERSK | 220263000 | 14.6 | 8.95 | One-way Transit | 20.12 | 1 | 161 | 1155 | 141 | Post-Panamax | 74 | 117 | 118 | Outbound | 330 | 13.42 | Offshore | 32.68 | -79.7211 | 2020-11-28 05:26:25
YM WARMTH | 477948800 | 16.4 | 4.47 | One-way Transit | 23.5 | 1 | 188 | 1207 | 167 | Post-Panamax | 74 | 299 | 298 | Inbound | 20 | 6.71 | Offshore | 32.6688 | -79.6977 | 2020-11-28 08:27:51
YM WARMTH | 477948800 | 16 | 4.47 | One-way Transit | 20.88 | 0 | 167 | 1207 | 167 | Post-Panamax | 74 | 299 | 299 | Inbound | 20 | 6.71 | Offshore | 32.6714 | -79.7031 | 2020-11-28 08:28:55
YM WARMTH | 477948800 | 16.1 | 4.47 | One-way Transit | 23.5 | 1 | 188 | 1207 | 167 | Post-Panamax | 74 | 300 | 299 | Inbound | 20 | 6.71 | Offshore | 32.6722 | -79.705 | 2020-11-28 08:29:26
YM WARMTH | 477948800 | 16.2 | 4.47 | One-way Transit | 23.5 | 1 | 188 | 1207 | 167 | Post-Panamax | 74 | 300 | 299 | Inbound | 20 | 6.71 | Offshore | 32.6746 | -79.71 | 2020-11-28 08:30:34
YM WARMTH | 477948800 | 16.3 | 4.47 | One-way Transit | 23.5 | 1 | 188 | 1207 | 167 | Post-Panamax | 74 | 300 | 299 | Inbound | 20 | 6.71 | Offshore | 32.6771 | -79.7151 | 2020-11-28 08:31:40
YM WARMTH | 477948800 | 16.4 | 4.47 | One-way Transit | 23.5 | 1 | 188 | 1207 | 167 | Post-Panamax | 74 | 300 | 299 | Inbound | 20 | 6.71 | Offshore | 32.6794 | -79.72 | 2020-11-28 08:32:46
YM WARMTH | 477948800 | 16.5 | 4.47 | One-way Transit | 23.5 | 1 | 188 | 1207 | 167 | Post-Panamax | 74 | 300 | 299 | Inbound | 20 | 6.71 | Offshore | 32.6824 | -79.7263 | 2020-11-28 08:34:00
YM WARMTH | 477948800 | 16.4 | 4.47 | One-way Transit | 23.5 | 1 | 188 | 1207 | 167 | Post-Panamax | 74 | 300 | 299 | Inbound | 20 | 6.71 | Offshore | 32.6833 | -79.7281 | 2020-11-28 08:34:33
YM WARMTH | 477948800 | 16.3 | 6.71 | One-way Transit | 23.5 | 1 | 188 | 1207 | 167 | Post-Panamax | 74 | 300 | 299 | Inbound | 20 | 8.95 | Offshore | 32.6863 | -79.7344 | 2020-11-28 08:35:49
YM WARMTH | 477948800 | 16 | 6.71 | One-way Transit | 23.5 | 1 | 188 | 1207 | 167 | Post-Panamax | 74 | 300 | 299 | Inbound | 20 | 8.95 | Offshore | 32.6885 | -79.739 | 2020-11-28 08:36:49
YM WARMTH | 477948800 | 16.1 | 3.36 | One-way Transit | 23.5 | 1 | 188 | 1207 | 167 | Post-Panamax | 74 | 300 | 299 | Inbound | 336 | 221.46 | Nearshore | 32.6909 | -79.7439 | 2020-11-28 08:37:54
YM WARMTH | 477948800 | 16.3 | 3.36 | One-way Transit | 20.88 | 0 | 167 | 1207 | 167 | Post-Panamax | 74 | 299 | 299 | Inbound | 336 | 221.46 | Nearshore | 32.693 | -79.7485 | 2020-11-28 08:38:56
YM WARMTH | 477948800 | 16.3 | 3.36 | One-way Transit | 20.88 | 0 | 167 | 1207 | 167 | Post-Panamax | 74 | 299 | 299 | Inbound | 336 | 221.46 | Nearshore | 32.6942 | -79.7511 | 2020-11-28 08:39:30
YM WARMTH | 477948800 | 16.3 | 3.36 | One-way Transit | 20.88 | 0 | 167 | 1207 | 167 | Post-Panamax | 74 | 299 | 299 | Inbound | 336 | 221.46 | Nearshore | 32.6962 | -79.7552 | 2020-11-28 08:40:33
YM WARMTH | 477948800 | 16.1 | 3.36 | One-way Transit | 20.88 | 0 | 167 | 1207 | 167 | Post-Panamax | 74 | 299 | 299 | Inbound | 336 | 221.46 | Nearshore | 32.6988 | -79.7607 | 2020-11-28 08:41:38
YM WARMTH | 477948800 | 16.3 | 3.36 | One-way Transit | 20.88 | 0 | 167 | 1207 | 167 | Post-Panamax | 74 | 299 | 299 | Inbound | 336 | 221.46 | Nearshore | 32.7011 | -79.7656 | 2020-11-28 08:42:42
YM WARMTH | 477948800 | 16.2 | 3.36 | One-way Transit | 20.88 | 0 | 167 | 1207 | 167 | Post-Panamax | 74 | 299 | 299 | Inbound | 336 | 221.46 | Nearshore | 32.7031 | -79.7697 | 2020-11-28 08:43:43
YM WARMTH | 477948800 | 16.1 | 3.36 | One-way Transit | 20.88 | 0 | 167 | 1207 | 167 | Post-Panamax | 74 | 299 | 299 | Inbound | 336 | 221.46 | Nearshore | 32.7054 | -79.7746 | 2020-11-28 08:44:50
YM WARMTH | 477948800 | 15.7 | 2.24 | One-way Transit | 20.88 | 0 | 167 | 1207 | 167 | Post-Panamax | 74 | 299 | 299 | Inbound | 337 | 221.46 | Nearshore | 32.7069 | -79.7778 | 2020-11-28 08:45:27
YM WARMTH | 477948800 | 15.9 | 2.24 | One-way Transit | 20.88 | 0 | 167 | 1207 | 167 | Post-Panamax | 74 | 299 | 299 | Inbound | 337 | 221.46 | Nearshore | 32.7093 | -79.7826 | 2020-11-28 08:46:39
YM WARMTH | 477948800 | 15.8 | 2.24 | One-way Transit | 20.88 | 0 | 167 | 1207 | 167 | Post-Panamax | 74 | 299 | 299 | Inbound | 337 | 221.46 | Nearshore | 32.7113 | -79.787 | 2020-11-28 08:47:39
YM WARMTH | 477948800 | 15.8 | 2.24 | One-way Transit | 20.88 | 0 | 167 | 1207 | 167 | Post-Panamax | 74 | 299 | 299 | Inbound | 337 | 221.46 | Nearshore | 32.7138 | -79.7922 | 2020-11-28 08:48:42
YM WARMTH | 477948800 | 16 | 2.24 | One-way Transit | 20.88 | 0 | 167 | 1207 | 167 | Post-Panamax | 74 | 299 | 299 | Inbound | 337 | 221.46 | Nearshore | 32.7159 | -79.7966 | 2020-11-28 08:49:43
YM WARMTH | 477948800 | 15.8 | 2.24 | One-way Transit | 20.88 | 0 | 167 | 1207 | 167 | Post-Panamax | 74 | 299 | 299 | Inbound | 337 | 221.46 | Nearshore | 32.7179 | -79.8007 | 2020-11-28 08:50:45
YM WARMTH | 477948800 | 16 | 2.24 | One-way Transit | 20.88 | 0 | 167 | 1207 | 167 | Post-Panamax | 74 | 299 | 299 | Inbound | 337 | 221.46 | Nearshore | 32.7204 | -79.8061 | 2020-11-28 08:51:48
YM WARMTH | 477948800 | 16.2 | 2.24 | One-way Transit | 23.5 | 1 | 188 | 1207 | 167 | Post-Panamax | 74 | 299 | 300 | Inbound | 337 | 221.46 | Nearshore | 32.7214 | -79.8083 | 2020-11-28 08:52:34
MAERSK BINTAN | 477178900 | 9.8 | 4.47 | One-way Transit | 11.8 | 1 | 118 | 731 | 105 | Panamax | 70 | 299 | 298 | Inbound | 350 | 6.71 | Offshore | 32.6681 | -79.6962 | 2020-11-28 09:46:46
MAERSK BINTAN | 477178900 | 9.9 | 4.47 | One-way Transit | 13 | 2 | 130 | 731 | 105 | Panamax | 70 | 300 | 298 | Inbound | 350 | 6.71 | Offshore | 32.6697 | -79.6995 | 2020-11-28 09:47:56
MAERSK BINTAN | 477178900 | 10 | 4.47 | One-way Transit | 13 | 2 | 130 | 731 | 105 | Panamax | 70 | 300 | 298 | Inbound | 350 | 6.71 | Offshore | 32.6704 | -79.7009 | 2020-11-28 09:48:26
MAERSK BINTAN | 477178900 | 9.3 | 4.47 | One-way Transit | 13 | 2 | 130 | 731 | 105 | Panamax | 70 | 299 | 297 | Inbound | 350 | 6.71 | Offshore | 32.6724 | -79.705 | 2020-11-28 09:49:56
MAERSK BINTAN | 477178900 | 7.9 | 4.47 | One-way Transit | 13 | 2 | 130 | 731 | 105 | Panamax | 70 | 300 | 298 | Inbound | 350 | 6.71 | Offshore | 32.6755 | -79.7115 | 2020-11-28 09:52:35
MAERSK BINTAN | 477178900 | 6.9 | 2.24 | One-way Transit | 15.6 | 4 | 156 | 731 | 105 | Panamax | 70 | 300 | 296 | Inbound | 360 | 6.71 | Offshore | 32.6792 | -79.7189 | 2020-11-28 09:56:06
MAERSK BINTAN | 477178900 | 6.6 | 2.24 | One-way Transit | 13 | 2 | 130 | 731 | 105 | Panamax | 70 | 298 | 296 | Inbound | 360 | 6.71 | Offshore | 32.6808 | -79.7224 | 2020-11-28 09:58:07
MAERSK BINTAN | 477178900 | 6 | 2.24 | One-way Transit | 14.3 | 3 | 143 | 731 | 105 | Panamax | 70 | 299 | 296 | Inbound | 360 | 6.71 | Offshore | 32.6848 | -79.7312 | 2020-11-28 10:02:47
MAERSK BINTAN | 477178900 | 6.7 | 2.24 | One-way Transit | 13 | 2 | 130 | 731 | 105 | Panamax | 70 | 298 | 296 | Inbound | 360 | 6.71 | Offshore | 32.6858 | -79.7333 | 2020-11-28 10:03:57
MAERSK BINTAN | 477178900 | 7.6 | 2.24 | One-way Transit | 13 | 2 | 130 | 731 | 105 | Panamax | 70 | 298 | 296 | Inbound | 360 | 6.71 | Offshore | 32.6868 | -79.7354 | 2020-11-28 10:04:57
MAERSK BINTAN | 477178900 | 8 | 4.47 | One-way Transit | 13 | 2 | 130 | 731 | 105 | Panamax | 70 | 298 | 296 | Inbound | 10 | 6.71 | Offshore | 32.6874 | -79.7369 | 2020-11-28 10:05:36
MAERSK BINTAN | 477178900 | 8.6 | 4.47 | One-way Transit | 10.5 | 0 | 105 | 731 | 105 | Panamax | 70 | 297 | 297 | Inbound | 10 | 6.71 | Offshore | 32.6885 | -79.7394 | 2020-11-28 10:06:36
MAERSK BINTAN | 477178900 | 9.1 | 2.24 | One-way Transit | 13 | 2 | 130 | 731 | 105 | Panamax | 70 | 300 | 298 | Inbound | 298 | 221.46 | Nearshore | 32.6899 | -79.7424 | 2020-11-28 10:07:46
MAERSK BINTAN | 477178900 | 9.2 | 2.24 | One-way Transit | 11.8 | 1 | 118 | 731 | 105 | Panamax | 70 | 299 | 298 | Inbound | 298 | 221.46 | Nearshore | 32.6906 | -79.7437 | 2020-11-28 10:08:16
MAERSK BINTAN | 477178900 | 9.5 | 2.24 | One-way Transit | 13 | 2 | 130 | 731 | 105 | Panamax | 70 | 300 | 298 | Inbound | 298 | 221.46 | Nearshore | 32.6923 | -79.7473 | 2020-11-28 10:09:37
MAERSK BINTAN | 477178900 | 9.8 | 2.24 | One-way Transit | 13 | 2 | 130 | 731 | 105 | Panamax | 70 | 300 | 298 | Inbound | 298 | 221.46 | Nearshore | 32.6938 | -79.7505 | 2020-11-28 10:10:46
MAERSK BINTAN | 477178900 | 9.9 | 2.24 | One-way Transit | 13 | 2 | 130 | 731 | 105 | Panamax | 70 | 300 | 298 | Inbound | 298 | 221.46 | Nearshore | 32.6952 | -79.7534 | 2020-11-28 10:11:46
MAERSK BINTAN | 477178900 | 10 | 2.24 | One-way Transit | 13 | 2 | 130 | 731 | 105 | Panamax | 70 | 300 | 298 | Inbound | 298 | 221.46 | Nearshore | 32.6966 | -79.7562 | 2020-11-28 10:12:46
MAERSK BINTAN | 477178900 | 10.1 | 2.24 | One-way Transit | 13 | 2 | 130 | 731 | 105 | Panamax | 70 | 300 | 298 | Inbound | 298 | 221.46 | Nearshore | 32.6983 | -79.7596 | 2020-11-28 10:13:56
MAERSK BINTAN | 477178900 | 10.1 | 2.24 | One-way Transit | 13 | 2 | 130 | 731 | 105 | Panamax | 70 | 300 | 298 | Inbound | 298 | 221.46 | Nearshore | 32.6989 | -79.761 | 2020-11-28 10:14:26
MAERSK BINTAN | 477178900 | 10.2 | 1.12 | One-way Transit | 13 | 2 | 130 | 731 | 105 | Panamax | 70 | 300 | 298 | Inbound | 331 | 221.46 | Nearshore | 32.7009 | -79.765 | 2020-11-28 10:15:46
MAERSK BINTAN | 477178900 | 10.2 | 1.12 | One-way Transit | 13 | 2 | 130 | 731 | 105 | Panamax | 70 | 300 | 298 | Inbound | 331 | 221.46 | Nearshore | 32.7025 | -79.7683 | 2020-11-28 10:16:56
MAERSK BINTAN | 477178900 | 10.3 | 1.12 | One-way Transit | 13 | 2 | 130 | 731 | 105 | Panamax | 70 | 300 | 298 | Inbound | 331 | 221.46 | Nearshore | 32.7032 | -79.7698 | 2020-11-28 10:17:26
MAERSK BINTAN | 477178900 | 10.3 | 1.12 | One-way Transit | 13 | 2 | 130 | 731 | 105 | Panamax | 70 | 300 | 298 | Inbound | 331 | 221.46 | Nearshore | 32.7049 | -79.7732 | 2020-11-28 10:18:36
MAERSK BINTAN | 477178900 | 10.3 | 1.12 | One-way Transit | 13 | 2 | 130 | 731 | 105 | Panamax | 70 | 300 | 298 | Inbound | 331 | 221.46 | Nearshore | 32.7065 | -79.7766 | 2020-11-28 10:19:46
MAERSK BINTAN | 477178900 | 10.3 | 1.12 | One-way Transit | 13 | 2 | 130 | 731 | 105 | Panamax | 70 | 300 | 298 | Inbound | 331 | 221.46 | Nearshore | 32.7075 | -79.7786 | 2020-11-28 10:20:26
MAERSK BINTAN | 477178900 | 9.3 | 1.12 | One-way Transit | 13 | 2 | 130 | 731 | 105 | Panamax | 70 | 300 | 298 | Inbound | 331 | 221.46 | Nearshore | 32.7093 | -79.7823 | 2020-11-28 10:21:46
MAERSK BINTAN | 477178900 | 8.6 | 1.12 | One-way Transit | 11.8 | 1 | 118 | 731 | 105 | Panamax | 70 | 299 | 298 | Inbound | 331 | 221.46 | Nearshore | 32.7107 | -79.7852 | 2020-11-28 10:22:56
MAERSK BINTAN | 477178900 | 8.2 | 1.12 | One-way Transit | 13 | 2 | 130 | 731 | 105 | Panamax | 70 | 300 | 298 | Inbound | 331 | 221.46 | Nearshore | 32.7118 | -79.7876 | 2020-11-28 10:23:56
MAERSK BINTAN | 477178900 | 7.8 | 1.12 | One-way Transit | 13 | 2 | 130 | 731 | 105 | Panamax | 70 | 300 | 298 | Inbound | 331 | 221.46 | Nearshore | 32.7129 | -79.7899 | 2020-11-28 10:24:56
MAERSK BINTAN | 477178900 | 7.5 | 4.7 | One-way Transit | 14.3 | 3 | 143 | 731 | 105 | Panamax | 70 | 301 | 298 | Inbound | 29 | 221.46 | Nearshore | 32.714 | -79.792 | 2020-11-28 10:25:56
MAERSK BINTAN | 477178900 | 7.3 | 4.7 | One-way Transit | 15.6 | 4 | 156 | 731 | 105 | Panamax | 70 | 301 | 297 | Inbound | 29 | 221.46 | Nearshore | 32.7146 | -79.7931 | 2020-11-28 10:26:35
MAERSK BINTAN | 477178900 | 7 | 4.7 | One-way Transit | 14.3 | 3 | 143 | 731 | 105 | Panamax | 70 | 299 | 296 | Inbound | 29 | 221.46 | Nearshore | 32.7157 | -79.7955 | 2020-11-28 10:27:37
MAERSK BINTAN | 477178900 | 6.9 | 4.7 | One-way Transit | 14.3 | 3 | 143 | 731 | 105 | Panamax | 70 | 299 | 296 | Inbound | 29 | 221.46 | Nearshore | 32.7162 | -79.7965 | 2020-11-28 10:28:07
MAERSK BINTAN | 477178900 | 6.6 | 4.7 | One-way Transit | 14.3 | 3 | 143 | 731 | 105 | Panamax | 70 | 299 | 296 | Inbound | 29 | 221.46 | Nearshore | 32.7176 | -79.7995 | 2020-11-28 10:29:37
MAERSK BINTAN | 477178900 | 6.5 | 4.7 | One-way Transit | 14.3 | 3 | 143 | 731 | 105 | Panamax | 70 | 298 | 295 | Inbound | 29 | 221.46 | Nearshore | 32.7186 | -79.8017 | 2020-11-28 10:30:47
MAERSK BINTAN | 477178900 | 6.4 | 4.7 | One-way Transit | 13 | 2 | 130 | 731 | 105 | Panamax | 70 | 298 | 296 | Inbound | 29 | 221.46 | Nearshore | 32.7192 | -79.8029 | 2020-11-28 10:31:26
MAERSK BINTAN | 477178900 | 6.3 | 4.7 | One-way Transit | 13 | 2 | 130 | 731 | 105 | Panamax | 70 | 298 | 296 | Inbound | 29 | 221.46 | Nearshore | 32.7203 | -79.8054 | 2020-11-28 10:32:47
MAERSK BINTAN | 477178900 | 6.3 | 4.7 | One-way Transit | 14.3 | 3 | 143 | 731 | 105 | Panamax | 70 | 299 | 296 | Inbound | 29 | 221.46 | Nearshore | 32.7208 | -79.8066 | 2020-11-28 10:33:25
MAERSK BINTAN | 477178900 | 6.2 | 4.7 | One-way Transit | 14.3 | 3 | 143 | 731 | 105 | Panamax | 70 | 298 | 295 | Inbound | 29 | 221.46 | Nearshore | 32.7221 | -79.8093 | 2020-11-28 10:34:57
MAERSK BINTAN | 477178900 | 6.4 | 4.7 | One-way Transit | 15.6 | 4 | 156 | 731 | 105 | Panamax | 70 | 299 | 295 | Inbound | 36 | 221.46 | Nearshore | 32.7227 | -79.8105 | 2020-11-28 10:35:35
APL VANCOUVER | 566797000 | 14.6 | 4.7 | One-way Transit | 18.5 | 0 | 148 | 1076 | 148 | Post-Panamax | 79 | 117 | 117 | Outbound | 39 | 221.46 | Nearshore | 32.721 | -79.8076 | 2020-11-28 11:39:55
APL VANCOUVER | 566797000 | 14.7 | 4.7 | One-way Transit | 18.5 | 0 | 148 | 1076 | 148 | Post-Panamax | 79 | 121 | 121 | Outbound | 39 | 221.46 | Nearshore | 32.7188 | -79.8025 | 2020-11-28 11:40:59
APL VANCOUVER | 566797000 | 14.7 | 4.7 | One-way Transit | 23.12 | 2 | 185 | 1076 | 148 | Post-Panamax | 79 | 118 | 120 | Outbound | 39 | 221.46 | Nearshore | 32.7179 | -79.8004 | 2020-11-28 11:41:29
APL VANCOUVER | 566797000 | 14.8 | 4.7 | One-way Transit | 18.5 | 0 | 148 | 1076 | 148 | Post-Panamax | 79 | 120 | 120 | Outbound | 39 | 221.46 | Nearshore | 32.7155 | -79.7954 | 2020-11-28 11:42:42
APL VANCOUVER | 566797000 | 15 | 4.7 | One-way Transit | 18.5 | 0 | 148 | 1076 | 148 | Post-Panamax | 79 | 120 | 120 | Outbound | 39 | 221.46 | Nearshore | 32.7133 | -79.7907 | 2020-11-28 11:43:45
APL VANCOUVER | 566797000 | 15.1 | 4.7 | One-way Transit | 18.5 | 0 | 148 | 1076 | 148 | Post-Panamax | 79 | 120 | 120 | Outbound | 39 | 221.46 | Nearshore | 32.7114 | -79.7868 | 2020-11-28 11:44:32
APL VANCOUVER | 566797000 | 15.1 | 3.36 | One-way Transit | 18.5 | 0 | 148 | 1076 | 148 | Post-Panamax | 79 | 120 | 120 | Outbound | 27 | 221.46 | Nearshore | 32.7091 | -79.782 | 2020-11-28 11:45:46
APL VANCOUVER | 566797000 | 15.7 | 3.36 | One-way Transit | 20.88 | 1 | 167 | 1076 | 148 | Post-Panamax | 79 | 119 | 120 | Outbound | 27 | 221.46 | Nearshore | 32.7066 | -79.7767 | 2020-11-28 11:46:58
APL VANCOUVER | 566797000 | 16.1 | 3.36 | One-way Transit | 20.88 | 1 | 167 | 1076 | 148 | Post-Panamax | 79 | 119 | 120 | Outbound | 27 | 221.46 | Nearshore | 32.702 | -79.7671 | 2020-11-28 11:48:56
APL VANCOUVER | 566797000 | 16.1 | 3.36 | One-way Transit | 20.88 | 1 | 167 | 1076 | 148 | Post-Panamax | 79 | 119 | 120 | Outbound | 27 | 221.46 | Nearshore | 32.7004 | -79.7639 | 2020-11-28 11:49:38
APL VANCOUVER | 566797000 | 16.3 | 3.36 | One-way Transit | 20.88 | 1 | 167 | 1076 | 148 | Post-Panamax | 79 | 119 | 120 | Outbound | 27 | 221.46 | Nearshore | 32.6979 | -79.7586 | 2020-11-28 11:50:53
APL VANCOUVER | 566797000 | 16.4 | 3.36 | One-way Transit | 18.5 | 0 | 148 | 1076 | 148 | Post-Panamax | 79 | 120 | 120 | Outbound | 27 | 221.46 | Nearshore | 32.6955 | -79.7536 | 2020-11-28 11:51:59
APL VANCOUVER | 566797000 | 16.4 | 3.36 | One-way Transit | 20.88 | 1 | 167 | 1076 | 148 | Post-Panamax | 79 | 119 | 120 | Outbound | 27 | 221.46 | Nearshore | 32.6943 | -79.7511 | 2020-11-28 11:52:29
APL VANCOUVER | 566797000 | 16.5 | 3.36 | One-way Transit | 20.88 | 1 | 167 | 1076 | 148 | Post-Panamax | 79 | 119 | 120 | Outbound | 27 | 221.46 | Nearshore | 32.6916 | -79.7455 | 2020-11-28 11:53:39
APL VANCOUVER | 566797000 | 16.5 | 4.47 | One-way Transit | 18.5 | 0 | 148 | 1076 | 148 | Post-Panamax | 79 | 120 | 120 | Outbound | 20 | 6.71 | Offshore | 32.6898 | -79.7417 | 2020-11-28 11:54:28
APL VANCOUVER | 566797000 | 16.5 | 4.47 | One-way Transit | 18.5 | 0 | 148 | 1076 | 148 | Post-Panamax | 79 | 120 | 120 | Outbound | 10 | 6.71 | Offshore | 32.6871 | -79.736 | 2020-11-28 11:55:40
APL VANCOUVER | 566797000 | 16.4 | 4.47 | One-way Transit | 20.88 | 1 | 167 | 1076 | 148 | Post-Panamax | 79 | 119 | 120 | Outbound | 10 | 6.71 | Offshore | 32.6852 | -79.7322 | 2020-11-28 11:56:29
APL VANCOUVER | 566797000 | 16.5 | 4.47 | One-way Transit | 20.88 | 1 | 167 | 1076 | 148 | Post-Panamax | 79 | 119 | 120 | Outbound | 10 | 6.71 | Offshore | 32.6823 | -79.7261 | 2020-11-28 11:57:47
APL VANCOUVER | 566797000 | 16.6 | 4.47 | One-way Transit | 20.88 | 1 | 167 | 1076 | 148 | Post-Panamax | 79 | 119 | 120 | Outbound | 10 | 6.71 | Offshore | 32.6796 | -79.7204 | 2020-11-28 11:58:59
APL VANCOUVER | 566797000 | 16.6 | 4.47 | One-way Transit | 18.5 | 0 | 148 | 1076 | 148 | Post-Panamax | 79 | 120 | 120 | Outbound | 10 | 6.71 | Offshore | 32.6778 | -79.7165 | 2020-11-28 11:59:46
APL VANCOUVER | 566797000 | 16.5 | 4.47 | One-way Transit | 20.88 | 1 | 167 | 1076 | 148 | Post-Panamax | 79 | 119 | 120 | Outbound | 10 | 6.71 | Offshore | 32.6753 | -79.7114 | 2020-11-28 12:00:52
APL VANCOUVER | 566797000 | 16.5 | 4.47 | One-way Transit | 20.88 | 1 | 167 | 1076 | 148 | Post-Panamax | 79 | 119 | 120 | Outbound | 10 | 6.71 | Offshore | 32.6737 | -79.7081 | 2020-11-28 12:01:34
APL VANCOUVER | 566797000 | 16.4 | 4.47 | One-way Transit | 20.88 | 1 | 167 | 1076 | 148 | Post-Panamax | 79 | 119 | 120 | Outbound | 10 | 6.71 | Offshore | 32.6709 | -79.7023 | 2020-11-28 12:02:40
APL VANCOUVER | 566797000 | 16.4 | 4.47 | One-way Transit | 20.88 | 1 | 167 | 1076 | 148 | Post-Panamax | 79 | 119 | 120 | Outbound | 10 | 6.71 | Offshore | 32.6683 | -79.6967 | 2020-11-28 12:03:57
CHARLESTON EXPRESS | 367168640 | 13.8 | 8.05 | One-way Transit | 10.5 | 0 | 105 | 797 | 105 | Panamax | 0 | 121 | 121 | Outbound | 359 | 221.46 | Nearshore | 32.7227 | -79.8097 | 2020-11-28 23:45:42
CHARLESTON EXPRESS | 367168640 | 13.8 | 8.05 | One-way Transit | 10.5 | 0 | 105 | 797 | 105 | Panamax | 0 | 121 | 121 | Outbound | 359 | 221.46 | Nearshore | 32.7216 | -79.8077 | 2020-11-28 23:46:12
CHARLESTON EXPRESS | 367168640 | 14 | 8.05 | One-way Transit | 10.5 | 0 | 105 | 797 | 105 | Panamax | 0 | 121 | 121 | Outbound | 359 | 221.46 | Nearshore | 32.7163 | -79.7973 | 2020-11-28 23:48:51
CHARLESTON EXPRESS | 367168640 | 14 | 8.05 | One-way Transit | 11.9 | 1 | 119 | 797 | 105 | Panamax | 0 | 119 | 118 | Outbound | 359 | 221.46 | Nearshore | 32.7129 | -79.7905 | 2020-11-28 23:50:34
CHARLESTON EXPRESS | 367168640 | 14.1 | 8.05 | One-way Transit | 10.5 | 0 | 105 | 797 | 105 | Panamax | 0 | 119 | 119 | Outbound | 359 | 221.46 | Nearshore | 32.7105 | -79.7853 | 2020-11-28 23:51:51
CHARLESTON EXPRESS | 367168640 | 14.2 | 8.05 | One-way Transit | 10.5 | 0 | 105 | 797 | 105 | Panamax | 0 | 119 | 119 | Outbound | 359 | 221.46 | Nearshore | 32.7089 | -79.7819 | 2020-11-28 23:52:40
CHARLESTON EXPRESS | 367168640 | 14.4 | 8.05 | One-way Transit | 10.5 | 0 | 105 | 797 | 105 | Panamax | 0 | 119 | 119 | Outbound | 359 | 221.46 | Nearshore | 32.707 | -79.7778 | 2020-11-28 23:53:40
CHARLESTON EXPRESS | 367168640 | 14.3 | 8.05 | One-way Transit | 10.5 | 0 | 105 | 797 | 105 | Panamax | 0 | 119 | 119 | Outbound | 359 | 221.46 | Nearshore | 32.706 | -79.7757 | 2020-11-28 23:54:10
CHARLESTON EXPRESS | 367168640 | 14.3 | 8.05 | One-way Transit | 11.9 | 1 | 119 | 797 | 105 | Panamax | 0 | 119 | 118 | Outbound | 359 | 221.46 | Nearshore | 32.7035 | -79.7704 | 2020-11-28 23:55:27
CHARLESTON EXPRESS | 367168640 | 14.3 | 8.05 | One-way Transit | 10.5 | 0 | 105 | 797 | 105 | Panamax | 0 | 119 | 119 | Outbound | 359 | 221.46 | Nearshore | 32.7024 | -79.7679 | 2020-11-28 23:56:04
CHARLESTON EXPRESS | 367168640 | 14.3 | 8.05 | One-way Transit | 10.5 | 0 | 105 | 797 | 105 | Panamax | 0 | 119 | 119 | Outbound | 359 | 221.46 | Nearshore | 32.6989 | -79.7606 | 2020-11-28 23:57:51
CHARLESTON EXPRESS | 367168640 | 14.3 | 8.05 | One-way Transit | 10.5 | 0 | 105 | 797 | 105 | Panamax | 0 | 119 | 119 | Outbound | 359 | 221.46 | Nearshore | 32.697 | -79.7564 | 2020-11-28 23:58:52
APL VANCOUVER | 566797000 | 15.6 | 13.42 | Two-way Transit | 41.75 | 1 | 167 | 1076 | 148 | Post-Panamax | 79 | 300 | 299 | Inbound | 200 | 15.66 | Offshore | 32.6862 | -79.733 | 2020-11-27 00:00:58
APL VANCOUVER | 566797000 | 15.6 | 13.42 | Two-way Transit | 41.75 | 1 | 167 | 1076 | 148 | Post-Panamax | 79 | 300 | 299 | Inbound | 200 | 15.66 | Offshore | 32.6875 | -79.7356 | 2020-11-27 00:01:33
APL VANCOUVER | 566797000 | 15.7 | 13.42 | Two-way Transit | 41.75 | 1 | 167 | 1076 | 148 | Post-Panamax | 79 | 300 | 299 | Inbound | 200 | 15.66 | Offshore | 32.6897 | -79.7401 | 2020-11-27 00:02:33
APL VANCOUVER | 566797000 | 15.7 |  | Two-way Transit | 41.75 | 1 | 167 | 1076 | 148 | Post-Panamax | 79 | 300 | 299 | Inbound |  |  | Nearshore | 32.6919 | -79.7447 | 2020-11-27 00:03:34
APL VANCOUVER | 566797000 | 15.6 |  | Two-way Transit | 41.75 | 1 | 167 | 1076 | 148 | Post-Panamax | 79 | 300 | 299 | Inbound |  |  | Nearshore | 32.6941 | -79.7492 | 2020-11-27 00:04:34
APL VANCOUVER | 566797000 | 15.7 |  | Two-way Transit | 41.75 | 1 | 167 | 1076 | 148 | Post-Panamax | 79 | 300 | 299 | Inbound |  |  | Nearshore | 32.6963 | -79.7536 | 2020-11-27 00:05:34
MOL CREATION | 309046000 | 15.5 |  | Two-way Transit | 42.25 | 1 | 169 | 1036 | 151 | Post-Panamax | 71 | 120 | 119 | Outbound |  |  | Nearshore | 32.7212 | -79.8095 | 2020-11-27 00:06:33
APL VANCOUVER | 566797000 | 15.5 |  | Two-way Transit | 37 | 0 | 148 | 1076 | 148 | Post-Panamax | 79 | 299 | 299 | Inbound |  |  | Nearshore | 32.6986 | -79.7584 | 2020-11-27 00:06:39
APL VANCOUVER | 566797000 | 15.4 |  | Two-way Transit | 46.25 | 2 | 185 | 1076 | 148 | Post-Panamax | 79 | 300 | 298 | Inbound |  |  | Nearshore | 32.7007 | -79.7629 | 2020-11-27 00:07:40
MOL CREATION | 309046000 | 15.7 |  | Two-way Transit | 37.75 | 0 | 151 | 1036 | 151 | Post-Panamax | 71 | 120 | 120 | Outbound |  |  | Nearshore | 32.7188 | -79.8045 | 2020-11-27 00:07:40
APL VANCOUVER | 566797000 | 15.3 |  | Two-way Transit | 41.75 | 1 | 167 | 1076 | 148 | Post-Panamax | 79 | 299 | 298 | Inbound |  |  | Nearshore | 32.7029 | -79.7673 | 2020-11-27 00:08:39
MOL CREATION | 309046000 | 15.9 |  | Two-way Transit | 46.75 | 2 | 187 | 1036 | 151 | Post-Panamax | 71 | 120 | 122 | Outbound |  |  | Nearshore | 32.7163 | -79.7991 | 2020-11-27 00:08:51
APL VANCOUVER | 566797000 | 15.2 |  | Two-way Transit | 41.75 | 1 | 167 | 1076 | 148 | Post-Panamax | 79 | 299 | 298 | Inbound |  |  | Nearshore | 32.7052 | -79.7722 | 2020-11-27 00:09:46
MOL CREATION | 309046000 | 15.9 |  | Two-way Transit | 37.75 | 0 | 151 | 1036 | 151 | Post-Panamax | 71 | 121 | 121 | Outbound |  |  | Nearshore | 32.7137 | -79.7941 | 2020-11-27 00:09:57
APL VANCOUVER | 566797000 | 15 |  | Two-way Transit | 41.75 | 1 | 167 | 1076 | 148 | Post-Panamax | 79 | 300 | 299 | Inbound |  |  | Nearshore | 32.7075 | -79.777 | 2020-11-27 00:10:52
MOL CREATION | 309046000 | 15.9 |  | Two-way Transit | 42.25 | 1 | 169 | 1036 | 151 | Post-Panamax | 71 | 119 | 120 | Outbound |  |  | Nearshore | 32.7116 | -79.7895 | 2020-11-27 00:10:57
MOL CREATION | 309046000 | 15.8 |  | Two-way Transit | 46.75 | 2 | 187 | 1036 | 151 | Post-Panamax | 71 | 118 | 120 | Outbound |  |  | Nearshore | 32.7101 | -79.7864 | 2020-11-27 00:11:39
APL VANCOUVER | 566797000 | 14.5 |  | Two-way Transit | 46.25 | 2 | 185 | 1076 | 148 | Post-Panamax | 79 | 301 | 299 | Inbound |  |  | Nearshore | 32.7097 | -79.7816 | 2020-11-27 00:11:58
APL VANCOUVER | 566797000 | 14.3 |  | Two-way Transit | 37 | 0 | 148 | 1076 | 148 | Post-Panamax | 79 | 296 | 296 | Inbound |  |  | Nearshore | 32.7107 | -79.7837 | 2020-11-27 00:12:28
MOL CREATION | 309046000 | 15.9 |  | Two-way Transit | 42.25 | 1 | 169 | 1036 | 151 | Post-Panamax | 71 | 119 | 118 | Outbound |  |  | Nearshore | 32.7077 | -79.7813 | 2020-11-27 00:12:45
APL VANCOUVER | 566797000 | 14.2 |  | One-way Transit | 20.88 | 1 | 167 | 1076 | 148 | Post-Panamax | 79 | 297 | 296 | Inbound |  |  | Nearshore | 32.7127 | -79.7883 | 2020-11-27 00:13:34
MOL CREATION | 309046000 | 16.4 |  | One-way Transit | 18.88 | 0 | 151 | 1036 | 151 | Post-Panamax | 71 | 118 | 118 | Outbound |  |  | Nearshore | 32.7056 | -79.7766 | 2020-11-27 00:13:45
MOL CREATION | 309046000 | 16.6 |  | One-way Transit | 18.88 | 0 | 151 | 1036 | 151 | Post-Panamax | 71 | 118 | 118 | Outbound |  |  | Nearshore | 32.7032 | -79.7712 | 2020-11-27 00:14:51
APL VANCOUVER | 566797000 | 14.4 |  | One-way Transit | 23.12 | 2 | 185 | 1076 | 148 | Post-Panamax | 79 | 300 | 298 | Inbound |  |  | Nearshore | 32.7151 | -79.7938 | 2020-11-27 00:14:52
MOL CREATION | 309046000 | 16.6 |  | One-way Transit | 18.88 | 0 | 151 | 1036 | 151 | Post-Panamax | 71 | 118 | 118 | Outbound |  |  | Nearshore | 32.7011 | -79.7664 | 2020-11-27 00:15:51
APL VANCOUVER | 566797000 | 14.5 |  | One-way Transit | 23.12 | 2 | 185 | 1076 | 148 | Post-Panamax | 79 | 300 | 298 | Inbound |  |  | Nearshore | 32.7172 | -79.7984 | 2020-11-27 00:15:58
APL VANCOUVER | 566797000 | 14.6 |  | One-way Transit | 23.12 | 2 | 185 | 1076 | 148 | Post-Panamax | 79 | 300 | 298 | Inbound |  |  | Nearshore | 32.7184 | -79.8009 | 2020-11-27 00:16:34
MOL CREATION | 309046000 | 16.6 |  | One-way Transit | 18.88 | 0 | 151 | 1036 | 151 | Post-Panamax | 71 | 118 | 118 | Outbound |  |  | Nearshore | 32.699 | -79.7615 | 2020-11-27 00:16:51
MOL CREATION | 309046000 | 16.6 |  | One-way Transit | 21.12 | 1 | 169 | 1036 | 151 | Post-Panamax | 71 | 118 | 119 | Outbound |  |  | Nearshore | 32.6977 | -79.7586 | 2020-11-27 00:17:27
APL VANCOUVER | 566797000 | 14.7 |  | One-way Transit | 20.88 | 1 | 167 | 1076 | 148 | Post-Panamax | 79 | 299 | 298 | Inbound |  |  | Nearshore | 32.7205 | -79.8055 | 2020-11-27 00:17:40
MOL CREATION | 309046000 | 16.6 |  | One-way Transit | 21.12 | 1 | 169 | 1036 | 151 | Post-Panamax | 71 | 118 | 119 | Outbound |  |  | Nearshore | 32.6946 | -79.7519 | 2020-11-27 00:18:51
APL VANCOUVER | 566797000 | 14.9 |  | One-way Transit | 20.88 | 1 | 167 | 1076 | 148 | Post-Panamax | 79 | 300 | 299 | Inbound |  |  | Nearshore | 32.7229 | -79.8107 | 2020-11-27 00:18:52
MOL CREATION | 309046000 | 16.5 |  | One-way Transit | 18.88 | 0 | 151 | 1036 | 151 | Post-Panamax | 71 | 119 | 119 | Outbound |  |  | Nearshore | 32.6922 | -79.7466 | 2020-11-27 00:19:57
MOL CREATION | 309046000 | 16.5 |  | One-way Transit | 21.12 | 1 | 169 | 1036 | 151 | Post-Panamax | 71 | 118 | 119 | Outbound |  |  | Nearshore | 32.6911 | -79.7441 | 2020-11-27 00:20:28
MOL CREATION | 309046000 | 16.3 | 13.42 | One-way Transit | 18.88 | 0 | 151 | 1036 | 151 | Post-Panamax | 71 | 119 | 119 | Outbound | 210 | 15.66 | Offshore | 32.6882 | -79.738 | 2020-11-27 00:21:45
MOL CREATION | 309046000 | 15.8 | 13.42 | One-way Transit | 18.88 | 0 | 151 | 1036 | 151 | Post-Panamax | 71 | 119 | 119 | Outbound | 210 | 15.66 | Offshore | 32.6857 | -79.7324 | 2020-11-27 00:22:57
MOL CREATION | 309046000 | 15.7 | 13.42 | One-way Transit | 21.12 | 1 | 169 | 1036 | 151 | Post-Panamax | 71 | 118 | 119 | Outbound | 210 | 15.66 | Offshore | 32.6844 | -79.7297 | 2020-11-27 00:23:33
MOL CREATION | 309046000 | 15.2 | 13.42 | One-way Transit | 23.38 | 2 | 187 | 1036 | 151 | Post-Panamax | 71 | 119 | 121 | Outbound | 210 | 15.66 | Offshore | 32.6822 | -79.7248 | 2020-11-27 00:24:39
MOL CREATION | 309046000 | 14.8 | 13.42 | One-way Transit | 21.12 | 1 | 169 | 1036 | 151 | Post-Panamax | 71 | 120 | 121 | Outbound | 210 | 17.9 | Offshore | 32.6801 | -79.7205 | 2020-11-27 00:25:39
MOL CREATION | 309046000 | 14.4 | 13.42 | One-way Transit | 21.12 | 1 | 169 | 1036 | 151 | Post-Panamax | 71 | 120 | 121 | Outbound | 210 | 17.9 | Offshore | 32.678 | -79.7164 | 2020-11-27 00:26:39
MOL CREATION | 309046000 | 13.8 | 13.42 | One-way Transit | 21.12 | 1 | 169 | 1036 | 151 | Post-Panamax | 71 | 120 | 121 | Outbound | 210 | 17.9 | Offshore | 32.676 | -79.7124 | 2020-11-27 00:27:39
MOL CREATION | 309046000 | 13.5 | 13.42 | One-way Transit | 18.88 | 0 | 151 | 1036 | 151 | Post-Panamax | 71 | 121 | 121 | Outbound | 210 | 17.9 | Offshore | 32.6741 | -79.7084 | 2020-11-27 00:28:39
MOL CREATION | 309046000 | 13.2 | 13.42 | One-way Transit | 21.12 | 1 | 169 | 1036 | 151 | Post-Panamax | 71 | 120 | 121 | Outbound | 210 | 17.9 | Offshore | 32.6723 | -79.7046 | 2020-11-27 00:29:39
MOL CREATION | 309046000 | 12.9 | 13.42 | One-way Transit | 21.12 | 1 | 169 | 1036 | 151 | Post-Panamax | 71 | 120 | 121 | Outbound | 210 | 17.9 | Offshore | 32.6703 | -79.7006 | 2020-11-27 00:30:45
MOL CREATION | 309046000 | 12.7 | 13.42 | One-way Transit | 21.12 | 1 | 169 | 1036 | 151 | Post-Panamax | 71 | 120 | 121 | Outbound | 210 | 17.9 | Offshore | 32.6683 | -79.6967 | 2020-11-27 00:31:49
MSC MELISSA | 354340000 | 14.4 | 4.7 | Two-way Transit | 37 | 1 | 148 | 997 | 131 | Post-Panamax | 74 | 118 | 119 | Outbound | 216 | 10.29 | Nearshore | 32.7222 | -79.8098 | 2020-11-27 08:02:52
MSC MELISSA | 354340000 | 15 | 4.7 | Two-way Transit | 32.75 | 0 | 131 | 997 | 131 | Post-Panamax | 74 | 119 | 119 | Outbound | 216 | 10.29 | Nearshore | 32.7203 | -79.8055 | 2020-11-27 08:03:52
MSC MELISSA | 354340000 | 15.4 | 4.7 | Two-way Transit | 37 | 1 | 148 | 997 | 131 | Post-Panamax | 74 | 118 | 119 | Outbound | 216 | 10.29 | Nearshore | 32.719 | -79.8028 | 2020-11-27 08:04:28
MSC MELISSA | 354340000 | 15.5 | 3.36 | Two-way Transit | 32.75 | 0 | 131 | 997 | 131 | Post-Panamax | 74 | 120 | 120 | Outbound | 220 | 221.46 | Nearshore | 32.7166 | -79.7975 | 2020-11-27 08:05:40
MSC MELISSA | 354340000 | 15.7 | 3.36 | Two-way Transit | 37 | 1 | 148 | 997 | 131 | Post-Panamax | 74 | 120 | 121 | Outbound | 220 | 221.46 | Nearshore | 32.7137 | -79.7916 | 2020-11-27 08:06:58
MSC MELISSA | 354340000 | 15.8 | 3.36 | Two-way Transit | 41.5 | 2 | 166 | 997 | 131 | Post-Panamax | 74 | 119 | 121 | Outbound | 220 | 221.46 | Nearshore | 32.7116 | -79.7871 | 2020-11-27 08:07:58
MSC MELISSA | 354340000 | 15.8 | 3.36 | Two-way Transit | 32.75 | 0 | 131 | 997 | 131 | Post-Panamax | 74 | 121 | 121 | Outbound | 220 | 221.46 | Nearshore | 32.7103 | -79.7845 | 2020-11-27 08:08:33
MSC MELISSA | 354340000 | 16.1 | 3.36 | Two-way Transit | 41.5 | 2 | 166 | 997 | 131 | Post-Panamax | 74 | 121 | 123 | Outbound | 220 | 221.46 | Nearshore | 32.7075 | -79.7791 | 2020-11-27 08:09:45
MSC MELISSA | 354340000 | 16.5 | 3.36 | Two-way Transit | 41.5 | 2 | 166 | 997 | 131 | Post-Panamax | 74 | 121 | 123 | Outbound | 220 | 221.46 | Nearshore | 32.7063 | -79.7767 | 2020-11-27 08:10:16
MSC MELISSA | 354340000 | 16.8 | 3.36 | Two-way Transit | 37 | 1 | 148 | 997 | 131 | Post-Panamax | 74 | 121 | 122 | Outbound | 220 | 221.46 | Nearshore | 32.7029 | -79.7702 | 2020-11-27 08:11:40
MSC MELISSA | 354340000 | 16.8 | 3.36 | Two-way Transit | 32.75 | 0 | 131 | 997 | 131 | Post-Panamax | 74 | 120 | 120 | Outbound | 220 | 221.46 | Nearshore | 32.7005 | -79.7655 | 2020-11-27 08:12:40
MAERSK SENTOSA | 369246000 | 17.2 | 15.66 | Two-way Transit | 37.25 | 1 | 149 | 1046 | 131 | Post-Panamax | 70 | 300 | 299 | Inbound | 220 | 20.13 | Offshore | 32.6745 | -79.7082 | 2020-11-27 08:13:55
MSC MELISSA | 354340000 | 17 | 3.36 | Two-way Transit | 32.75 | 0 | 131 | 997 | 131 | Post-Panamax | 74 | 121 | 121 | Outbound | 220 | 221.46 | Nearshore | 32.6974 | -79.7593 | 2020-11-27 08:13:58
MSC MELISSA | 354340000 | 16.9 | 3.36 | Two-way Transit | 41.5 | 2 | 166 | 997 | 131 | Post-Panamax | 74 | 119 | 121 | Outbound | 220 | 221.46 | Nearshore | 32.6962 | -79.7568 | 2020-11-27 08:14:28
MSC MELISSA | 354340000 | 16.9 | 3.36 | Two-way Transit | 41.5 | 2 | 166 | 997 | 131 | Post-Panamax | 74 | 119 | 121 | Outbound | 222 | 221.46 | Nearshore | 32.6932 | -79.7506 | 2020-11-27 08:15:46
MAERSK SENTOSA | 369246000 | 17.3 | 17.9 | Two-way Transit | 37.25 | 1 | 149 | 1046 | 131 | Post-Panamax | 70 | 300 | 299 | Inbound | 220 | 20.13 | Offshore | 32.6792 | -79.7175 | 2020-11-27 08:15:49
MSC MELISSA | 354340000 | 17 | 3.36 | Two-way Transit | 37 | 1 | 148 | 997 | 131 | Post-Panamax | 74 | 120 | 121 | Outbound | 222 | 221.46 | Nearshore | 32.692 | -79.7482 | 2020-11-27 08:16:16
MAERSK SENTOSA | 369246000 | 17.2 | 17.9 | Two-way Transit | 32.75 | 0 | 131 | 1046 | 131 | Post-Panamax | 70 | 300 | 300 | Inbound | 220 | 20.13 | Offshore | 32.682 | -79.7233 | 2020-11-27 08:17:00
MSC MELISSA | 354340000 | 17 | 17.9 | Two-way Transit | 32.75 | 0 | 131 | 997 | 131 | Post-Panamax | 74 | 119 | 119 | Outbound | 220 | 20.13 | Offshore | 32.6884 | -79.741 | 2020-11-27 08:17:46
MAERSK SENTOSA | 369246000 | 16.9 | 17.9 | Two-way Transit | 41.75 | 2 | 167 | 1046 | 131 | Post-Panamax | 70 | 299 | 297 | Inbound | 220 | 20.13 | Offshore | 32.6858 | -79.731 | 2020-11-27 08:18:37
MSC MELISSA | 354340000 | 16.8 | 17.9 | Two-way Transit | 37 | 1 | 148 | 997 | 131 | Post-Panamax | 74 | 118 | 119 | Outbound | 220 | 20.13 | Offshore | 32.6862 | -79.7361 | 2020-11-27 08:18:46
MAERSK SENTOSA | 369246000 | 16.9 | 17.9 | One-way Transit | 16.38 | 0 | 131 | 1046 | 131 | Post-Panamax | 70 | 297 | 297 | Inbound | 220 | 20.13 | Offshore | 32.688 | -79.736 | 2020-11-27 08:19:37
MSC MELISSA | 354340000 | 16.8 | 17.9 | Two-way Transit | 37 | 1 | 148 | 997 | 131 | Post-Panamax | 74 | 118 | 119 | Outbound | 220 | 20.13 | Offshore | 32.684 | -79.7311 | 2020-11-27 08:19:46
MAERSK SENTOSA | 369246000 | 17.3 | 17.9 | One-way Transit | 18.62 | 1 | 149 | 1046 | 131 | Post-Panamax | 70 | 298 | 297 | Inbound | 220 | 20.13 | Offshore | 32.6898 | -79.74 | 2020-11-27 08:20:25
MAERSK SENTOSA | 369246000 | 17.2 | 3.36 | One-way Transit | 20.88 | 2 | 167 | 1046 | 131 | Post-Panamax | 70 | 299 | 297 | Inbound | 222 | 221.46 | Nearshore | 32.6928 | -79.7465 | 2020-11-27 08:21:43
MAERSK SENTOSA | 369246000 | 17.2 | 3.36 | One-way Transit | 18.62 | 1 | 149 | 1046 | 131 | Post-Panamax | 70 | 298 | 297 | Inbound | 222 | 221.46 | Nearshore | 32.695 | -79.7515 | 2020-11-27 08:22:43
MAERSK SENTOSA | 369246000 | 17.1 | 3.36 | One-way Transit | 18.62 | 1 | 149 | 1046 | 131 | Post-Panamax | 70 | 299 | 298 | Inbound | 222 | 221.46 | Nearshore | 32.6972 | -79.7565 | 2020-11-27 08:23:43
MSC MELISSA | 354340000 | 17 | 17.9 | Two-way Transit | 37 | 1 | 148 | 997 | 131 | Post-Panamax | 74 | 120 | 121 | Outbound | 220 | 20.13 | Offshore | 32.6742 | -79.7106 | 2020-11-27 08:23:59
ALBERT MAERSK | 220263000 | 15.8 | 17.9 | Two-way Transit | 40.25 | 1 | 161 | 1155 | 141 | Post-Panamax | 74 | 298 | 299 | Inbound | 220 | 20.13 | Offshore | 32.6675 | -79.6929 | 2020-11-27 08:24:35
MSC MELISSA | 354340000 | 17 | 17.9 | Two-way Transit | 37 | 1 | 148 | 997 | 131 | Post-Panamax | 74 | 120 | 121 | Outbound | 220 | 20.13 | Offshore | 32.6726 | -79.7073 | 2020-11-27 08:24:40
MAERSK SENTOSA | 369246000 | 17.2 | 3.36 | One-way Transit | 18.62 | 1 | 149 | 1046 | 131 | Post-Panamax | 70 | 298 | 297 | Inbound | 222 | 221.46 | Nearshore | 32.6995 | -79.7615 | 2020-11-27 08:24:43
MAERSK SENTOSA | 369246000 | 17.1 | 4.7 | One-way Transit | 16.38 | 0 | 131 | 1046 | 131 | Post-Panamax | 70 | 298 | 298 | Inbound | 229 | 221.46 | Nearshore | 32.7018 | -79.767 | 2020-11-27 08:25:48
ALBERT MAERSK | 220263000 | 15.7 | 17.9 | One-way Transit | 25.12 | 3 | 201 | 1155 | 141 | Post-Panamax | 74 | 300 | 297 | Inbound | 230 | 22.37 | Offshore | 32.6705 | -79.6986 | 2020-11-27 08:25:52
ALBERT MAERSK | 220263000 | 15.5 | 17.9 | One-way Transit | 20.12 | 1 | 161 | 1155 | 141 | Post-Panamax | 74 | 297 | 296 | Inbound | 230 | 22.37 | Offshore | 32.6719 | -79.7018 | 2020-11-27 08:26:35
MAERSK SENTOSA | 369246000 | 17.1 | 4.7 | One-way Transit | 16.38 | 0 | 131 | 1046 | 131 | Post-Panamax | 70 | 300 | 300 | Inbound | 229 | 221.46 | Nearshore | 32.7042 | -79.772 | 2020-11-27 08:26:48
ALBERT MAERSK | 220263000 | 15.6 | 17.9 | One-way Transit | 17.62 | 0 | 141 | 1155 | 141 | Post-Panamax | 74 | 296 | 296 | Inbound | 230 | 22.37 | Offshore | 32.6741 | -79.7067 | 2020-11-27 08:27:39
MAERSK SENTOSA | 369246000 | 17 | 4.7 | One-way Transit | 18.62 | 1 | 149 | 1046 | 131 | Post-Panamax | 70 | 300 | 299 | Inbound | 229 | 221.46 | Nearshore | 32.707 | -79.7778 | 2020-11-27 08:28:00
MAERSK SENTOSA | 369246000 | 16.7 | 4.7 | One-way Transit | 18.62 | 1 | 149 | 1046 | 131 | Post-Panamax | 70 | 300 | 299 | Inbound | 229 | 221.46 | Nearshore | 32.7083 | -79.7805 | 2020-11-27 08:28:36
ALBERT MAERSK | 220263000 | 15.7 | 17.9 | One-way Transit | 20.12 | 1 | 161 | 1155 | 141 | Post-Panamax | 74 | 297 | 296 | Inbound | 230 | 22.37 | Offshore | 32.6766 | -79.7122 | 2020-11-27 08:28:52
ALBERT MAERSK | 220263000 | 15.7 | 17.9 | One-way Transit | 17.62 | 0 | 141 | 1155 | 141 | Post-Panamax | 74 | 296 | 296 | Inbound | 230 | 22.37 | Offshore | 32.6776 | -79.7145 | 2020-11-27 08:29:22
MAERSK SENTOSA | 369246000 | 16.6 | 4.7 | One-way Transit | 18.62 | 1 | 149 | 1046 | 131 | Post-Panamax | 70 | 300 | 299 | Inbound | 229 | 221.46 | Nearshore | 32.7107 | -79.7853 | 2020-11-27 08:29:36
ALBERT MAERSK | 220263000 | 15.8 | 17.9 | One-way Transit | 17.62 | 0 | 141 | 1155 | 141 | Post-Panamax | 74 | 296 | 296 | Inbound | 230 | 22.37 | Offshore | 32.6803 | -79.7204 | 2020-11-27 08:30:39
MAERSK SENTOSA | 369246000 | 16.7 | 4.7 | One-way Transit | 18.62 | 1 | 149 | 1046 | 131 | Post-Panamax | 70 | 300 | 299 | Inbound | 229 | 221.46 | Nearshore | 32.7138 | -79.7915 | 2020-11-27 08:30:55
ALBERT MAERSK | 220263000 | 15.8 | 17.9 | One-way Transit | 22.62 | 2 | 181 | 1155 | 141 | Post-Panamax | 74 | 298 | 296 | Inbound | 230 | 22.37 | Offshore | 32.6816 | -79.7233 | 2020-11-27 08:31:16
MAERSK SENTOSA | 369246000 | 16.8 | 4.7 | One-way Transit | 18.62 | 1 | 149 | 1046 | 131 | Post-Panamax | 70 | 300 | 299 | Inbound | 229 | 221.46 | Nearshore | 32.7153 | -79.7948 | 2020-11-27 08:31:36
MAERSK SENTOSA | 369246000 | 17 | 4.7 | One-way Transit | 16.38 | 0 | 131 | 1046 | 131 | Post-Panamax | 70 | 299 | 299 | Inbound | 229 | 221.46 | Nearshore | 32.718 | -79.8002 | 2020-11-27 08:32:42
ALBERT MAERSK | 220263000 | 15.7 | 17.9 | One-way Transit | 17.62 | 0 | 141 | 1155 | 141 | Post-Panamax | 74 | 297 | 297 | Inbound | 230 | 22.37 | Offshore | 32.6846 | -79.7301 | 2020-11-27 08:32:45
ALBERT MAERSK | 220263000 | 15.7 | 17.9 | One-way Transit | 17.62 | 0 | 141 | 1155 | 141 | Post-Panamax | 74 | 298 | 298 | Inbound | 230 | 22.37 | Offshore | 32.6867 | -79.7346 | 2020-11-27 08:33:45
MAERSK SENTOSA | 369246000 | 17.1 | 4.7 | One-way Transit | 16.38 | 0 | 131 | 1046 | 131 | Post-Panamax | 70 | 298 | 298 | Inbound | 229 | 221.46 | Nearshore | 32.7208 | -79.806 | 2020-11-27 08:33:55
MAERSK SENTOSA | 369246000 | 17.3 | 4.7 | One-way Transit | 16.38 | 0 | 131 | 1046 | 131 | Post-Panamax | 70 | 298 | 298 | Inbound | 229 | 221.46 | Nearshore | 32.7222 | -79.809 | 2020-11-27 08:34:30
ALBERT MAERSK | 220263000 | 15.8 | 17.9 | One-way Transit | 17.62 | 0 | 141 | 1155 | 141 | Post-Panamax | 74 | 298 | 298 | Inbound | 230 | 22.37 | Offshore | 32.6885 | -79.7383 | 2020-11-27 08:34:34
ALBERT MAERSK | 220263000 | 15.8 | 4.7 | One-way Transit | 17.62 | 0 | 141 | 1155 | 141 | Post-Panamax | 74 | 298 | 298 | Inbound | 230 | 221.46 | Nearshore | 32.6914 | -79.7442 | 2020-11-27 08:35:52
ALBERT MAERSK | 220263000 | 15.8 | 4.7 | One-way Transit | 17.62 | 0 | 141 | 1155 | 141 | Post-Panamax | 74 | 298 | 298 | Inbound | 230 | 221.46 | Nearshore | 32.6929 | -79.7474 | 2020-11-27 08:36:34
ALBERT MAERSK | 220263000 | 15.8 | 4.7 | One-way Transit | 17.62 | 0 | 141 | 1155 | 141 | Post-Panamax | 74 | 298 | 298 | Inbound | 230 | 221.46 | Nearshore | 32.6953 | -79.7524 | 2020-11-27 08:37:40
ALBERT MAERSK | 220263000 | 15.8 | 4.7 | One-way Transit | 17.62 | 0 | 141 | 1155 | 141 | Post-Panamax | 74 | 298 | 298 | Inbound | 230 | 221.46 | Nearshore | 32.698 | -79.7578 | 2020-11-27 08:38:52
ALBERT MAERSK | 220263000 | 15.8 | 4.7 | One-way Transit | 17.62 | 0 | 141 | 1155 | 141 | Post-Panamax | 74 | 298 | 298 | Inbound | 230 | 221.46 | Nearshore | 32.6993 | -79.7605 | 2020-11-27 08:39:28
ALBERT MAERSK | 220263000 | 15.7 | 4.7 | One-way Transit | 17.62 | 0 | 141 | 1155 | 141 | Post-Panamax | 74 | 298 | 298 | Inbound | 230 | 221.46 | Nearshore | 32.7019 | -79.766 | 2020-11-27 08:40:40
ALBERT MAERSK | 220263000 | 15.7 | 4.7 | One-way Transit | 17.62 | 0 | 141 | 1155 | 141 | Post-Panamax | 74 | 298 | 298 | Inbound | 230 | 221.46 | Nearshore | 32.7041 | -79.7705 | 2020-11-27 08:41:41
ALBERT MAERSK | 220263000 | 15.6 | 4.7 | One-way Transit | 20.12 | 1 | 161 | 1155 | 141 | Post-Panamax | 74 | 297 | 296 | Inbound | 230 | 221.46 | Nearshore | 32.7065 | -79.7755 | 2020-11-27 08:42:46
ALBERT MAERSK | 220263000 | 15.5 | 4.7 | One-way Transit | 17.62 | 0 | 141 | 1155 | 141 | Post-Panamax | 74 | 296 | 296 | Inbound | 230 | 221.46 | Nearshore | 32.7077 | -79.7781 | 2020-11-27 08:43:22
ALBERT MAERSK | 220263000 | 15.3 | 4.7 | One-way Transit | 17.62 | 0 | 141 | 1155 | 141 | Post-Panamax | 74 | 296 | 296 | Inbound | 230 | 221.46 | Nearshore | 32.7105 | -79.7845 | 2020-11-27 08:44:46
ALBERT MAERSK | 220263000 | 15.4 | 5.82 | One-way Transit | 17.62 | 0 | 141 | 1155 | 141 | Post-Panamax | 74 | 296 | 296 | Inbound | 234 | 221.46 | Nearshore | 32.7125 | -79.7889 | 2020-11-27 08:45:46
ALBERT MAERSK | 220263000 | 15.5 | 5.82 | One-way Transit | 17.62 | 0 | 141 | 1155 | 141 | Post-Panamax | 74 | 296 | 296 | Inbound | 234 | 221.46 | Nearshore | 32.7148 | -79.7938 | 2020-11-27 08:46:52
ALBERT MAERSK | 220263000 | 15.6 | 5.82 | One-way Transit | 17.62 | 0 | 141 | 1155 | 141 | Post-Panamax | 74 | 298 | 298 | Inbound | 234 | 221.46 | Nearshore | 32.7168 | -79.7983 | 2020-11-27 08:47:52
ALBERT MAERSK | 220263000 | 15.7 | 5.82 | One-way Transit | 17.62 | 0 | 141 | 1155 | 141 | Post-Panamax | 74 | 298 | 298 | Inbound | 234 | 221.46 | Nearshore | 32.7183 | -79.8015 | 2020-11-27 08:48:34
ALBERT MAERSK | 220263000 | 15.9 | 5.82 | One-way Transit | 17.62 | 0 | 141 | 1155 | 141 | Post-Panamax | 74 | 298 | 298 | Inbound | 234 | 221.46 | Nearshore | 32.7207 | -79.8065 | 2020-11-27 08:49:40
CHARLESTON EXPRESS | 367168640 | 13.4 | 17.9 | One-way Transit | 14.7 | 3 | 147 | 797 | 105 | Panamax | 0 | 302 | 299 | Inbound | 230 | 22.37 | Offshore | 32.67 | -79.6993 | 2020-11-27 09:09:39
CHARLESTON EXPRESS | 367168640 | 13.4 | 17.9 | One-way Transit | 11.9 | 1 | 119 | 797 | 105 | Panamax | 0 | 301 | 300 | Inbound | 230 | 22.37 | Offshore | 32.6709 | -79.7011 | 2020-11-27 09:10:09
CHARLESTON EXPRESS | 367168640 | 13.4 | 17.9 | One-way Transit | 11.9 | 1 | 119 | 797 | 105 | Panamax | 0 | 301 | 300 | Inbound | 230 | 22.37 | Offshore | 32.6742 | -79.7075 | 2020-11-27 09:11:50
CHARLESTON EXPRESS | 367168640 | 13.3 | 17.9 | One-way Transit | 13.3 | 2 | 133 | 797 | 105 | Panamax | 0 | 298 | 296 | Inbound | 230 | 22.37 | Offshore | 32.6797 | -79.7189 | 2020-11-27 09:14:49
CHARLESTON EXPRESS | 367168640 | 13.3 | 17.9 | One-way Transit | 13.3 | 2 | 133 | 797 | 105 | Panamax | 0 | 300 | 298 | Inbound | 240 | 22.37 | Offshore | 32.6865 | -79.7337 | 2020-11-27 09:18:39
CHARLESTON EXPRESS | 367168640 | 13.3 | 17.9 | One-way Transit | 13.3 | 2 | 133 | 797 | 105 | Panamax | 0 | 300 | 298 | Inbound | 240 | 22.37 | Offshore | 32.6874 | -79.7356 | 2020-11-27 09:19:10
CHARLESTON EXPRESS | 367168640 | 13.4 | 6.93 | One-way Transit | 13.3 | 2 | 133 | 797 | 105 | Panamax | 0 | 300 | 298 | Inbound | 232 | 221.46 | Nearshore | 32.6908 | -79.7425 | 2020-11-27 09:20:59
CHARLESTON EXPRESS | 367168640 | 13.4 | 6.93 | One-way Transit | 13.3 | 2 | 133 | 797 | 105 | Panamax | 0 | 300 | 298 | Inbound | 232 | 221.46 | Nearshore | 32.6927 | -79.7464 | 2020-11-27 09:21:59
CHARLESTON EXPRESS | 367168640 | 13.4 | 6.93 | One-way Transit | 14.7 | 3 | 147 | 797 | 105 | Panamax | 0 | 301 | 298 | Inbound | 232 | 221.46 | Nearshore | 32.694 | -79.749 | 2020-11-27 09:22:40
CHARLESTON EXPRESS | 367168640 | 13.4 | 6.93 | One-way Transit | 14.7 | 3 | 147 | 797 | 105 | Panamax | 0 | 301 | 298 | Inbound | 232 | 221.46 | Nearshore | 32.6956 | -79.7522 | 2020-11-27 09:23:30
CHARLESTON EXPRESS | 367168640 | 13.3 | 6.93 | One-way Transit | 13.3 | 2 | 133 | 797 | 105 | Panamax | 0 | 300 | 298 | Inbound | 232 | 221.46 | Nearshore | 32.6971 | -79.7553 | 2020-11-27 09:24:19
CHARLESTON EXPRESS | 367168640 | 13.3 | 6.93 | One-way Transit | 14.7 | 3 | 147 | 797 | 105 | Panamax | 0 | 301 | 298 | Inbound | 229 | 221.46 | Nearshore | 32.6993 | -79.7597 | 2020-11-27 09:25:29
CHARLESTON EXPRESS | 367168640 | 13.2 | 6.93 | One-way Transit | 13.3 | 2 | 133 | 797 | 105 | Panamax | 0 | 298 | 296 | Inbound | 229 | 221.46 | Nearshore | 32.702 | -79.7655 | 2020-11-27 09:27:00
CHARLESTON EXPRESS | 367168640 | 13.2 | 6.93 | One-way Transit | 13.3 | 2 | 133 | 797 | 105 | Panamax | 0 | 299 | 297 | Inbound | 229 | 221.46 | Nearshore | 32.7038 | -79.7693 | 2020-11-27 09:28:00
CHARLESTON EXPRESS | 367168640 | 13.2 | 6.93 | One-way Transit | 13.3 | 2 | 133 | 797 | 105 | Panamax | 0 | 298 | 296 | Inbound | 229 | 221.46 | Nearshore | 32.7049 | -79.7718 | 2020-11-27 09:28:39
CHARLESTON EXPRESS | 367168640 | 13.2 | 6.93 | One-way Transit | 13.3 | 2 | 133 | 797 | 105 | Panamax | 0 | 298 | 296 | Inbound | 229 | 221.46 | Nearshore | 32.7069 | -79.7762 | 2020-11-27 09:29:49
CHARLESTON EXPRESS | 367168640 | 13.1 | 6.93 | One-way Transit | 14.7 | 3 | 147 | 797 | 105 | Panamax | 0 | 299 | 296 | Inbound | 229 | 221.46 | Nearshore | 32.7084 | -79.7794 | 2020-11-27 09:30:39
CHARLESTON EXPRESS | 367168640 | 13 | 6.93 | One-way Transit | 13.3 | 2 | 133 | 797 | 105 | Panamax | 0 | 300 | 298 | Inbound | 229 | 221.46 | Nearshore | 32.7105 | -79.7839 | 2020-11-27 09:31:49
CHARLESTON EXPRESS | 367168640 | 13.1 | 6.93 | One-way Transit | 14.7 | 3 | 147 | 797 | 105 | Panamax | 0 | 301 | 298 | Inbound | 229 | 221.46 | Nearshore | 32.7127 | -79.7883 | 2020-11-27 09:33:00
CHARLESTON EXPRESS | 367168640 | 13.2 | 6.93 | One-way Transit | 13.3 | 2 | 133 | 797 | 105 | Panamax | 0 | 300 | 298 | Inbound | 229 | 221.46 | Nearshore | 32.7142 | -79.7913 | 2020-11-27 09:33:49
CHARLESTON EXPRESS | 367168640 | 13.2 | 6.93 | One-way Transit | 13.3 | 2 | 133 | 797 | 105 | Panamax | 0 | 300 | 298 | Inbound | 229 | 221.46 | Nearshore | 32.7161 | -79.795 | 2020-11-27 09:34:49
CHARLESTON EXPRESS | 367168640 | 13.3 | 5.82 | One-way Transit | 16 | 4 | 160 | 797 | 105 | Panamax | 0 | 301 | 297 | Inbound | 231 | 221.46 | Nearshore | 32.7183 | -79.7995 | 2020-11-27 09:36:00
CHARLESTON EXPRESS | 367168640 | 13.3 | 5.82 | One-way Transit | 13.3 | 2 | 133 | 797 | 105 | Panamax | 0 | 298 | 296 | Inbound | 231 | 221.46 | Nearshore | 32.7201 | -79.8033 | 2020-11-27 09:37:00
CHARLESTON EXPRESS | 367168640 | 13.4 | 5.82 | One-way Transit | 13.3 | 2 | 133 | 797 | 105 | Panamax | 0 | 299 | 297 | Inbound | 231 | 221.46 | Nearshore | 32.7219 | -79.8073 | 2020-11-27 09:38:00
TORRENS | 248923000 | 9.7 | 20.13 | One-way Transit | 13.9 | 3 | 139 | 656 | 105 | Panamax | 70 | 299 | 296 | Inbound | 240 | 22.37 | Offshore | 32.6739 | -79.7075 | 2020-11-27 09:46:57
TORRENS | 248923000 | 10.7 | 20.13 | One-way Transit | 13.9 | 3 | 139 | 656 | 105 | Panamax | 70 | 298 | 295 | Inbound | 240 | 22.37 | Offshore | 32.6752 | -79.7105 | 2020-11-27 09:47:57
TORRENS | 248923000 | 11.3 | 20.13 | One-way Transit | 11.6 | 1 | 116 | 656 | 105 | Panamax | 70 | 297 | 296 | Inbound | 240 | 22.37 | Offshore | 32.6767 | -79.7139 | 2020-11-27 09:48:57
TORRENS | 248923000 | 12.8 | 20.13 | One-way Transit | 12.8 | 2 | 128 | 656 | 105 | Panamax | 70 | 299 | 297 | Inbound | 240 | 22.37 | Offshore | 32.6853 | -79.7331 | 2020-11-27 09:54:17
TORRENS | 248923000 | 12.9 | 17.9 | One-way Transit | 11.6 | 1 | 116 | 656 | 105 | Panamax | 70 | 300 | 299 | Inbound | 240 | 22.37 | Offshore | 32.6879 | -79.7384 | 2020-11-27 09:55:47
TORRENS | 248923000 | 13 | 17.9 | One-way Transit | 11.6 | 1 | 116 | 656 | 105 | Panamax | 70 | 301 | 300 | Inbound | 240 | 22.37 | Offshore | 32.6889 | -79.7404 | 2020-11-27 09:56:17
TORRENS | 248923000 | 13 | 6.93 | One-way Transit | 11.6 | 1 | 116 | 656 | 105 | Panamax | 70 | 300 | 299 | Inbound | 232 | 10.29 | Nearshore | 32.692 | -79.7465 | 2020-11-27 09:57:56
TORRENS | 248923000 | 13 | 6.93 | One-way Transit | 11.6 | 1 | 116 | 656 | 105 | Panamax | 70 | 298 | 297 | Inbound | 232 | 10.29 | Nearshore | 32.6932 | -79.749 | 2020-11-27 09:58:36
TORRENS | 248923000 | 13 | 6.93 | One-way Transit | 11.6 | 1 | 116 | 656 | 105 | Panamax | 70 | 298 | 297 | Inbound | 232 | 10.29 | Nearshore | 32.6952 | -79.7534 | 2020-11-27 09:59:47
TORRENS | 248923000 | 12.6 | 6.93 | One-way Transit | 11.6 | 1 | 116 | 656 | 105 | Panamax | 70 | 298 | 297 | Inbound | 232 | 10.29 | Nearshore | 32.6964 | -79.7558 | 2020-11-27 10:00:27
TORRENS | 248923000 | 11.7 | 6.93 | One-way Transit | 11.6 | 1 | 116 | 656 | 105 | Panamax | 70 | 298 | 297 | Inbound | 232 | 10.29 | Nearshore | 32.6983 | -79.7599 | 2020-11-27 10:01:36
TORRENS | 248923000 | 11.4 | 6.93 | One-way Transit | 12.8 | 2 | 128 | 656 | 105 | Panamax | 70 | 299 | 297 | Inbound | 232 | 10.29 | Nearshore | 32.6992 | -79.762 | 2020-11-27 10:02:16
TORRENS | 248923000 | 10.7 | 6.93 | One-way Transit | 12.8 | 2 | 128 | 656 | 105 | Panamax | 70 | 299 | 297 | Inbound | 232 | 10.29 | Nearshore | 32.7015 | -79.7667 | 2020-11-27 10:03:47
TORRENS | 248923000 | 10.4 | 6.93 | One-way Transit | 12.8 | 2 | 128 | 656 | 105 | Panamax | 70 | 299 | 297 | Inbound | 232 | 10.29 | Nearshore | 32.7029 | -79.7697 | 2020-11-27 10:04:46
TORRENS | 248923000 | 10.2 | 6.93 | One-way Transit | 12.8 | 2 | 128 | 656 | 105 | Panamax | 70 | 300 | 298 | Inbound | 229 | 221.46 | Nearshore | 32.7039 | -79.7717 | 2020-11-27 10:05:26
TORRENS | 248923000 | 10 | 6.93 | One-way Transit | 12.8 | 2 | 128 | 656 | 105 | Panamax | 70 | 301 | 299 | Inbound | 229 | 221.46 | Nearshore | 32.7058 | -79.7754 | 2020-11-27 10:06:46
TORRENS | 248923000 | 9.8 | 6.93 | One-way Transit | 13.9 | 3 | 139 | 656 | 105 | Panamax | 70 | 301 | 298 | Inbound | 229 | 221.46 | Nearshore | 32.7075 | -79.7787 | 2020-11-27 10:07:57
TORRENS | 248923000 | 9.7 | 6.93 | One-way Transit | 12.8 | 2 | 128 | 656 | 105 | Panamax | 70 | 299 | 297 | Inbound | 229 | 221.46 | Nearshore | 32.7085 | -79.7806 | 2020-11-27 10:08:37
TORRENS | 248923000 | 9.5 | 6.93 | One-way Transit | 12.8 | 2 | 128 | 656 | 105 | Panamax | 70 | 299 | 297 | Inbound | 229 | 221.46 | Nearshore | 32.7095 | -79.7827 | 2020-11-27 10:09:26
TORRENS | 248923000 | 10 | 6.93 | One-way Transit | 12.8 | 2 | 128 | 656 | 105 | Panamax | 70 | 299 | 297 | Inbound | 229 | 221.46 | Nearshore | 32.7111 | -79.7861 | 2020-11-27 10:10:37
TORRENS | 248923000 | 10.5 | 6.93 | One-way Transit | 12.8 | 2 | 128 | 656 | 105 | Panamax | 70 | 299 | 297 | Inbound | 229 | 221.46 | Nearshore | 32.7121 | -79.7882 | 2020-11-27 10:11:17
TORRENS | 248923000 | 11.4 | 6.93 | One-way Transit | 12.8 | 2 | 128 | 656 | 105 | Panamax | 70 | 299 | 297 | Inbound | 229 | 221.46 | Nearshore | 32.7142 | -79.7924 | 2020-11-27 10:12:37
TORRENS | 248923000 | 12 | 6.93 | One-way Transit | 12.8 | 2 | 128 | 656 | 105 | Panamax | 70 | 298 | 296 | Inbound | 229 | 221.46 | Nearshore | 32.7159 | -79.7962 | 2020-11-27 10:13:47
TORRENS | 248923000 | 12.3 | 6.93 | One-way Transit | 12.8 | 2 | 128 | 656 | 105 | Panamax | 70 | 298 | 296 | Inbound | 229 | 221.46 | Nearshore | 32.7176 | -79.7999 | 2020-11-27 10:14:47
TORRENS | 248923000 | 12.6 | 6.93 | One-way Transit | 11.6 | 1 | 116 | 656 | 105 | Panamax | 70 | 297 | 296 | Inbound | 230 | 221.46 | Nearshore | 32.7195 | -79.8042 | 2020-11-27 10:15:56
TORRENS | 248923000 | 12.8 | 6.93 | One-way Transit | 12.8 | 2 | 128 | 656 | 105 | Panamax | 70 | 298 | 296 | Inbound | 230 | 221.46 | Nearshore | 32.7212 | -79.8079 | 2020-11-27 10:16:56
TORRENS | 248923000 | 12.9 | 6.93 | One-way Transit | 12.8 | 2 | 128 | 656 | 105 | Panamax | 70 | 298 | 296 | Inbound | 230 | 221.46 | Nearshore | 32.7224 | -79.8104 | 2020-11-27 10:17:36
TORRENS | 248923000 | 14.6 | 4.7 | One-way Transit | 12.8 | 2 | 128 | 656 | 105 | Panamax | 70 | 119 | 121 | Outbound | 266 | 221.46 | Nearshore | 32.7217 | -79.8091 | 2020-11-27 22:49:42
TORRENS | 248923000 | 14.8 | 4.7 | One-way Transit | 11.6 | 1 | 116 | 656 | 105 | Panamax | 70 | 120 | 121 | Outbound | 266 | 221.46 | Nearshore | 32.7197 | -79.8048 | 2020-11-27 22:50:42
TORRENS | 248923000 | 15 | 4.7 | One-way Transit | 12.8 | 2 | 128 | 656 | 105 | Panamax | 70 | 117 | 119 | Outbound | 266 | 221.46 | Nearshore | 32.7175 | -79.7999 | 2020-11-27 22:51:48
TORRENS | 248923000 | 15 | 4.7 | One-way Transit | 11.6 | 1 | 116 | 656 | 105 | Panamax | 70 | 118 | 119 | Outbound | 266 | 221.46 | Nearshore | 32.7151 | -79.7946 | 2020-11-27 22:53:01
TORRENS | 248923000 | 15.1 | 4.7 | One-way Transit | 11.6 | 1 | 116 | 656 | 105 | Panamax | 70 | 118 | 119 | Outbound | 266 | 221.46 | Nearshore | 32.7142 | -79.7925 | 2020-11-27 22:53:30
TORRENS | 248923000 | 15.2 | 4.7 | One-way Transit | 11.6 | 1 | 116 | 656 | 105 | Panamax | 70 | 118 | 119 | Outbound | 266 | 221.46 | Nearshore | 32.712 | -79.7876 | 2020-11-27 22:54:36
TORRENS | 248923000 | 15.2 | 3.36 | One-way Transit | 11.6 | 1 | 116 | 656 | 105 | Panamax | 70 | 119 | 120 | Outbound | 269 | 5.82 | Nearshore | 32.7099 | -79.7832 | 2020-11-27 22:55:36
TORRENS | 248923000 | 15.3 | 3.36 | One-way Transit | 12.8 | 2 | 128 | 656 | 105 | Panamax | 70 | 118 | 120 | Outbound | 269 | 5.82 | Nearshore | 32.7078 | -79.7787 | 2020-11-27 22:56:36
TORRENS | 248923000 | 15.7 | 3.36 | One-way Transit | 11.6 | 1 | 116 | 656 | 105 | Panamax | 70 | 119 | 120 | Outbound | 269 | 5.82 | Nearshore | 32.7055 | -79.774 | 2020-11-27 22:57:42
TORRENS | 248923000 | 15.8 | 3.36 | One-way Transit | 12.8 | 2 | 128 | 656 | 105 | Panamax | 70 | 118 | 120 | Outbound | 269 | 5.82 | Nearshore | 32.7034 | -79.7694 | 2020-11-27 22:58:42
TORRENS | 248923000 | 15.8 | 3.36 | One-way Transit | 11.6 | 1 | 116 | 656 | 105 | Panamax | 70 | 119 | 120 | Outbound | 269 | 5.82 | Nearshore | 32.7012 | -79.7648 | 2020-11-27 22:59:42
TORRENS | 248923000 | 15.8 | 3.36 | One-way Transit | 11.6 | 1 | 116 | 656 | 105 | Panamax | 70 | 119 | 120 | Outbound | 269 | 5.82 | Nearshore | 32.6988 | -79.7597 | 2020-11-27 23:00:48
TORRENS | 248923000 | 15.8 | 3.36 | One-way Transit | 11.6 | 1 | 116 | 656 | 105 | Panamax | 70 | 119 | 120 | Outbound | 269 | 5.82 | Nearshore | 32.6967 | -79.7552 | 2020-11-27 23:01:48
TORRENS | 248923000 | 15.9 | 3.36 | One-way Transit | 11.6 | 1 | 116 | 656 | 105 | Panamax | 70 | 119 | 120 | Outbound | 269 | 5.82 | Nearshore | 32.6944 | -79.7505 | 2020-11-27 23:02:48
TORRENS | 248923000 | 15.9 | 3.36 | One-way Transit | 11.6 | 1 | 116 | 656 | 105 | Panamax | 70 | 119 | 120 | Outbound | 269 | 5.82 | Nearshore | 32.693 | -79.7475 | 2020-11-27 23:03:30
TORRENS | 248923000 | 15.9 | 15.66 | One-way Transit | 11.6 | 1 | 116 | 656 | 105 | Panamax | 70 | 119 | 120 | Outbound | 290 | 20.13 | Offshore | 32.6902 | -79.7416 | 2020-11-27 23:04:48
TORRENS | 248923000 | 15.7 | 13.42 | One-way Transit | 11.6 | 1 | 116 | 656 | 105 | Panamax | 70 | 119 | 120 | Outbound | 280 | 17.9 | Offshore | 32.6878 | -79.7365 | 2020-11-27 23:05:54
TORRENS | 248923000 | 15.4 | 13.42 | One-way Transit | 12.8 | 2 | 128 | 656 | 105 | Panamax | 70 | 119 | 121 | Outbound | 280 | 17.9 | Offshore | 32.6852 | -79.7312 | 2020-11-27 23:07:07
TORRENS | 248923000 | 15.1 | 13.42 | One-way Transit | 11.6 | 1 | 116 | 656 | 105 | Panamax | 70 | 120 | 121 | Outbound | 280 | 17.9 | Offshore | 32.6814 | -79.7234 | 2020-11-27 23:08:56
TORRENS | 248923000 | 14.9 | 13.42 | One-way Transit | 12.8 | 2 | 128 | 656 | 105 | Panamax | 70 | 120 | 122 | Outbound | 280 | 17.9 | Offshore | 32.679 | -79.7185 | 2020-11-27 23:10:00
TORRENS | 248923000 | 14.5 | 13.42 | One-way Transit | 11.6 | 1 | 116 | 656 | 105 | Panamax | 70 | 121 | 122 | Outbound | 280 | 17.9 | Offshore | 32.6773 | -79.7152 | 2020-11-27 23:10:49
TORRENS | 248923000 | 13.9 | 13.42 | One-way Transit | 12.8 | 2 | 128 | 656 | 105 | Panamax | 70 | 120 | 122 | Outbound | 280 | 17.9 | Offshore | 32.6759 | -79.7125 | 2020-11-27 23:11:30
TORRENS | 248923000 | 12.8 | 13.42 | One-way Transit | 12.8 | 2 | 128 | 656 | 105 | Panamax | 70 | 120 | 122 | Outbound | 280 | 17.9 | Offshore | 32.6734 | -79.7076 | 2020-11-27 23:12:49
TORRENS | 248923000 | 12.2 | 13.42 | One-way Transit | 12.8 | 2 | 128 | 656 | 105 | Panamax | 70 | 120 | 122 | Outbound | 280 | 17.9 | Offshore | 32.6722 | -79.7052 | 2020-11-27 23:13:30
TORRENS | 248923000 | 11.7 | 13.42 | One-way Transit | 12.8 | 2 | 128 | 656 | 105 | Panamax | 70 | 120 | 122 | Outbound | 280 | 17.9 | Offshore | 32.6709 | -79.7026 | 2020-11-27 23:14:18
TORRENS | 248923000 | 11.4 | 13.42 | One-way Transit | 12.8 | 2 | 128 | 656 | 105 | Panamax | 70 | 120 | 122 | Outbound | 280 | 15.66 | Offshore | 32.6696 | -79.7 | 2020-11-27 23:15:06
MAERSK GATESHEAD | 563076200 | 18.3 | 6.04 | One-way Transit | 10.5 | 0 | 105 | 958 | 105 | Panamax | 71 | 120 | 120 | Outbound | 175 | 9.4 | Nearshore | 32.7213 | -79.8076 | 2020-11-26 01:03:25
MAERSK GATESHEAD | 563076200 | 17.8 | 6.71 | One-way Transit | 12.2 | 1 | 122 | 958 | 105 | Panamax | 71 | 120 | 121 | Outbound | 173 | 221.46 | Nearshore | 32.7062 | -79.7757 | 2020-11-26 01:09:43
MAERSK GATESHEAD | 563076200 | 18 | 6.71 | One-way Transit | 12.2 | 1 | 122 | 958 | 105 | Panamax | 71 | 119 | 120 | Outbound | 173 | 221.46 | Nearshore | 32.6992 | -79.7615 | 2020-11-26 01:12:31
MAERSK GATESHEAD | 563076200 | 18.1 | 6.71 | One-way Transit | 10.5 | 0 | 105 | 958 | 105 | Panamax | 71 | 120 | 120 | Outbound | 173 | 221.46 | Nearshore | 32.6938 | -79.75 | 2020-11-26 01:14:43
MAERSK GATESHEAD | 563076200 | 18.2 | 8.05 | One-way Transit | 10.5 | 0 | 105 | 958 | 105 | Panamax | 71 | 120 | 120 | Outbound | 167 | 221.46 | Nearshore | 32.6917 | -79.7458 | 2020-11-26 01:15:31
MAERSK GATESHEAD | 563076200 | 18.2 | 21.7 | One-way Transit | 12.2 | 1 | 122 | 958 | 105 | Panamax | 71 | 119 | 120 | Outbound | 176 | 26.17 | Offshore | 32.6887 | -79.7395 | 2020-11-26 01:16:43
BRUSSELS | 255806004 | 16.6 | 10.07 | One-way Transit | 16.3 | 2 | 163 | 912 | 131 | Panamax | 79 | 119 | 117 | Outbound | 164 | 221.46 | Nearshore | 32.7204 | -79.8054 | 2020-11-26 02:23:59
BRUSSELS | 255806004 | 16.8 | 10.07 | One-way Transit | 17.9 | 3 | 179 | 912 | 131 | Panamax | 79 | 120 | 117 | Outbound | 164 | 221.46 | Nearshore | 32.719 | -79.8027 | 2020-11-26 02:24:34
BRUSSELS | 255806004 | 16.5 | 11.41 | One-way Transit | 17.9 | 3 | 179 | 912 | 131 | Panamax | 79 | 120 | 117 | Outbound | 162 | 221.46 | Nearshore | 32.7164 | -79.7973 | 2020-11-26 02:25:41
BRUSSELS | 255806004 | 16.5 | 11.41 | One-way Transit | 17.9 | 3 | 179 | 912 | 131 | Panamax | 79 | 121 | 118 | Outbound | 162 | 221.46 | Nearshore | 32.7113 | -79.787 | 2020-11-26 02:27:53
BRUSSELS | 255806004 | 16.3 | 11.41 | One-way Transit | 16.3 | 2 | 163 | 912 | 131 | Panamax | 79 | 119 | 117 | Outbound | 162 | 221.46 | Nearshore | 32.7088 | -79.7818 | 2020-11-26 02:28:58
BRUSSELS | 255806004 | 16.9 | 11.41 | One-way Transit | 16.3 | 2 | 163 | 912 | 131 | Panamax | 79 | 119 | 117 | Outbound | 162 | 221.46 | Nearshore | 32.7067 | -79.7775 | 2020-11-26 02:29:53
BRUSSELS | 255806004 | 17 | 11.41 | One-way Transit | 16.3 | 2 | 163 | 912 | 131 | Panamax | 79 | 119 | 117 | Outbound | 162 | 221.46 | Nearshore | 32.7056 | -79.775 | 2020-11-26 02:30:23
BRUSSELS | 255806004 | 17 | 11.41 | One-way Transit | 16.3 | 2 | 163 | 912 | 131 | Panamax | 79 | 120 | 118 | Outbound | 162 | 221.46 | Nearshore | 32.7019 | -79.7673 | 2020-11-26 02:31:58
BRUSSELS | 255806004 | 17 | 11.41 | One-way Transit | 16.3 | 2 | 163 | 912 | 131 | Panamax | 79 | 120 | 118 | Outbound | 162 | 221.46 | Nearshore | 32.7003 | -79.7638 | 2020-11-26 02:32:41
BRUSSELS | 255806004 | 17.1 | 11.41 | One-way Transit | 16.3 | 2 | 163 | 912 | 131 | Panamax | 79 | 119 | 117 | Outbound | 162 | 221.46 | Nearshore | 32.6973 | -79.7574 | 2020-11-26 02:33:58
BRUSSELS | 255806004 | 17 | 11.41 | One-way Transit | 14.7 | 1 | 147 | 912 | 131 | Panamax | 79 | 118 | 117 | Outbound | 162 | 221.46 | Nearshore | 32.6962 | -79.755 | 2020-11-26 02:34:29
BRUSSELS | 255806004 | 16.9 | 12.75 | One-way Transit | 14.7 | 1 | 147 | 912 | 131 | Panamax | 79 | 120 | 119 | Outbound | 155 | 221.46 | Nearshore | 32.6928 | -79.7476 | 2020-11-26 02:35:59
BRUSSELS | 255806004 | 16.8 | 12.75 | One-way Transit | 14.7 | 1 | 147 | 912 | 131 | Panamax | 79 | 120 | 119 | Outbound | 155 | 221.46 | Nearshore | 32.6914 | -79.7446 | 2020-11-26 02:36:35
BRUSSELS | 255806004 | 16.7 | 20.36 | One-way Transit | 14.7 | 1 | 147 | 912 | 131 | Panamax | 79 | 120 | 119 | Outbound | 172 | 24.61 | Offshore | 32.6882 | -79.7379 | 2020-11-26 02:37:59
BRUSSELS | 255806004 | 16.4 | 20.36 | One-way Transit | 13.1 | 0 | 131 | 912 | 131 | Panamax | 79 | 119 | 119 | Outbound | 172 | 24.61 | Offshore | 32.6858 | -79.7327 | 2020-11-26 02:39:05
MOL CREATION | 309046000 | 16 | 20.13 | One-way Transit | 21.12 | 1 | 169 | 1036 | 151 | Post-Panamax | 71 | 300 | 299 | Inbound | 185 | 26.4 | Offshore | 32.6766 | -79.7137 | 2020-11-26 03:41:10
MOL CREATION | 309046000 | 16.1 | 20.13 | One-way Transit | 21.12 | 1 | 169 | 1036 | 151 | Post-Panamax | 71 | 298 | 299 | Inbound | 185 | 26.4 | Offshore | 32.6795 | -79.7202 | 2020-11-26 03:42:34
MOL CREATION | 309046000 | 16 | 20.13 | One-way Transit | 18.88 | 0 | 151 | 1036 | 151 | Post-Panamax | 71 | 298 | 298 | Inbound | 185 | 26.4 | Offshore | 32.6824 | -79.7263 | 2020-11-26 03:43:52
MOL CREATION | 309046000 | 16 | 20.13 | One-way Transit | 18.88 | 0 | 151 | 1036 | 151 | Post-Panamax | 71 | 299 | 299 | Inbound | 185 | 26.4 | Offshore | 32.6847 | -79.7313 | 2020-11-26 03:44:58
MOL CREATION | 309046000 | 16 | 18.79 | One-way Transit | 18.88 | 0 | 151 | 1036 | 151 | Post-Panamax | 71 | 299 | 299 | Inbound | 183 | 25.05 | Offshore | 32.686 | -79.7341 | 2020-11-26 03:45:34
MOL CREATION | 309046000 | 16.1 | 18.79 | One-way Transit | 21.12 | 1 | 169 | 1036 | 151 | Post-Panamax | 71 | 299 | 300 | Inbound | 183 | 25.05 | Offshore | 32.6884 | -79.7392 | 2020-11-26 03:46:40
MOL CREATION | 309046000 | 16.1 | 10.51 | One-way Transit | 18.88 | 0 | 151 | 1036 | 151 | Post-Panamax | 71 | 300 | 300 | Inbound | 185 | 221.46 | Nearshore | 32.691 | -79.7448 | 2020-11-26 03:47:52
MOL CREATION | 309046000 | 16.1 | 10.51 | One-way Transit | 18.88 | 0 | 151 | 1036 | 151 | Post-Panamax | 71 | 300 | 300 | Inbound | 185 | 221.46 | Nearshore | 32.6923 | -79.7475 | 2020-11-26 03:48:28
MOL CREATION | 309046000 | 16.1 | 10.51 | One-way Transit | 21.12 | 1 | 169 | 1036 | 151 | Post-Panamax | 71 | 300 | 299 | Inbound | 185 | 221.46 | Nearshore | 32.6951 | -79.7531 | 2020-11-26 03:49:40
MOL CREATION | 309046000 | 16 | 10.51 | One-way Transit | 21.12 | 1 | 169 | 1036 | 151 | Post-Panamax | 71 | 300 | 299 | Inbound | 185 | 221.46 | Nearshore | 32.6977 | -79.7586 | 2020-11-26 03:50:52
MOL CREATION | 309046000 | 15.9 | 10.51 | One-way Transit | 18.88 | 0 | 151 | 1036 | 151 | Post-Panamax | 71 | 300 | 300 | Inbound | 185 | 221.46 | Nearshore | 32.699 | -79.7612 | 2020-11-26 03:51:28
MOL CREATION | 309046000 | 15.8 | 10.51 | One-way Transit | 18.88 | 0 | 151 | 1036 | 151 | Post-Panamax | 71 | 300 | 300 | Inbound | 185 | 221.46 | Nearshore | 32.7014 | -79.7662 | 2020-11-26 03:52:34
MOL CREATION | 309046000 | 15.7 | 10.51 | One-way Transit | 21.12 | 1 | 169 | 1036 | 151 | Post-Panamax | 71 | 300 | 299 | Inbound | 185 | 221.46 | Nearshore | 32.7043 | -79.7721 | 2020-11-26 03:53:52
MOL CREATION | 309046000 | 15.6 | 10.51 | One-way Transit | 21.12 | 1 | 169 | 1036 | 151 | Post-Panamax | 71 | 300 | 299 | Inbound | 185 | 221.46 | Nearshore | 32.7066 | -79.7771 | 2020-11-26 03:54:58
MOL CREATION | 309046000 | 15.4 | 10.07 | One-way Transit | 21.12 | 1 | 169 | 1036 | 151 | Post-Panamax | 71 | 300 | 299 | Inbound | 188 | 12.97 | Nearshore | 32.7077 | -79.7792 | 2020-11-26 03:55:28
MOL CREATION | 309046000 | 15 | 10.07 | One-way Transit | 21.12 | 1 | 169 | 1036 | 151 | Post-Panamax | 71 | 299 | 300 | Inbound | 188 | 12.97 | Nearshore | 32.71 | -79.784 | 2020-11-26 03:56:34
MOL CREATION | 309046000 | 15 | 10.07 | One-way Transit | 18.88 | 0 | 151 | 1036 | 151 | Post-Panamax | 71 | 300 | 300 | Inbound | 188 | 12.97 | Nearshore | 32.7124 | -79.7891 | 2020-11-26 03:57:46
MOL CREATION | 309046000 | 15 | 10.07 | One-way Transit | 18.88 | 0 | 151 | 1036 | 151 | Post-Panamax | 71 | 300 | 300 | Inbound | 188 | 12.97 | Nearshore | 32.7137 | -79.7918 | 2020-11-26 03:58:22
MOL CREATION | 309046000 | 15.1 | 10.07 | One-way Transit | 18.88 | 0 | 151 | 1036 | 151 | Post-Panamax | 71 | 301 | 301 | Inbound | 188 | 12.97 | Nearshore | 32.7171 | -79.7985 | 2020-11-26 03:59:58
MOL CREATION | 309046000 | 15.2 | 10.07 | One-way Transit | 21.12 | 1 | 169 | 1036 | 151 | Post-Panamax | 71 | 302 | 301 | Inbound | 188 | 12.97 | Nearshore | 32.7194 | -79.8029 | 2020-11-26 04:00:58
MOL CREATION | 309046000 | 15.2 | 10.07 | One-way Transit | 18.88 | 0 | 151 | 1036 | 151 | Post-Panamax | 71 | 301 | 301 | Inbound | 188 | 12.97 | Nearshore | 32.7205 | -79.805 | 2020-11-26 04:01:28
MOL CREATION | 309046000 | 15.2 | 10.07 | One-way Transit | 23.38 | 2 | 187 | 1036 | 151 | Post-Panamax | 71 | 300 | 298 | Inbound | 188 | 12.97 | Nearshore | 32.723 | -79.8101 | 2020-11-26 04:02:40
MSC MELISSA | 354340000 | 17.2 | 22.59 | One-way Transit | 16.38 | 0 | 131 | 997 | 131 | Post-Panamax | 74 | 301 | 301 | Inbound | 187 | 28.41 | Offshore | 32.6687 | -79.6975 | 2020-11-26 07:20:29
MSC MELISSA | 354340000 | 17.2 | 22.59 | One-way Transit | 20.75 | 2 | 166 | 997 | 131 | Post-Panamax | 74 | 301 | 299 | Inbound | 187 | 28.41 | Offshore | 32.6719 | -79.7038 | 2020-11-26 07:21:48
MSC MELISSA | 354340000 | 17.2 | 22.59 | One-way Transit | 16.38 | 0 | 131 | 997 | 131 | Post-Panamax | 74 | 298 | 298 | Inbound | 187 | 28.41 | Offshore | 32.6744 | -79.7092 | 2020-11-26 07:22:53
MSC MELISSA | 354340000 | 17.3 | 22.59 | One-way Transit | 18.5 | 1 | 148 | 997 | 131 | Post-Panamax | 74 | 298 | 299 | Inbound | 187 | 28.41 | Offshore | 32.6767 | -79.7142 | 2020-11-26 07:23:53
MSC MELISSA | 354340000 | 17.3 | 22.59 | One-way Transit | 18.5 | 1 | 148 | 997 | 131 | Post-Panamax | 74 | 298 | 299 | Inbound | 187 | 28.41 | Offshore | 32.6778 | -79.7167 | 2020-11-26 07:24:24
MSC MELISSA | 354340000 | 17.3 | 21.92 | One-way Transit | 18.5 | 1 | 148 | 997 | 131 | Post-Panamax | 74 | 300 | 301 | Inbound | 180 | 27.07 | Offshore | 32.6797 | -79.7207 | 2020-11-26 07:25:12
MSC MELISSA | 354340000 | 17.3 | 21.92 | One-way Transit | 18.5 | 1 | 148 | 997 | 131 | Post-Panamax | 74 | 300 | 301 | Inbound | 180 | 27.07 | Offshore | 32.6829 | -79.7272 | 2020-11-26 07:26:30
MSC MELISSA | 354340000 | 17.2 | 21.92 | One-way Transit | 18.5 | 1 | 148 | 997 | 131 | Post-Panamax | 74 | 300 | 301 | Inbound | 180 | 27.07 | Offshore | 32.6853 | -79.7321 | 2020-11-26 07:27:30
MSC MELISSA | 354340000 | 17.3 | 21.92 | One-way Transit | 20.75 | 2 | 166 | 997 | 131 | Post-Panamax | 74 | 299 | 301 | Inbound | 180 | 27.07 | Offshore | 32.6884 | -79.7384 | 2020-11-26 07:28:48
MSC MELISSA | 354340000 | 17.3 | 8.05 | One-way Transit | 18.5 | 1 | 148 | 997 | 131 | Post-Panamax | 74 | 300 | 301 | Inbound | 197 | 221.46 | Nearshore | 32.6908 | -79.7433 | 2020-11-26 07:29:48
MSC MELISSA | 354340000 | 17.2 | 8.05 | One-way Transit | 18.5 | 1 | 148 | 997 | 131 | Post-Panamax | 74 | 300 | 301 | Inbound | 197 | 221.46 | Nearshore | 32.6935 | -79.7486 | 2020-11-26 07:30:54
MSC MELISSA | 354340000 | 17.3 | 8.05 | One-way Transit | 18.5 | 1 | 148 | 997 | 131 | Post-Panamax | 74 | 300 | 301 | Inbound | 197 | 221.46 | Nearshore | 32.6952 | -79.7521 | 2020-11-26 07:31:36
MSC MELISSA | 354340000 | 17.2 | 8.05 | One-way Transit | 18.5 | 1 | 148 | 997 | 131 | Post-Panamax | 74 | 302 | 303 | Inbound | 197 | 221.46 | Nearshore | 32.6985 | -79.7583 | 2020-11-26 07:32:54
MSC MELISSA | 354340000 | 17 | 8.05 | One-way Transit | 18.5 | 1 | 148 | 997 | 131 | Post-Panamax | 74 | 300 | 299 | Inbound | 197 | 221.46 | Nearshore | 32.701 | -79.7631 | 2020-11-26 07:33:54
MSC MELISSA | 354340000 | 16.8 | 8.05 | One-way Transit | 16.38 | 0 | 131 | 997 | 131 | Post-Panamax | 74 | 299 | 299 | Inbound | 197 | 221.46 | Nearshore | 32.703 | -79.7671 | 2020-11-26 07:34:42
MSC MELISSA | 354340000 | 16.8 | 5.37 | One-way Transit | 20.75 | 2 | 166 | 997 | 131 | Post-Panamax | 74 | 301 | 299 | Inbound | 209 | 221.46 | Nearshore | 32.7057 | -79.7727 | 2020-11-26 07:35:54
MSC MELISSA | 354340000 | 16.6 | 5.37 | One-way Transit | 20.75 | 2 | 166 | 997 | 131 | Post-Panamax | 74 | 300 | 298 | Inbound | 209 | 221.46 | Nearshore | 32.7075 | -79.7766 | 2020-11-26 07:36:41
MSC MELISSA | 354340000 | 16.1 | 5.37 | One-way Transit | 18.5 | 1 | 148 | 997 | 131 | Post-Panamax | 74 | 297 | 298 | Inbound | 209 | 221.46 | Nearshore | 32.7099 | -79.7819 | 2020-11-26 07:37:48
MSC MELISSA | 354340000 | 16.2 | 5.37 | One-way Transit | 18.5 | 1 | 148 | 997 | 131 | Post-Panamax | 74 | 299 | 298 | Inbound | 209 | 221.46 | Nearshore | 32.7124 | -79.7875 | 2020-11-26 07:39:00
MSC MELISSA | 354340000 | 16.4 | 5.37 | One-way Transit | 16.38 | 0 | 131 | 997 | 131 | Post-Panamax | 74 | 300 | 300 | Inbound | 209 | 221.46 | Nearshore | 32.7142 | -79.7912 | 2020-11-26 07:39:48
MSC MELISSA | 354340000 | 16.5 | 5.37 | One-way Transit | 22.88 | 3 | 183 | 997 | 131 | Post-Panamax | 74 | 302 | 299 | Inbound | 209 | 221.46 | Nearshore | 32.7158 | -79.7945 | 2020-11-26 07:40:29
MSC MELISSA | 354340000 | 16.6 | 5.37 | One-way Transit | 16.38 | 0 | 131 | 997 | 131 | Post-Panamax | 74 | 300 | 300 | Inbound | 209 | 221.46 | Nearshore | 32.7183 | -79.7997 | 2020-11-26 07:41:36
MSC MELISSA | 354340000 | 16.8 | 5.37 | One-way Transit | 18.5 | 1 | 148 | 997 | 131 | Post-Panamax | 74 | 301 | 300 | Inbound | 209 | 221.46 | Nearshore | 32.7206 | -79.8045 | 2020-11-26 07:42:36
MSC FIAMMETTA | 372843000 | 14.2 | 15.44 | One-way Transit | 17.8 | 3 | 178 | 909 | 131 | Panamax | 71 | 302 | 299 | Inbound | 233 | 21.25 | Offshore | 32.6685 | -79.6976 | 2020-11-26 11:34:52
MSC FIAMMETTA | 372843000 | 14.2 | 17.22 | One-way Transit | 19.4 | 4 | 194 | 909 | 131 | Panamax | 71 | 303 | 299 | Inbound | 235 | 21.7 | Offshore | 32.6699 | -79.7006 | 2020-11-26 11:35:33
MSC FIAMMETTA | 372843000 | 14.3 | 17.22 | One-way Transit | 16.3 | 2 | 163 | 909 | 131 | Panamax | 71 | 301 | 299 | Inbound | 235 | 21.7 | Offshore | 32.672 | -79.7048 | 2020-11-26 11:36:33
MSC FIAMMETTA | 372843000 | 14.4 | 17.22 | One-way Transit | 17.8 | 3 | 178 | 909 | 131 | Panamax | 71 | 302 | 299 | Inbound | 235 | 21.7 | Offshore | 32.6742 | -79.7093 | 2020-11-26 11:37:39
MSC FIAMMETTA | 372843000 | 14.5 | 17.22 | One-way Transit | 14.7 | 1 | 147 | 909 | 131 | Panamax | 71 | 300 | 299 | Inbound | 235 | 21.7 | Offshore | 32.6769 | -79.7148 | 2020-11-26 11:38:57
MSC FIAMMETTA | 372843000 | 14.4 | 17.22 | One-way Transit | 19.4 | 4 | 194 | 909 | 131 | Panamax | 71 | 303 | 299 | Inbound | 235 | 21.7 | Offshore | 32.6788 | -79.7186 | 2020-11-26 11:39:52
MSC FIAMMETTA | 372843000 | 14.5 | 17.22 | One-way Transit | 16.3 | 2 | 163 | 909 | 131 | Panamax | 71 | 301 | 299 | Inbound | 235 | 21.7 | Offshore | 32.6824 | -79.7262 | 2020-11-26 11:41:39
MSC FIAMMETTA | 372843000 | 14.3 | 17.22 | One-way Transit | 16.3 | 2 | 163 | 909 | 131 | Panamax | 71 | 301 | 299 | Inbound | 235 | 21.7 | Offshore | 32.6848 | -79.7309 | 2020-11-26 11:42:45
MSC FIAMMETTA | 372843000 | 14.4 | 17.22 | One-way Transit | 17.8 | 3 | 178 | 909 | 131 | Panamax | 71 | 302 | 299 | Inbound | 235 | 21.7 | Offshore | 32.6872 | -79.7361 | 2020-11-26 11:43:57
MSC FIAMMETTA | 372843000 | 14.4 | 17.22 | One-way Transit | 17.8 | 3 | 178 | 909 | 131 | Panamax | 71 | 302 | 299 | Inbound | 235 | 21.7 | Offshore | 32.6882 | -79.7382 | 2020-11-26 11:44:27
MSC FIAMMETTA | 372843000 | 14.5 | 9.17 | One-way Transit | 21 | 5 | 210 | 909 | 131 | Panamax | 71 | 304 | 299 | Inbound | 236 | 221.46 | Nearshore | 32.6906 | -79.7432 | 2020-11-26 11:45:39
MSC FIAMMETTA | 372843000 | 14.4 | 9.17 | One-way Transit | 19.4 | 4 | 194 | 909 | 131 | Panamax | 71 | 303 | 299 | Inbound | 236 | 221.46 | Nearshore | 32.6923 | -79.7466 | 2020-11-26 11:46:27
MSC FIAMMETTA | 372843000 | 14.3 | 9.17 | One-way Transit | 17.8 | 3 | 178 | 909 | 131 | Panamax | 71 | 302 | 299 | Inbound | 236 | 221.46 | Nearshore | 32.6947 | -79.7516 | 2020-11-26 11:47:39
MSC FIAMMETTA | 372843000 | 14.2 | 9.17 | One-way Transit | 19.4 | 4 | 194 | 909 | 131 | Panamax | 71 | 303 | 299 | Inbound | 236 | 221.46 | Nearshore | 32.6968 | -79.7559 | 2020-11-26 11:48:39
MSC FIAMMETTA | 372843000 | 14.3 | 9.17 | One-way Transit | 19.4 | 4 | 194 | 909 | 131 | Panamax | 71 | 303 | 299 | Inbound | 236 | 221.46 | Nearshore | 32.6993 | -79.7609 | 2020-11-26 11:49:51
MSC FIAMMETTA | 372843000 | 14.2 | 9.17 | One-way Transit | 19.4 | 4 | 194 | 909 | 131 | Panamax | 71 | 302 | 298 | Inbound | 236 | 221.46 | Nearshore | 32.7015 | -79.7656 | 2020-11-26 11:50:57
MSC FIAMMETTA | 372843000 | 14.2 | 9.17 | One-way Transit | 17.8 | 3 | 178 | 909 | 131 | Panamax | 71 | 301 | 298 | Inbound | 236 | 221.46 | Nearshore | 32.7025 | -79.7677 | 2020-11-26 11:51:27
MSC FIAMMETTA | 372843000 | 14.3 | 9.17 | One-way Transit | 21 | 5 | 210 | 909 | 131 | Panamax | 71 | 303 | 298 | Inbound | 236 | 221.46 | Nearshore | 32.7041 | -79.771 | 2020-11-26 11:52:15
MSC FIAMMETTA | 372843000 | 14.3 | 9.17 | One-way Transit | 17.8 | 3 | 178 | 909 | 131 | Panamax | 71 | 301 | 298 | Inbound | 236 | 221.46 | Nearshore | 32.7069 | -79.7769 | 2020-11-26 11:53:39
MSC FIAMMETTA | 372843000 | 14.1 | 9.17 | One-way Transit | 24.1 | 7 | 241 | 909 | 131 | Panamax | 71 | 305 | 298 | Inbound | 236 | 221.46 | Nearshore | 32.7091 | -79.7815 | 2020-11-26 11:54:45
MSC FIAMMETTA | 372843000 | 14.1 | 7.61 | One-way Transit | 24.1 | 7 | 241 | 909 | 131 | Panamax | 71 | 305 | 298 | Inbound | 240 | 13.87 | Nearshore | 32.7111 | -79.7857 | 2020-11-26 11:55:45
MSC FIAMMETTA | 372843000 | 14.3 | 7.61 | One-way Transit | 22.5 | 6 | 225 | 909 | 131 | Panamax | 71 | 304 | 298 | Inbound | 240 | 13.87 | Nearshore | 32.7132 | -79.7904 | 2020-11-26 11:56:52
MSC FIAMMETTA | 372843000 | 15 | 7.61 | One-way Transit | 25.6 | 8 | 256 | 909 | 131 | Panamax | 71 | 306 | 298 | Inbound | 240 | 13.87 | Nearshore | 32.7153 | -79.7947 | 2020-11-26 11:57:52
MSC FIAMMETTA | 372843000 | 15.4 | 7.61 | One-way Transit | 21 | 5 | 210 | 909 | 131 | Panamax | 71 | 303 | 298 | Inbound | 240 | 13.87 | Nearshore | 32.7174 | -79.7993 | 2020-11-26 11:58:52
MSC FIAMMETTA | 372843000 | 15.7 | 7.61 | One-way Transit | 19.4 | 4 | 194 | 909 | 131 | Panamax | 71 | 302 | 298 | Inbound | 240 | 13.87 | Nearshore | 32.7187 | -79.8021 | 2020-11-26 11:59:28
MSC FIAMMETTA | 372843000 | 16.1 | 7.61 | One-way Transit | 16.3 | 2 | 163 | 909 | 131 | Panamax | 71 | 300 | 298 | Inbound | 240 | 13.87 | Nearshore | 32.7213 | -79.8079 | 2020-11-26 12:00:39
APL MIAMI | 566957000 | 15 | 7.38 | One-way Transit | 23.5 | 2 | 188 | 1076 | 151 | Post-Panamax | 71 | 116 | 118 | Outbound | 244 | 221.46 | Nearshore | 32.7145 | -79.7949 | 2020-11-26 12:38:40
APL MIAMI | 566957000 | 15.1 | 7.38 | One-way Transit | 18.88 | 0 | 151 | 1076 | 151 | Post-Panamax | 71 | 118 | 118 | Outbound | 244 | 221.46 | Nearshore | 32.7111 | -79.787 | 2020-11-26 12:40:29
APL MIAMI | 566957000 | 15 | 7.38 | One-way Transit | 21.25 | 1 | 170 | 1076 | 151 | Post-Panamax | 71 | 118 | 119 | Outbound | 244 | 221.46 | Nearshore | 32.7089 | -79.7821 | 2020-11-26 12:41:39
APL MIAMI | 566957000 | 15.6 | 7.38 | One-way Transit | 18.88 | 0 | 151 | 1076 | 151 | Post-Panamax | 71 | 119 | 119 | Outbound | 244 | 221.46 | Nearshore | 32.7064 | -79.7763 | 2020-11-26 12:42:59
APL MIAMI | 566957000 | 15.6 | 7.38 | One-way Transit | 23.5 | 2 | 188 | 1076 | 151 | Post-Panamax | 71 | 118 | 120 | Outbound | 244 | 221.46 | Nearshore | 32.7049 | -79.7729 | 2020-11-26 12:43:41
APL MIAMI | 566957000 | 15.6 | 7.38 | One-way Transit | 23.5 | 2 | 188 | 1076 | 151 | Post-Panamax | 71 | 118 | 120 | Outbound | 244 | 221.46 | Nearshore | 32.7024 | -79.7677 | 2020-11-26 12:44:52
APL MIAMI | 566957000 | 15.6 | 6.49 | One-way Transit | 23.5 | 2 | 188 | 1076 | 151 | Post-Panamax | 71 | 118 | 120 | Outbound | 240 | 221.46 | Nearshore | 32.7007 | -79.7642 | 2020-11-26 12:45:34
APL MIAMI | 566957000 | 15.6 | 6.49 | One-way Transit | 18.88 | 0 | 151 | 1076 | 151 | Post-Panamax | 71 | 120 | 120 | Outbound | 240 | 221.46 | Nearshore | 32.6985 | -79.7597 | 2020-11-26 12:46:34
APL MIAMI | 566957000 | 15.6 | 6.49 | One-way Transit | 18.88 | 0 | 151 | 1076 | 151 | Post-Panamax | 71 | 120 | 120 | Outbound | 240 | 221.46 | Nearshore | 32.6964 | -79.7553 | 2020-11-26 12:47:34
APL MIAMI | 566957000 | 15.7 | 6.49 | One-way Transit | 18.88 | 0 | 151 | 1076 | 151 | Post-Panamax | 71 | 119 | 119 | Outbound | 240 | 221.46 | Nearshore | 32.6935 | -79.7493 | 2020-11-26 12:48:57
APL MIAMI | 566957000 | 15.7 | 6.49 | One-way Transit | 23.5 | 2 | 188 | 1076 | 151 | Post-Panamax | 71 | 117 | 119 | Outbound | 240 | 221.46 | Nearshore | 32.692 | -79.746 | 2020-11-26 12:49:36
APL MIAMI | 566957000 | 15.6 | 16.78 | One-way Transit | 18.88 | 0 | 151 | 1076 | 151 | Post-Panamax | 71 | 120 | 120 | Outbound | 240 | 21.03 | Offshore | 32.69 | -79.7416 | 2020-11-26 12:50:39
APL MIAMI | 566957000 | 15.5 | 16.78 | One-way Transit | 18.88 | 0 | 151 | 1076 | 151 | Post-Panamax | 71 | 119 | 119 | Outbound | 240 | 21.03 | Offshore | 32.6862 | -79.7335 | 2020-11-26 12:52:28
APL MIAMI | 566957000 | 15.5 | 16.78 | One-way Transit | 18.88 | 0 | 151 | 1076 | 151 | Post-Panamax | 71 | 120 | 120 | Outbound | 240 | 21.03 | Offshore | 32.6837 | -79.7281 | 2020-11-26 12:53:40
APL MIAMI | 566957000 | 15.6 | 16.78 | One-way Transit | 18.88 | 0 | 151 | 1076 | 151 | Post-Panamax | 71 | 120 | 120 | Outbound | 240 | 21.03 | Offshore | 32.6824 | -79.7255 | 2020-11-26 12:54:15
APL MIAMI | 566957000 | 15.5 | 17.9 | One-way Transit | 21.25 | 1 | 170 | 1076 | 151 | Post-Panamax | 71 | 120 | 121 | Outbound | 245 | 22.59 | Offshore | 32.6686 | -79.6963 | 2020-11-26 13:00:46
MSC JULIA R. | 636016430 | 16.1 | 11.63 | One-way Transit | 10.5 | 0 | 105 | 918 | 105 | Panamax | 70 | 118 | 118 | Outbound | 218 | 221.46 | Nearshore | 32.7205 | -79.8063 | 2020-11-26 15:51:57
MSC JULIA R. | 636016430 | 16.5 | 11.63 | One-way Transit | 12.1 | 1 | 121 | 918 | 105 | Panamax | 70 | 119 | 118 | Outbound | 218 | 221.46 | Nearshore | 32.7183 | -79.8016 | 2020-11-26 15:52:57
MSC JULIA R. | 636016430 | 16.5 | 11.63 | One-way Transit | 12.1 | 1 | 121 | 918 | 105 | Panamax | 70 | 119 | 118 | Outbound | 218 | 221.46 | Nearshore | 32.7167 | -79.7982 | 2020-11-26 15:53:39
MSC JULIA R. | 636016430 | 16.6 | 11.63 | One-way Transit | 12.1 | 1 | 121 | 918 | 105 | Panamax | 70 | 119 | 118 | Outbound | 218 | 221.46 | Nearshore | 32.7145 | -79.7934 | 2020-11-26 15:54:39
MSC JULIA R. | 636016430 | 16.6 | 11.41 | One-way Transit | 12.1 | 1 | 121 | 918 | 105 | Panamax | 70 | 119 | 118 | Outbound | 215 | 19.46 | Nearshore | 32.7121 | -79.7882 | 2020-11-26 15:55:45
MSC JULIA R. | 636016430 | 16.6 | 11.41 | One-way Transit | 12.1 | 1 | 121 | 918 | 105 | Panamax | 70 | 119 | 118 | Outbound | 215 | 19.46 | Nearshore | 32.7099 | -79.7833 | 2020-11-26 15:56:44
MSC JULIA R. | 636016430 | 16.7 | 11.41 | One-way Transit | 12.1 | 1 | 121 | 918 | 105 | Panamax | 70 | 119 | 118 | Outbound | 215 | 19.46 | Nearshore | 32.7081 | -79.7795 | 2020-11-26 15:57:33
MSC JULIA R. | 636016430 | 17.1 | 11.41 | One-way Transit | 12.1 | 1 | 121 | 918 | 105 | Panamax | 70 | 119 | 118 | Outbound | 215 | 19.46 | Nearshore | 32.7063 | -79.7756 | 2020-11-26 15:58:21
MSC JULIA R. | 636016430 | 17.1 | 11.41 | One-way Transit | 10.5 | 0 | 105 | 918 | 105 | Panamax | 70 | 120 | 120 | Outbound | 215 | 19.46 | Nearshore | 32.7028 | -79.7682 | 2020-11-26 15:59:51
MSC JULIA R. | 636016430 | 17.2 | 11.41 | One-way Transit | 10.5 | 0 | 105 | 918 | 105 | Panamax | 70 | 120 | 120 | Outbound | 215 | 19.46 | Nearshore | 32.7004 | -79.7633 | 2020-11-26 16:00:51
MSC JULIA R. | 636016430 | 17.2 | 11.41 | One-way Transit | 12.1 | 1 | 121 | 918 | 105 | Panamax | 70 | 121 | 120 | Outbound | 215 | 19.46 | Nearshore | 32.6979 | -79.7584 | 2020-11-26 16:01:51
MSC JULIA R. | 636016430 | 17.2 | 11.41 | One-way Transit | 12.1 | 1 | 121 | 918 | 105 | Panamax | 70 | 121 | 120 | Outbound | 215 | 19.46 | Nearshore | 32.6955 | -79.7536 | 2020-11-26 16:02:51
MSC JULIA R. | 636016430 | 17.2 | 11.41 | One-way Transit | 12.1 | 1 | 121 | 918 | 105 | Panamax | 70 | 121 | 120 | Outbound | 215 | 19.46 | Nearshore | 32.6928 | -79.7482 | 2020-11-26 16:03:56
MSC JULIA R. | 636016430 | 17.2 | 11.41 | One-way Transit | 12.1 | 1 | 121 | 918 | 105 | Panamax | 70 | 121 | 120 | Outbound | 215 | 19.46 | Nearshore | 32.6915 | -79.7458 | 2020-11-26 16:04:26
MSC JULIA R. | 636016430 | 17.1 | 18.12 | One-way Transit | 12.1 | 1 | 121 | 918 | 105 | Panamax | 70 | 121 | 120 | Outbound | 245 | 21.7 | Offshore | 32.689 | -79.7408 | 2020-11-26 16:05:27
MSC JULIA R. | 636016430 | 17 | 18.12 | One-way Transit | 12.1 | 1 | 121 | 918 | 105 | Panamax | 70 | 119 | 118 | Outbound | 245 | 21.7 | Offshore | 32.6855 | -79.7336 | 2020-11-26 16:06:57
MSC JULIA R. | 636016430 | 17.1 | 18.12 | One-way Transit | 10.5 | 0 | 105 | 918 | 105 | Panamax | 70 | 118 | 118 | Outbound | 245 | 21.7 | Offshore | 32.6795 | -79.7208 | 2020-11-26 16:09:33
MSC JULIA R. | 636016430 | 17.1 | 18.12 | One-way Transit | 12.1 | 1 | 121 | 918 | 105 | Panamax | 70 | 119 | 118 | Outbound | 245 | 21.7 | Offshore | 32.6776 | -79.7169 | 2020-11-26 16:10:21
MSC JULIA R. | 636016430 | 17 | 18.12 | One-way Transit | 13.7 | 2 | 137 | 918 | 105 | Panamax | 70 | 120 | 118 | Outbound | 245 | 21.7 | Offshore | 32.6746 | -79.7106 | 2020-11-26 16:11:39
MSC JULIA R. | 636016430 | 17 | 18.12 | One-way Transit | 12.1 | 1 | 121 | 918 | 105 | Panamax | 70 | 119 | 118 | Outbound | 245 | 21.7 | Offshore | 32.6723 | -79.7057 | 2020-11-26 16:12:39
MSC JULIA R. | 636016430 | 17 | 18.12 | One-way Transit | 13.7 | 2 | 137 | 918 | 105 | Panamax | 70 | 120 | 118 | Outbound | 245 | 21.7 | Offshore | 32.6711 | -79.7033 | 2020-11-26 16:13:09
HYUNDAI SPEED | 241313000 | 14 | 9.17 | One-way Transit | 22.25 | 1 | 178 | 1200 | 157 | Post-Panamax | 71 | 119 | 118 | Outbound | 211 | 221.46 | Nearshore | 32.7211 | -79.807 | 2020-11-26 18:22:34
HYUNDAI SPEED | 241313000 | 14.8 | 9.17 | One-way Transit | 22.25 | 1 | 178 | 1200 | 157 | Post-Panamax | 71 | 120 | 119 | Outbound | 211 | 221.46 | Nearshore | 32.7189 | -79.8024 | 2020-11-26 18:23:40
HYUNDAI SPEED | 241313000 | 15.2 | 9.17 | One-way Transit | 22.25 | 1 | 178 | 1200 | 157 | Post-Panamax | 71 | 120 | 119 | Outbound | 211 | 221.46 | Nearshore | 32.7162 | -79.7969 | 2020-11-26 18:24:57
HYUNDAI SPEED | 241313000 | 15.3 | 8.95 | One-way Transit | 19.62 | 0 | 157 | 1200 | 157 | Post-Panamax | 71 | 119 | 119 | Outbound | 204 | 221.46 | Nearshore | 32.7141 | -79.7925 | 2020-11-26 18:25:57
HYUNDAI SPEED | 241313000 | 15.4 | 8.95 | One-way Transit | 22.25 | 1 | 178 | 1200 | 157 | Post-Panamax | 71 | 120 | 119 | Outbound | 204 | 221.46 | Nearshore | 32.712 | -79.788 | 2020-11-26 18:26:58
HYUNDAI SPEED | 241313000 | 15.4 | 8.95 | One-way Transit | 19.62 | 0 | 157 | 1200 | 157 | Post-Panamax | 71 | 119 | 119 | Outbound | 204 | 221.46 | Nearshore | 32.7103 | -79.7846 | 2020-11-26 18:27:45
HYUNDAI SPEED | 241313000 | 15.4 | 8.95 | One-way Transit | 19.62 | 0 | 157 | 1200 | 157 | Post-Panamax | 71 | 119 | 119 | Outbound | 204 | 221.46 | Nearshore | 32.7082 | -79.7802 | 2020-11-26 18:28:45
HYUNDAI SPEED | 241313000 | 15.9 | 8.95 | One-way Transit | 24.88 | 2 | 199 | 1200 | 157 | Post-Panamax | 71 | 120 | 118 | Outbound | 204 | 221.46 | Nearshore | 32.7064 | -79.7766 | 2020-11-26 18:29:33
HYUNDAI SPEED | 241313000 | 16.3 | 8.95 | One-way Transit | 19.62 | 0 | 157 | 1200 | 157 | Post-Panamax | 71 | 119 | 119 | Outbound | 204 | 221.46 | Nearshore | 32.7038 | -79.771 | 2020-11-26 18:30:45
HYUNDAI SPEED | 241313000 | 16.4 | 8.95 | One-way Transit | 24.88 | 2 | 199 | 1200 | 157 | Post-Panamax | 71 | 120 | 118 | Outbound | 204 | 221.46 | Nearshore | 32.7024 | -79.7681 | 2020-11-26 18:31:22
HYUNDAI SPEED | 241313000 | 16.6 | 8.95 | One-way Transit | 22.25 | 1 | 178 | 1200 | 157 | Post-Panamax | 71 | 119 | 118 | Outbound | 204 | 221.46 | Nearshore | 32.6995 | -79.762 | 2020-11-26 18:32:39
HYUNDAI SPEED | 241313000 | 16.8 | 8.95 | One-way Transit | 22.25 | 1 | 178 | 1200 | 157 | Post-Panamax | 71 | 120 | 119 | Outbound | 204 | 221.46 | Nearshore | 32.6972 | -79.7572 | 2020-11-26 18:33:39
HYUNDAI SPEED | 241313000 | 16.8 | 8.95 | One-way Transit | 22.25 | 1 | 178 | 1200 | 157 | Post-Panamax | 71 | 119 | 118 | Outbound | 204 | 221.46 | Nearshore | 32.6949 | -79.7523 | 2020-11-26 18:34:40
HYUNDAI SPEED | 241313000 | 17 | 8.5 | One-way Transit | 22.25 | 1 | 178 | 1200 | 157 | Post-Panamax | 71 | 120 | 119 | Outbound | 200 | 221.46 | Nearshore | 32.6925 | -79.7474 | 2020-11-26 18:35:40
HYUNDAI SPEED | 241313000 | 16.9 | 8.5 | One-way Transit | 24.88 | 2 | 199 | 1200 | 157 | Post-Panamax | 71 | 120 | 118 | Outbound | 200 | 221.46 | Nearshore | 32.69 | -79.742 | 2020-11-26 18:36:46
HYUNDAI SPEED | 241313000 | 17 | 15.44 | One-way Transit | 22.25 | 1 | 178 | 1200 | 157 | Post-Panamax | 71 | 119 | 118 | Outbound | 259 | 19.46 | Offshore | 32.6876 | -79.7372 | 2020-11-26 18:37:46
HYUNDAI SPEED | 241313000 | 17 | 15.44 | One-way Transit | 22.25 | 1 | 178 | 1200 | 157 | Post-Panamax | 71 | 118 | 117 | Outbound | 259 | 19.46 | Offshore | 32.6784 | -79.7172 | 2020-11-26 18:41:52
HYUNDAI SPEED | 241313000 | 17 | 15.44 | One-way Transit | 19.62 | 0 | 157 | 1200 | 157 | Post-Panamax | 71 | 119 | 119 | Outbound | 259 | 19.46 | Offshore | 32.6738 | -79.7074 | 2020-11-26 18:43:52
MSC TOMOKO | 354315000 | 8.4 | 10.51 | One-way Transit | 20 | 1 | 160 | 1089 | 141 | Post-Panamax | 0 | 301 | 300 | Inbound | 236 | 12.3 | Offshore | 32.6713 | -79.7034 | 2020-11-26 20:05:53
MSC TOMOKO | 354315000 | 8.3 | 10.51 | One-way Transit | 17.62 | 0 | 141 | 1089 | 141 | Post-Panamax | 0 | 300 | 300 | Inbound | 236 | 12.3 | Offshore | 32.6722 | -79.7053 | 2020-11-26 20:06:42
MSC TOMOKO | 354315000 | 8.3 | 10.51 | One-way Transit | 17.62 | 0 | 141 | 1089 | 141 | Post-Panamax | 0 | 300 | 300 | Inbound | 236 | 12.3 | Offshore | 32.6736 | -79.7081 | 2020-11-26 20:07:53
MSC TOMOKO | 354315000 | 8.5 | 10.51 | One-way Transit | 17.62 | 0 | 141 | 1089 | 141 | Post-Panamax | 0 | 300 | 300 | Inbound | 236 | 12.3 | Offshore | 32.6747 | -79.7105 | 2020-11-26 20:08:53
MSC TOMOKO | 354315000 | 8.6 | 10.51 | One-way Transit | 17.62 | 0 | 141 | 1089 | 141 | Post-Panamax | 0 | 300 | 300 | Inbound | 236 | 12.3 | Offshore | 32.676 | -79.7129 | 2020-11-26 20:09:53
MSC TOMOKO | 354315000 | 8.8 | 10.51 | One-way Transit | 17.62 | 0 | 141 | 1089 | 141 | Post-Panamax | 0 | 300 | 300 | Inbound | 236 | 12.3 | Offshore | 32.6768 | -79.7146 | 2020-11-26 20:10:33
MSC TOMOKO | 354315000 | 8.9 | 10.51 | One-way Transit | 17.62 | 0 | 141 | 1089 | 141 | Post-Panamax | 0 | 300 | 300 | Inbound | 236 | 12.3 | Offshore | 32.678 | -79.7171 | 2020-11-26 20:11:33
MSC TOMOKO | 354315000 | 9 | 10.51 | One-way Transit | 20 | 1 | 160 | 1089 | 141 | Post-Panamax | 0 | 300 | 299 | Inbound | 236 | 12.3 | Offshore | 32.6793 | -79.7197 | 2020-11-26 20:12:33
MSC TOMOKO | 354315000 | 9.1 | 10.51 | One-way Transit | 17.62 | 0 | 141 | 1089 | 141 | Post-Panamax | 0 | 300 | 300 | Inbound | 236 | 12.3 | Offshore | 32.6808 | -79.7228 | 2020-11-26 20:13:43
MSC TOMOKO | 354315000 | 11.2 | 9.62 | One-way Transit | 20 | 1 | 160 | 1089 | 141 | Post-Panamax | 0 | 300 | 299 | Inbound | 234 | 11.63 | Offshore | 32.6853 | -79.7319 | 2020-11-26 20:16:53
MSC TOMOKO | 354315000 | 11.9 | 9.62 | One-way Transit | 17.62 | 0 | 141 | 1089 | 141 | Post-Panamax | 0 | 299 | 299 | Inbound | 234 | 11.63 | Offshore | 32.6868 | -79.7352 | 2020-11-26 20:17:52
MSC TOMOKO | 354315000 | 12.3 | 9.62 | One-way Transit | 17.62 | 0 | 141 | 1089 | 141 | Post-Panamax | 0 | 299 | 299 | Inbound | 234 | 11.63 | Offshore | 32.6877 | -79.737 | 2020-11-26 20:18:23
MSC TOMOKO | 354315000 | 13 | 9.62 | One-way Transit | 17.62 | 0 | 141 | 1089 | 141 | Post-Panamax | 0 | 300 | 300 | Inbound | 234 | 11.63 | Offshore | 32.6895 | -79.7407 | 2020-11-26 20:19:23
MSC TOMOKO | 354315000 | 13.7 | 9.17 | One-way Transit | 17.62 | 0 | 141 | 1089 | 141 | Post-Panamax | 0 | 300 | 300 | Inbound | 188 | 221.46 | Nearshore | 32.6917 | -79.7452 | 2020-11-26 20:20:33
MSC TOMOKO | 354315000 | 14.4 | 9.17 | One-way Transit | 17.62 | 0 | 141 | 1089 | 141 | Post-Panamax | 0 | 300 | 300 | Inbound | 188 | 221.46 | Nearshore | 32.6939 | -79.7497 | 2020-11-26 20:21:41
MSC TOMOKO | 354315000 | 14.8 | 9.17 | One-way Transit | 20 | 1 | 160 | 1089 | 141 | Post-Panamax | 0 | 300 | 299 | Inbound | 188 | 221.46 | Nearshore | 32.6961 | -79.7542 | 2020-11-26 20:22:46
MSC TOMOKO | 354315000 | 15.2 | 9.17 | One-way Transit | 17.62 | 0 | 141 | 1089 | 141 | Post-Panamax | 0 | 300 | 300 | Inbound | 188 | 221.46 | Nearshore | 32.6982 | -79.7585 | 2020-11-26 20:23:46
MSC TOMOKO | 354315000 | 15.6 | 9.17 | One-way Transit | 20 | 1 | 160 | 1089 | 141 | Post-Panamax | 0 | 300 | 299 | Inbound | 188 | 221.46 | Nearshore | 32.7004 | -79.7629 | 2020-11-26 20:24:46
MSC TOMOKO | 354315000 | 15.8 | 10.74 | One-way Transit | 20 | 1 | 160 | 1089 | 141 | Post-Panamax | 0 | 300 | 299 | Inbound | 191 | 221.46 | Nearshore | 32.7026 | -79.7674 | 2020-11-26 20:25:46
MSC TOMOKO | 354315000 | 16 | 10.74 | One-way Transit | 20 | 1 | 160 | 1089 | 141 | Post-Panamax | 0 | 300 | 299 | Inbound | 191 | 221.46 | Nearshore | 32.7048 | -79.7719 | 2020-11-26 20:26:46
MSC TOMOKO | 354315000 | 16 | 10.74 | One-way Transit | 20 | 1 | 160 | 1089 | 141 | Post-Panamax | 0 | 300 | 299 | Inbound | 191 | 221.46 | Nearshore | 32.7061 | -79.7747 | 2020-11-26 20:27:23
MSC TOMOKO | 354315000 | 15.8 | 10.74 | One-way Transit | 20 | 1 | 160 | 1089 | 141 | Post-Panamax | 0 | 298 | 297 | Inbound | 191 | 221.46 | Nearshore | 32.709 | -79.7807 | 2020-11-26 20:28:41
MSC TOMOKO | 354315000 | 15.6 | 10.74 | One-way Transit | 17.62 | 0 | 141 | 1089 | 141 | Post-Panamax | 0 | 297 | 297 | Inbound | 191 | 221.46 | Nearshore | 32.7114 | -79.7861 | 2020-11-26 20:29:52
MSC TOMOKO | 354315000 | 15.7 | 10.74 | One-way Transit | 20 | 1 | 160 | 1089 | 141 | Post-Panamax | 0 | 298 | 297 | Inbound | 191 | 221.46 | Nearshore | 32.7134 | -79.7906 | 2020-11-26 20:30:52
MSC TOMOKO | 354315000 | 15.8 | 10.74 | One-way Transit | 20 | 1 | 160 | 1089 | 141 | Post-Panamax | 0 | 299 | 298 | Inbound | 191 | 221.46 | Nearshore | 32.7157 | -79.7957 | 2020-11-26 20:31:58
MSC TOMOKO | 354315000 | 16 | 10.74 | One-way Transit | 17.62 | 0 | 141 | 1089 | 141 | Post-Panamax | 0 | 300 | 300 | Inbound | 191 | 221.46 | Nearshore | 32.7179 | -79.8003 | 2020-11-26 20:32:58
MSC TOMOKO | 354315000 | 16.1 | 10.74 | One-way Transit | 20 | 1 | 160 | 1089 | 141 | Post-Panamax | 0 | 300 | 299 | Inbound | 191 | 221.46 | Nearshore | 32.7191 | -79.8026 | 2020-11-26 20:33:29
MSC TOMOKO | 354315000 | 16.5 | 10.74 | One-way Transit | 17.62 | 0 | 141 | 1089 | 141 | Post-Panamax | 0 | 300 | 300 | Inbound | 191 | 221.46 | Nearshore | 32.722 | -79.8087 | 2020-11-26 20:34:46
MSC FIAMMETTA | 372843000 | 16.2 | 9.4 | One-way Transit | 14.7 | 1 | 147 | 909 | 131 | Panamax | 71 | 118 | 119 | Outbound | 198 | 221.46 | Nearshore | 32.722 | -79.8097 | 2020-11-26 21:41:32
MSC FIAMMETTA | 372843000 | 16.4 | 9.4 | One-way Transit | 14.7 | 1 | 147 | 909 | 131 | Panamax | 71 | 118 | 119 | Outbound | 198 | 221.46 | Nearshore | 32.7194 | -79.8038 | 2020-11-26 21:42:44
MSC FIAMMETTA | 372843000 | 16.6 | 9.4 | One-way Transit | 13.1 | 0 | 131 | 909 | 131 | Panamax | 71 | 119 | 119 | Outbound | 198 | 221.46 | Nearshore | 32.7168 | -79.798 | 2020-11-26 21:43:54
MSC FIAMMETTA | 372843000 | 16.6 | 9.4 | One-way Transit | 13.1 | 0 | 131 | 909 | 131 | Panamax | 71 | 120 | 120 | Outbound | 198 | 221.46 | Nearshore | 32.7154 | -79.7949 | 2020-11-26 21:44:32
MSC FIAMMETTA | 372843000 | 16.8 | 8.72 | One-way Transit | 16.3 | 2 | 163 | 909 | 131 | Panamax | 71 | 122 | 120 | Outbound | 205 | 221.46 | Nearshore | 32.7126 | -79.7891 | 2020-11-26 21:45:42
MSC FIAMMETTA | 372843000 | 16.8 | 8.72 | One-way Transit | 14.7 | 1 | 147 | 909 | 131 | Panamax | 71 | 122 | 121 | Outbound | 205 | 221.46 | Nearshore | 32.7111 | -79.786 | 2020-11-26 21:46:20
MSC FIAMMETTA | 372843000 | 16.9 | 8.72 | One-way Transit | 13.1 | 0 | 131 | 909 | 131 | Panamax | 71 | 120 | 120 | Outbound | 205 | 221.46 | Nearshore | 32.7079 | -79.7791 | 2020-11-26 21:47:42
MSC FIAMMETTA | 372843000 | 17.5 | 8.72 | One-way Transit | 13.1 | 0 | 131 | 909 | 131 | Panamax | 71 | 120 | 120 | Outbound | 205 | 221.46 | Nearshore | 32.7049 | -79.7729 | 2020-11-26 21:48:56
MSC FIAMMETTA | 372843000 | 17.5 | 8.72 | One-way Transit | 16.3 | 2 | 163 | 909 | 131 | Panamax | 71 | 122 | 120 | Outbound | 205 | 221.46 | Nearshore | 32.7035 | -79.7699 | 2020-11-26 21:49:30
MSC FIAMMETTA | 372843000 | 17.6 | 8.72 | One-way Transit | 16.3 | 2 | 163 | 909 | 131 | Panamax | 71 | 122 | 120 | Outbound | 205 | 221.46 | Nearshore | 32.7005 | -79.7635 | 2020-11-26 21:50:44
MSC FIAMMETTA | 372843000 | 17.7 | 8.72 | One-way Transit | 14.7 | 1 | 147 | 909 | 131 | Panamax | 71 | 121 | 120 | Outbound | 205 | 221.46 | Nearshore | 32.6975 | -79.7574 | 2020-11-26 21:51:55
MSC FIAMMETTA | 372843000 | 17.7 | 8.72 | One-way Transit | 14.7 | 1 | 147 | 909 | 131 | Panamax | 71 | 121 | 120 | Outbound | 205 | 221.46 | Nearshore | 32.696 | -79.7541 | 2020-11-26 21:52:31
MSC FIAMMETTA | 372843000 | 17.8 | 8.72 | One-way Transit | 13.1 | 0 | 131 | 909 | 131 | Panamax | 71 | 120 | 120 | Outbound | 205 | 221.46 | Nearshore | 32.6925 | -79.7468 | 2020-11-26 21:53:55
MSC FIAMMETTA | 372843000 | 17.7 | 8.72 | One-way Transit | 14.7 | 1 | 147 | 909 | 131 | Panamax | 71 | 121 | 120 | Outbound | 205 | 221.46 | Nearshore | 32.691 | -79.7436 | 2020-11-26 21:54:31
MSC FIAMMETTA | 372843000 | 17.8 | 10.74 | One-way Transit | 16.3 | 2 | 163 | 909 | 131 | Panamax | 71 | 122 | 120 | Outbound | 205 | 12.97 | Offshore | 32.6875 | -79.7364 | 2020-11-26 21:55:55
MSC FIAMMETTA | 372843000 | 17.7 | 10.74 | One-way Transit | 16.3 | 2 | 163 | 909 | 131 | Panamax | 71 | 122 | 120 | Outbound | 205 | 12.97 | Offshore | 32.686 | -79.7332 | 2020-11-26 21:56:30
MSC FIAMMETTA | 372843000 | 17.6 | 10.74 | One-way Transit | 14.7 | 1 | 147 | 909 | 131 | Panamax | 71 | 121 | 120 | Outbound | 205 | 12.97 | Offshore | 32.683 | -79.7271 | 2020-11-26 21:57:42
MSC FIAMMETTA | 372843000 | 17.7 | 10.74 | One-way Transit | 14.7 | 1 | 147 | 909 | 131 | Panamax | 71 | 121 | 120 | Outbound | 205 | 12.97 | Offshore | 32.6799 | -79.7206 | 2020-11-26 21:58:56
MSC FIAMMETTA | 372843000 | 17.7 | 10.74 | One-way Transit | 16.3 | 2 | 163 | 909 | 131 | Panamax | 71 | 122 | 120 | Outbound | 205 | 12.97 | Offshore | 32.6785 | -79.7177 | 2020-11-26 21:59:30
MSC FIAMMETTA | 372843000 | 17.7 | 10.74 | One-way Transit | 13.1 | 0 | 131 | 909 | 131 | Panamax | 71 | 120 | 120 | Outbound | 205 | 12.97 | Offshore | 32.6749 | -79.7101 | 2020-11-26 22:00:56
MSC FIAMMETTA | 372843000 | 17.8 | 10.74 | One-way Transit | 13.1 | 0 | 131 | 909 | 131 | Panamax | 71 | 120 | 120 | Outbound | 205 | 12.97 | Offshore | 32.6735 | -79.7071 | 2020-11-26 22:01:32
MSC FIAMMETTA | 372843000 | 17.7 | 10.74 | One-way Transit | 13.1 | 0 | 131 | 909 | 131 | Panamax | 71 | 120 | 120 | Outbound | 205 | 12.97 | Offshore | 32.6704 | -79.7008 | 2020-11-26 22:02:45
MSC FIAMMETTA | 372843000 | 17.7 | 10.74 | One-way Transit | 14.7 | 1 | 147 | 909 | 131 | Panamax | 71 | 121 | 120 | Outbound | 205 | 12.97 | Offshore | 32.669 | -79.6977 | 2020-11-26 22:03:20
APL VANCOUVER | 566797000 | 15.7 | 13.42 | One-way Transit | 20.88 | 1 | 167 | 1076 | 148 | Post-Panamax | 79 | 300 | 299 | Inbound | 209 | 16.11 | Offshore | 32.6704 | -79.7005 | 2020-11-26 23:53:45
APL VANCOUVER | 566797000 | 15.7 | 13.42 | One-way Transit | 20.88 | 1 | 167 | 1076 | 148 | Post-Panamax | 79 | 300 | 299 | Inbound | 209 | 16.11 | Offshore | 32.6728 | -79.7055 | 2020-11-26 23:54:52
APL VANCOUVER | 566797000 | 15.8 | 13.42 | One-way Transit | 20.88 | 1 | 167 | 1076 | 148 | Post-Panamax | 79 | 300 | 299 | Inbound | 209 | 16.11 | Offshore | 32.6752 | -79.7105 | 2020-11-26 23:55:58
APL VANCOUVER | 566797000 | 15.8 | 13.42 | One-way Transit | 20.88 | 1 | 167 | 1076 | 148 | Post-Panamax | 79 | 300 | 299 | Inbound | 209 | 16.11 | Offshore | 32.6765 | -79.7131 | 2020-11-26 23:56:34
APL VANCOUVER | 566797000 | 15.8 | 13.42 | One-way Transit | 20.88 | 1 | 167 | 1076 | 148 | Post-Panamax | 79 | 300 | 299 | Inbound | 209 | 16.11 | Offshore | 32.679 | -79.7181 | 2020-11-26 23:57:40
APL VANCOUVER | 566797000 | 15.8 | 13.42 | One-way Transit | 20.88 | 1 | 167 | 1076 | 148 | Post-Panamax | 79 | 300 | 299 | Inbound | 209 | 16.11 | Offshore | 32.6812 | -79.7226 | 2020-11-26 23:58:40
APL VANCOUVER | 566797000 | 15.7 | 13.42 | One-way Transit | 20.88 | 1 | 167 | 1076 | 148 | Post-Panamax | 79 | 300 | 299 | Inbound | 209 | 16.11 | Offshore | 32.6838 | -79.728 | 2020-11-26 23:59:52
CAPE SOUNIO | 248089000 | 16.1 | 15.66 | One-way Transit | 22 | 1 | 176 | 1082 | 157 | Post-Panamax | 70 | 118 | 117 | Outbound | 39 | 221.46 | Nearshore | 32.7228 | -79.8104 | 2020-11-25 00:19:31
CAPE SOUNIO | 248089000 | 15.8 | 15.66 | One-way Transit | 24.38 | 2 | 195 | 1082 | 157 | Post-Panamax | 70 | 119 | 117 | Outbound | 39 | 221.46 | Nearshore | 32.7202 | -79.8049 | 2020-11-25 00:20:42
CAPE SOUNIO | 248089000 | 15.9 | 15.66 | One-way Transit | 24.38 | 2 | 195 | 1082 | 157 | Post-Panamax | 70 | 119 | 117 | Outbound | 39 | 221.46 | Nearshore | 32.7179 | -79.7998 | 2020-11-25 00:21:49
CAPE SOUNIO | 248089000 | 15.9 | 15.66 | One-way Transit | 24.38 | 2 | 195 | 1082 | 157 | Post-Panamax | 70 | 119 | 117 | Outbound | 39 | 221.46 | Nearshore | 32.7164 | -79.7966 | 2020-11-25 00:22:30
CAPE SOUNIO | 248089000 | 15.9 | 15.66 | One-way Transit | 24.38 | 2 | 195 | 1082 | 157 | Post-Panamax | 70 | 119 | 117 | Outbound | 39 | 221.46 | Nearshore | 32.714 | -79.7915 | 2020-11-25 00:23:37
CAPE SOUNIO | 248089000 | 15.8 | 15.66 | One-way Transit | 24.38 | 2 | 195 | 1082 | 157 | Post-Panamax | 70 | 119 | 117 | Outbound | 39 | 221.46 | Nearshore | 32.7119 | -79.787 | 2020-11-25 00:24:36
CAPE SOUNIO | 248089000 | 15.6 | 14.99 | One-way Transit | 24.38 | 2 | 195 | 1082 | 157 | Post-Panamax | 70 | 119 | 117 | Outbound | 40 | 221.46 | Nearshore | 32.7092 | -79.7812 | 2020-11-25 00:25:55
CAPE SOUNIO | 248089000 | 15.6 | 14.99 | One-way Transit | 22 | 1 | 176 | 1082 | 157 | Post-Panamax | 70 | 119 | 118 | Outbound | 40 | 221.46 | Nearshore | 32.7078 | -79.7781 | 2020-11-25 00:26:36
CAPE SOUNIO | 248089000 | 16 | 14.99 | One-way Transit | 24.38 | 2 | 195 | 1082 | 157 | Post-Panamax | 70 | 121 | 119 | Outbound | 40 | 221.46 | Nearshore | 32.7052 | -79.773 | 2020-11-25 00:27:42
CAPE SOUNIO | 248089000 | 16 | 14.99 | One-way Transit | 26.62 | 3 | 213 | 1082 | 157 | Post-Panamax | 70 | 122 | 119 | Outbound | 40 | 221.46 | Nearshore | 32.7024 | -79.7675 | 2020-11-25 00:28:55
CAPE SOUNIO | 248089000 | 15.9 | 14.99 | One-way Transit | 24.38 | 2 | 195 | 1082 | 157 | Post-Panamax | 70 | 121 | 119 | Outbound | 40 | 221.46 | Nearshore | 32.6999 | -79.7627 | 2020-11-25 00:30:00
CAPE SOUNIO | 248089000 | 15.9 | 14.99 | One-way Transit | 24.38 | 2 | 195 | 1082 | 157 | Post-Panamax | 70 | 121 | 119 | Outbound | 40 | 221.46 | Nearshore | 32.6986 | -79.7603 | 2020-11-25 00:30:31
CAPE SOUNIO | 248089000 | 15.6 | 14.99 | One-way Transit | 24.38 | 2 | 195 | 1082 | 157 | Post-Panamax | 70 | 119 | 117 | Outbound | 40 | 221.46 | Nearshore | 32.6959 | -79.7545 | 2020-11-25 00:31:48
CAPE SOUNIO | 248089000 | 15.6 | 14.99 | One-way Transit | 24.38 | 2 | 195 | 1082 | 157 | Post-Panamax | 70 | 119 | 117 | Outbound | 40 | 221.46 | Nearshore | 32.6937 | -79.7501 | 2020-11-25 00:32:48
CAPE SOUNIO | 248089000 | 15.6 | 14.99 | One-way Transit | 26.62 | 3 | 213 | 1082 | 157 | Post-Panamax | 70 | 120 | 117 | Outbound | 40 | 221.46 | Nearshore | 32.692 | -79.7465 | 2020-11-25 00:33:37
CAPE SOUNIO | 248089000 | 15.7 | 15.44 | One-way Transit | 26.62 | 3 | 213 | 1082 | 157 | Post-Panamax | 70 | 120 | 117 | Outbound | 66 | 21.03 | Offshore | 32.6894 | -79.7412 | 2020-11-25 00:34:48
CAPE SOUNIO | 248089000 | 15.7 | 15.44 | One-way Transit | 26.62 | 3 | 213 | 1082 | 157 | Post-Panamax | 70 | 120 | 117 | Outbound | 76 | 21.7 | Offshore | 32.687 | -79.7363 | 2020-11-25 00:35:55
CAPE SOUNIO | 248089000 | 15.4 | 15.44 | One-way Transit | 26.62 | 3 | 213 | 1082 | 157 | Post-Panamax | 70 | 118 | 115 | Outbound | 76 | 21.7 | Offshore | 32.6791 | -79.7195 | 2020-11-25 00:39:43
CAPE SOUNIO | 248089000 | 15.5 | 15.44 | One-way Transit | 26.62 | 3 | 213 | 1082 | 157 | Post-Panamax | 70 | 118 | 115 | Outbound | 76 | 21.7 | Offshore | 32.6746 | -79.7093 | 2020-11-25 00:42:00
CAPE SOUNIO | 248089000 | 15.5 | 15.44 | One-way Transit | 26.62 | 3 | 213 | 1082 | 157 | Post-Panamax | 70 | 118 | 115 | Outbound | 76 | 21.7 | Offshore | 32.6736 | -79.7071 | 2020-11-25 00:42:30
HANSA ASIA | 538008094 | 16.6 | 20.13 | One-way Transit | 11.9 | 1 | 119 | 787 | 105 | Panamax | 71 | 120 | 119 | Outbound | 71 | 221.46 | Nearshore | 32.7225 | -79.8098 | 2020-11-25 01:40:34
HANSA ASIA | 538008094 | 16.4 | 20.13 | One-way Transit | 11.9 | 1 | 119 | 787 | 105 | Panamax | 71 | 120 | 119 | Outbound | 71 | 221.46 | Nearshore | 32.7201 | -79.8051 | 2020-11-25 01:41:34
HANSA ASIA | 538008094 | 16.3 | 20.13 | One-way Transit | 13.2 | 2 | 132 | 787 | 105 | Panamax | 71 | 121 | 119 | Outbound | 71 | 221.46 | Nearshore | 32.7178 | -79.8005 | 2020-11-25 01:42:34
HANSA ASIA | 538008094 | 16.2 | 20.13 | One-way Transit | 13.2 | 2 | 132 | 787 | 105 | Panamax | 71 | 121 | 119 | Outbound | 71 | 221.46 | Nearshore | 32.7155 | -79.7959 | 2020-11-25 01:43:34
HANSA ASIA | 538008094 | 16.2 | 20.13 | One-way Transit | 11.9 | 1 | 119 | 787 | 105 | Panamax | 71 | 120 | 119 | Outbound | 71 | 221.46 | Nearshore | 32.713 | -79.7907 | 2020-11-25 01:44:40
HANSA ASIA | 538008094 | 16.2 | 18.79 | One-way Transit | 11.9 | 1 | 119 | 787 | 105 | Panamax | 71 | 120 | 119 | Outbound | 73 | 221.46 | Nearshore | 32.7107 | -79.786 | 2020-11-25 01:45:40
HANSA ASIA | 538008094 | 16 | 18.79 | One-way Transit | 11.9 | 1 | 119 | 787 | 105 | Panamax | 71 | 118 | 117 | Outbound | 73 | 221.46 | Nearshore | 32.7084 | -79.7814 | 2020-11-25 01:46:40
HANSA ASIA | 538008094 | 16.4 | 18.79 | One-way Transit | 11.9 | 1 | 119 | 787 | 105 | Panamax | 71 | 118 | 117 | Outbound | 73 | 221.46 | Nearshore | 32.7061 | -79.7763 | 2020-11-25 01:47:46
HANSA ASIA | 538008094 | 16.3 | 18.79 | One-way Transit | 11.9 | 1 | 119 | 787 | 105 | Panamax | 71 | 118 | 117 | Outbound | 73 | 221.46 | Nearshore | 32.7034 | -79.7706 | 2020-11-25 01:48:58
HANSA ASIA | 538008094 | 16.3 | 18.79 | One-way Transit | 11.9 | 1 | 119 | 787 | 105 | Panamax | 71 | 118 | 117 | Outbound | 73 | 221.46 | Nearshore | 32.7023 | -79.7682 | 2020-11-25 01:49:28
HANSA ASIA | 538008094 | 16.3 | 18.79 | One-way Transit | 11.9 | 1 | 119 | 787 | 105 | Panamax | 71 | 118 | 117 | Outbound | 73 | 221.46 | Nearshore | 32.6995 | -79.7621 | 2020-11-25 01:50:46
HANSA ASIA | 538008094 | 16.2 | 18.79 | One-way Transit | 13.2 | 2 | 132 | 787 | 105 | Panamax | 71 | 119 | 117 | Outbound | 73 | 221.46 | Nearshore | 32.6982 | -79.7593 | 2020-11-25 01:51:21
HANSA ASIA | 538008094 | 16.1 | 18.79 | One-way Transit | 13.2 | 2 | 132 | 787 | 105 | Panamax | 71 | 119 | 117 | Outbound | 73 | 221.46 | Nearshore | 32.6956 | -79.7537 | 2020-11-25 01:52:34
HANSA ASIA | 538008094 | 15.7 | 15.88 | One-way Transit | 13.2 | 2 | 132 | 787 | 105 | Panamax | 71 | 119 | 117 | Outbound | 82 | 20.36 | Offshore | 32.6727 | -79.7059 | 2020-11-25 02:03:04
BRUSSELS | 255806004 | 16 | 15.44 | One-way Transit | 13.1 | 0 | 131 | 912 | 131 | Panamax | 79 | 300 | 300 | Inbound | 125 | 20.36 | Offshore | 32.6735 | -79.7069 | 2020-11-25 08:43:43
BRUSSELS | 255806004 | 16 | 15.44 | One-way Transit | 14.7 | 1 | 147 | 912 | 131 | Panamax | 79 | 301 | 300 | Inbound | 125 | 20.36 | Offshore | 32.6757 | -79.7111 | 2020-11-25 08:44:31
BRUSSELS | 255806004 | 16.1 | 14.54 | One-way Transit | 14.7 | 1 | 147 | 912 | 131 | Panamax | 79 | 301 | 300 | Inbound | 121 | 18.34 | Offshore | 32.6806 | -79.7211 | 2020-11-25 08:46:43
BRUSSELS | 255806004 | 16.1 | 14.54 | One-way Transit | 13.1 | 0 | 131 | 912 | 131 | Panamax | 79 | 299 | 299 | Inbound | 121 | 18.34 | Offshore | 32.6896 | -79.7399 | 2020-11-25 08:50:49
BRUSSELS | 255806004 | 16.1 | 14.99 | One-way Transit | 13.1 | 0 | 131 | 912 | 131 | Panamax | 79 | 299 | 299 | Inbound | 72 | 221.46 | Nearshore | 32.6909 | -79.7426 | 2020-11-25 08:51:26
BRUSSELS | 255806004 | 16.1 | 14.99 | One-way Transit | 13.1 | 0 | 131 | 912 | 131 | Panamax | 79 | 299 | 299 | Inbound | 72 | 221.46 | Nearshore | 32.6937 | -79.7486 | 2020-11-25 08:52:43
BRUSSELS | 255806004 | 16.1 | 14.99 | One-way Transit | 13.1 | 0 | 131 | 912 | 131 | Panamax | 79 | 299 | 299 | Inbound | 72 | 221.46 | Nearshore | 32.6959 | -79.7532 | 2020-11-25 08:53:43
BRUSSELS | 255806004 | 16.1 | 14.99 | One-way Transit | 14.7 | 1 | 147 | 912 | 131 | Panamax | 79 | 298 | 299 | Inbound | 72 | 221.46 | Nearshore | 32.6985 | -79.7588 | 2020-11-25 08:54:54
BRUSSELS | 255806004 | 16.1 | 15.88 | One-way Transit | 14.7 | 1 | 147 | 912 | 131 | Panamax | 79 | 298 | 299 | Inbound | 74 | 18.12 | Nearshore | 32.6998 | -79.7616 | 2020-11-25 08:55:31
BRUSSELS | 255806004 | 16 | 15.88 | One-way Transit | 13.1 | 0 | 131 | 912 | 131 | Panamax | 79 | 299 | 299 | Inbound | 74 | 18.12 | Nearshore | 32.7026 | -79.7676 | 2020-11-25 08:56:49
BRUSSELS | 255806004 | 16.1 | 15.88 | One-way Transit | 13.1 | 0 | 131 | 912 | 131 | Panamax | 79 | 299 | 299 | Inbound | 74 | 18.12 | Nearshore | 32.7037 | -79.7699 | 2020-11-25 08:57:19
BRUSSELS | 255806004 | 16 | 15.88 | One-way Transit | 14.7 | 1 | 147 | 912 | 131 | Panamax | 79 | 300 | 299 | Inbound | 74 | 18.12 | Nearshore | 32.7065 | -79.7759 | 2020-11-25 08:58:37
BRUSSELS | 255806004 | 15.6 | 15.88 | One-way Transit | 13.1 | 0 | 131 | 912 | 131 | Panamax | 79 | 299 | 299 | Inbound | 74 | 18.12 | Nearshore | 32.7086 | -79.7804 | 2020-11-25 08:59:37
BRUSSELS | 255806004 | 15.5 | 15.88 | One-way Transit | 13.1 | 0 | 131 | 912 | 131 | Panamax | 79 | 299 | 299 | Inbound | 74 | 18.12 | Nearshore | 32.7111 | -79.7858 | 2020-11-25 09:00:49
BRUSSELS | 255806004 | 15.6 | 15.88 | One-way Transit | 13.1 | 0 | 131 | 912 | 131 | Panamax | 79 | 299 | 299 | Inbound | 74 | 18.12 | Nearshore | 32.7134 | -79.7907 | 2020-11-25 09:01:55
BRUSSELS | 255806004 | 15.6 | 15.88 | One-way Transit | 13.1 | 0 | 131 | 912 | 131 | Panamax | 79 | 299 | 299 | Inbound | 74 | 18.12 | Nearshore | 32.7146 | -79.7933 | 2020-11-25 09:02:31
BRUSSELS | 255806004 | 15.7 | 15.88 | One-way Transit | 13.1 | 0 | 131 | 912 | 131 | Panamax | 79 | 299 | 299 | Inbound | 74 | 18.12 | Nearshore | 32.7173 | -79.7989 | 2020-11-25 09:03:43
BRUSSELS | 255806004 | 16 | 15.88 | One-way Transit | 13.1 | 0 | 131 | 912 | 131 | Panamax | 79 | 299 | 299 | Inbound | 74 | 18.12 | Nearshore | 32.7199 | -79.8044 | 2020-11-25 09:04:55
BRUSSELS | 255806004 | 16.1 | 14.54 | One-way Transit | 14.7 | 1 | 147 | 912 | 131 | Panamax | 79 | 300 | 299 | Inbound | 73 | 221.46 | Nearshore | 32.7211 | -79.8071 | 2020-11-25 09:05:31
ARC INTEGRITY | 338058000 | 16.6 | 13.65 | One-way Transit | 10.5 | 0 | 105 | 748 | 105 | Panamax | 70 | 300 | 300 | Inbound | 125 | 19.01 | Offshore | 32.6888 | -79.7385 | 2020-11-25 10:14:01
ARC INTEGRITY | 338058000 | 16.6 | 10.96 | One-way Transit | 11.8 | 1 | 118 | 748 | 105 | Panamax | 70 | 299 | 300 | Inbound | 115 | 221.46 | Nearshore | 32.6929 | -79.7471 | 2020-11-25 10:15:50
ARC INTEGRITY | 338058000 | 16.7 | 10.96 | One-way Transit | 11.8 | 1 | 118 | 748 | 105 | Panamax | 70 | 300 | 301 | Inbound | 115 | 221.46 | Nearshore | 32.6955 | -79.7523 | 2020-11-25 10:16:56
ARC INTEGRITY | 338058000 | 16.7 | 10.96 | One-way Transit | 11.8 | 1 | 118 | 748 | 105 | Panamax | 70 | 302 | 303 | Inbound | 115 | 221.46 | Nearshore | 32.6972 | -79.7557 | 2020-11-25 10:17:38
ARC INTEGRITY | 338058000 | 16.6 | 10.96 | One-way Transit | 11.8 | 1 | 118 | 748 | 105 | Panamax | 70 | 300 | 301 | Inbound | 115 | 221.46 | Nearshore | 32.7002 | -79.7617 | 2020-11-25 10:18:56
ARC INTEGRITY | 338058000 | 16.5 | 10.96 | One-way Transit | 11.8 | 1 | 118 | 748 | 105 | Panamax | 70 | 300 | 301 | Inbound | 115 | 221.46 | Nearshore | 32.7021 | -79.7655 | 2020-11-25 10:19:44
ARC INTEGRITY | 338058000 | 16.5 | 10.96 | One-way Transit | 11.8 | 1 | 118 | 748 | 105 | Panamax | 70 | 300 | 301 | Inbound | 115 | 221.46 | Nearshore | 32.704 | -79.7692 | 2020-11-25 10:20:31
ARC INTEGRITY | 338058000 | 16.4 | 10.96 | One-way Transit | 10.5 | 0 | 105 | 748 | 105 | Panamax | 70 | 298 | 298 | Inbound | 115 | 221.46 | Nearshore | 32.7068 | -79.7754 | 2020-11-25 10:21:50
ARC INTEGRITY | 338058000 | 16.4 | 10.96 | One-way Transit | 11.8 | 1 | 118 | 748 | 105 | Panamax | 70 | 299 | 298 | Inbound | 115 | 221.46 | Nearshore | 32.7082 | -79.7783 | 2020-11-25 10:22:26
ARC INTEGRITY | 338058000 | 16.1 | 10.96 | One-way Transit | 11.8 | 1 | 118 | 748 | 105 | Panamax | 70 | 299 | 298 | Inbound | 115 | 221.46 | Nearshore | 32.7112 | -79.7848 | 2020-11-25 10:23:50
ARC INTEGRITY | 338058000 | 16.2 | 10.96 | One-way Transit | 10.5 | 0 | 105 | 748 | 105 | Panamax | 70 | 299 | 299 | Inbound | 115 | 221.46 | Nearshore | 32.7133 | -79.7895 | 2020-11-25 10:24:50
ARC INTEGRITY | 338058000 | 16.2 | 11.63 | One-way Transit | 11.8 | 1 | 118 | 748 | 105 | Panamax | 70 | 299 | 298 | Inbound | 103 | 221.46 | Nearshore | 32.7155 | -79.7941 | 2020-11-25 10:25:50
ARC INTEGRITY | 338058000 | 16.4 | 11.63 | One-way Transit | 10.5 | 0 | 105 | 748 | 105 | Panamax | 70 | 297 | 297 | Inbound | 103 | 221.46 | Nearshore | 32.7176 | -79.7989 | 2020-11-25 10:26:50
ARC INTEGRITY | 338058000 | 16.5 | 11.63 | One-way Transit | 10.5 | 0 | 105 | 748 | 105 | Panamax | 70 | 299 | 299 | Inbound | 103 | 221.46 | Nearshore | 32.7189 | -79.8019 | 2020-11-25 10:27:26
ARC INTEGRITY | 338058000 | 16.6 | 11.63 | One-way Transit | 10.5 | 0 | 105 | 748 | 105 | Panamax | 70 | 298 | 298 | Inbound | 103 | 221.46 | Nearshore | 32.7218 | -79.808 | 2020-11-25 10:28:43
MSC DARDANELLES | 209423000 | 14.2 | 15.21 | One-way Transit | 16.38 | 0 | 131 | 981 | 131 | Post-Panamax | 70 | 299 | 299 | Inbound | 132 | 21.92 | Offshore | 32.6676 | -79.6953 | 2020-11-25 12:02:22
MSC DARDANELLES | 209423000 | 14.3 | 15.21 | One-way Transit | 16.38 | 0 | 131 | 981 | 131 | Post-Panamax | 70 | 300 | 300 | Inbound | 132 | 21.92 | Offshore | 32.6698 | -79.7002 | 2020-11-25 12:03:34
MSC DARDANELLES | 209423000 | 14.4 | 15.21 | One-way Transit | 18.5 | 1 | 148 | 981 | 131 | Post-Panamax | 70 | 299 | 300 | Inbound | 132 | 21.92 | Offshore | 32.6718 | -79.7043 | 2020-11-25 12:04:34
MSC DARDANELLES | 209423000 | 14.6 | 13.42 | One-way Transit | 18.5 | 1 | 148 | 981 | 131 | Post-Panamax | 70 | 299 | 300 | Inbound | 143 | 17.9 | Offshore | 32.674 | -79.7091 | 2020-11-25 12:05:41
MSC DARDANELLES | 209423000 | 14.8 | 13.42 | One-way Transit | 16.38 | 0 | 131 | 981 | 131 | Post-Panamax | 70 | 300 | 300 | Inbound | 143 | 17.9 | Offshore | 32.6764 | -79.7141 | 2020-11-25 12:06:53
MSC DARDANELLES | 209423000 | 15 | 13.42 | One-way Transit | 18.5 | 1 | 148 | 981 | 131 | Post-Panamax | 70 | 299 | 300 | Inbound | 143 | 17.9 | Offshore | 32.6785 | -79.7183 | 2020-11-25 12:07:53
MSC DARDANELLES | 209423000 | 15 | 13.42 | One-way Transit | 18.5 | 1 | 148 | 981 | 131 | Post-Panamax | 70 | 299 | 300 | Inbound | 143 | 17.9 | Offshore | 32.6806 | -79.7229 | 2020-11-25 12:08:59
MSC DARDANELLES | 209423000 | 15.3 | 13.42 | One-way Transit | 16.38 | 0 | 131 | 981 | 131 | Post-Panamax | 70 | 300 | 300 | Inbound | 143 | 17.9 | Offshore | 32.6842 | -79.7305 | 2020-11-25 12:10:41
MSC DARDANELLES | 209423000 | 15.5 | 13.42 | One-way Transit | 18.5 | 1 | 148 | 981 | 131 | Post-Panamax | 70 | 299 | 300 | Inbound | 143 | 17.9 | Offshore | 32.6865 | -79.7352 | 2020-11-25 12:11:47
MSC DARDANELLES | 209423000 | 15.6 | 13.42 | One-way Transit | 18.5 | 1 | 148 | 981 | 131 | Post-Panamax | 70 | 299 | 300 | Inbound | 143 | 17.9 | Offshore | 32.688 | -79.7383 | 2020-11-25 12:12:29
MSC DARDANELLES | 209423000 | 15.7 | 4.92 | One-way Transit | 18.5 | 1 | 148 | 981 | 131 | Post-Panamax | 70 | 299 | 300 | Inbound | 42 | 221.46 | Nearshore | 32.6902 | -79.7431 | 2020-11-25 12:13:35
MSC DARDANELLES | 209423000 | 15.7 | 4.92 | One-way Transit | 18.5 | 1 | 148 | 981 | 131 | Post-Panamax | 70 | 299 | 300 | Inbound | 42 | 221.46 | Nearshore | 32.6924 | -79.7477 | 2020-11-25 12:14:34
MSC DARDANELLES | 209423000 | 15.8 | 4.47 | One-way Transit | 18.5 | 1 | 148 | 981 | 131 | Post-Panamax | 70 | 299 | 300 | Inbound | 55 | 221.46 | Nearshore | 32.6948 | -79.7528 | 2020-11-25 12:15:41
MSC DARDANELLES | 209423000 | 15.7 | 4.47 | One-way Transit | 18.5 | 1 | 148 | 981 | 131 | Post-Panamax | 70 | 299 | 300 | Inbound | 55 | 221.46 | Nearshore | 32.6973 | -79.7583 | 2020-11-25 12:16:52
MSC DARDANELLES | 209423000 | 15.7 | 4.47 | One-way Transit | 20.62 | 2 | 165 | 981 | 131 | Post-Panamax | 70 | 299 | 301 | Inbound | 55 | 221.46 | Nearshore | 32.6996 | -79.7631 | 2020-11-25 12:17:59
MSC DARDANELLES | 209423000 | 15.7 | 4.47 | One-way Transit | 18.5 | 1 | 148 | 981 | 131 | Post-Panamax | 70 | 299 | 300 | Inbound | 55 | 221.46 | Nearshore | 32.7019 | -79.7679 | 2020-11-25 12:18:59
MSC DARDANELLES | 209423000 | 15.7 | 4.47 | One-way Transit | 18.5 | 1 | 148 | 981 | 131 | Post-Panamax | 70 | 299 | 300 | Inbound | 55 | 221.46 | Nearshore | 32.7029 | -79.7699 | 2020-11-25 12:19:29
MSC DARDANELLES | 209423000 | 15.6 | 4.47 | One-way Transit | 18.5 | 1 | 148 | 981 | 131 | Post-Panamax | 70 | 301 | 302 | Inbound | 55 | 221.46 | Nearshore | 32.7054 | -79.775 | 2020-11-25 12:20:35
MSC DARDANELLES | 209423000 | 15.5 | 4.47 | One-way Transit | 16.38 | 0 | 131 | 981 | 131 | Post-Panamax | 70 | 302 | 302 | Inbound | 55 | 221.46 | Nearshore | 32.7079 | -79.78 | 2020-11-25 12:21:47
MSC DARDANELLES | 209423000 | 15.3 | 4.47 | One-way Transit | 16.38 | 0 | 131 | 981 | 131 | Post-Panamax | 70 | 302 | 302 | Inbound | 55 | 221.46 | Nearshore | 32.7104 | -79.7848 | 2020-11-25 12:22:53
MSC DARDANELLES | 209423000 | 15.3 | 4.47 | One-way Transit | 16.38 | 0 | 131 | 981 | 131 | Post-Panamax | 70 | 300 | 300 | Inbound | 55 | 221.46 | Nearshore | 32.7129 | -79.7897 | 2020-11-25 12:23:59
MSC DARDANELLES | 209423000 | 15.4 | 4.47 | One-way Transit | 16.38 | 0 | 131 | 981 | 131 | Post-Panamax | 70 | 300 | 300 | Inbound | 55 | 221.46 | Nearshore | 32.7141 | -79.7924 | 2020-11-25 12:24:35
MSC DARDANELLES | 209423000 | 15.4 | 6.04 | One-way Transit | 16.38 | 0 | 131 | 981 | 131 | Post-Panamax | 70 | 300 | 300 | Inbound | 109 | 221.46 | Nearshore | 32.7162 | -79.7968 | 2020-11-25 12:25:35
MSC DARDANELLES | 209423000 | 15.3 | 6.04 | One-way Transit | 16.38 | 0 | 131 | 981 | 131 | Post-Panamax | 70 | 299 | 299 | Inbound | 109 | 221.46 | Nearshore | 32.7185 | -79.8014 | 2020-11-25 12:26:41
MSC DARDANELLES | 209423000 | 15.3 | 6.04 | One-way Transit | 16.38 | 0 | 131 | 981 | 131 | Post-Panamax | 70 | 299 | 299 | Inbound | 109 | 221.46 | Nearshore | 32.7205 | -79.8058 | 2020-11-25 12:27:41
MAERSK KARACHI | 477728400 | 14.9 | 9.62 | One-way Transit | 24 | 3 | 192 | 984 | 141 | Post-Panamax | 71 | 123 | 120 | Outbound | 114 | 10.96 | Nearshore | 32.721 | -79.8087 | 2020-11-25 12:56:54
MAERSK KARACHI | 477728400 | 14.8 | 9.62 | One-way Transit | 21.88 | 2 | 175 | 984 | 141 | Post-Panamax | 71 | 118 | 116 | Outbound | 114 | 10.96 | Nearshore | 32.7187 | -79.8041 | 2020-11-25 12:57:59
MAERSK KARACHI | 477728400 | 14.6 | 9.62 | One-way Transit | 17.62 | 0 | 141 | 984 | 141 | Post-Panamax | 71 | 116 | 116 | Outbound | 114 | 10.96 | Nearshore | 32.7169 | -79.7998 | 2020-11-25 12:58:59
MAERSK KARACHI | 477728400 | 14.5 | 9.62 | One-way Transit | 19.75 | 1 | 158 | 984 | 141 | Post-Panamax | 71 | 117 | 116 | Outbound | 114 | 10.96 | Nearshore | 32.7159 | -79.7977 | 2020-11-25 12:59:29
MAERSK KARACHI | 477728400 | 14.5 | 9.62 | One-way Transit | 19.75 | 1 | 158 | 984 | 141 | Post-Panamax | 71 | 117 | 116 | Outbound | 114 | 10.96 | Nearshore | 32.7136 | -79.7922 | 2020-11-25 13:00:48
MAERSK KARACHI | 477728400 | 14.4 | 9.62 | One-way Transit | 17.62 | 0 | 141 | 984 | 141 | Post-Panamax | 71 | 118 | 118 | Outbound | 114 | 10.96 | Nearshore | 32.7122 | -79.7892 | 2020-11-25 13:01:29
MAERSK KARACHI | 477728400 | 14.3 | 9.62 | One-way Transit | 19.75 | 1 | 158 | 984 | 141 | Post-Panamax | 71 | 119 | 118 | Outbound | 114 | 10.96 | Nearshore | 32.7098 | -79.7839 | 2020-11-25 13:02:48
MAERSK KARACHI | 477728400 | 14.2 | 9.62 | One-way Transit | 19.75 | 1 | 158 | 984 | 141 | Post-Panamax | 71 | 119 | 118 | Outbound | 114 | 10.96 | Nearshore | 32.7082 | -79.7806 | 2020-11-25 13:03:35
MAERSK KARACHI | 477728400 | 14.4 | 9.62 | One-way Transit | 21.88 | 2 | 175 | 984 | 141 | Post-Panamax | 71 | 119 | 117 | Outbound | 114 | 10.96 | Nearshore | 32.7062 | -79.7764 | 2020-11-25 13:04:35
MAERSK KARACHI | 477728400 | 14.4 | 8.72 | One-way Transit | 19.75 | 1 | 158 | 984 | 141 | Post-Panamax | 71 | 119 | 118 | Outbound | 117 | 221.46 | Nearshore | 32.7048 | -79.7732 | 2020-11-25 13:05:23
MAERSK KARACHI | 477728400 | 14.2 | 8.72 | One-way Transit | 19.75 | 1 | 158 | 984 | 141 | Post-Panamax | 71 | 119 | 118 | Outbound | 117 | 221.46 | Nearshore | 32.7022 | -79.7677 | 2020-11-25 13:06:42
MAERSK KARACHI | 477728400 | 14.1 | 8.72 | One-way Transit | 19.75 | 1 | 158 | 984 | 141 | Post-Panamax | 71 | 119 | 118 | Outbound | 117 | 221.46 | Nearshore | 32.7 | -79.7629 | 2020-11-25 13:07:54
MAERSK KARACHI | 477728400 | 14 | 8.72 | One-way Transit | 19.75 | 1 | 158 | 984 | 141 | Post-Panamax | 71 | 119 | 118 | Outbound | 117 | 221.46 | Nearshore | 32.6978 | -79.7583 | 2020-11-25 13:09:00
MAERSK KARACHI | 477728400 | 14 | 8.72 | One-way Transit | 19.75 | 1 | 158 | 984 | 141 | Post-Panamax | 71 | 119 | 118 | Outbound | 117 | 221.46 | Nearshore | 32.6968 | -79.7562 | 2020-11-25 13:09:30
MAERSK KARACHI | 477728400 | 14 | 8.72 | One-way Transit | 21.88 | 2 | 175 | 984 | 141 | Post-Panamax | 71 | 120 | 118 | Outbound | 117 | 221.46 | Nearshore | 32.6944 | -79.7511 | 2020-11-25 13:10:47
MAERSK KARACHI | 477728400 | 13.9 | 8.72 | One-way Transit | 19.75 | 1 | 158 | 984 | 141 | Post-Panamax | 71 | 119 | 118 | Outbound | 117 | 221.46 | Nearshore | 32.6921 | -79.7462 | 2020-11-25 13:12:00
MAERSK KARACHI | 477728400 | 13.9 | 17.22 | One-way Transit | 19.75 | 1 | 158 | 984 | 141 | Post-Panamax | 71 | 119 | 118 | Outbound | 146 | 20.58 | Offshore | 32.6897 | -79.7411 | 2020-11-25 13:13:18
MAERSK KARACHI | 477728400 | 13.1 | 17 | One-way Transit | 19.75 | 1 | 158 | 984 | 141 | Post-Panamax | 71 | 121 | 120 | Outbound | 145 | 21.92 | Offshore | 32.6713 | -79.7047 | 2020-11-25 13:22:43
CMA CGM MEDEA | 228342900 | 13.7 | 8.72 | One-way Transit | 17.62 | 0 | 141 | 1141 | 141 | Post-Panamax | 70 | 119 | 119 | Outbound | 133 | 221.46 | Nearshore | 32.7221 | -79.8099 | 2020-11-25 13:32:58
CMA CGM MEDEA | 228342900 | 13.9 | 8.72 | One-way Transit | 17.62 | 0 | 141 | 1141 | 141 | Post-Panamax | 70 | 119 | 119 | Outbound | 133 | 221.46 | Nearshore | 32.7209 | -79.8073 | 2020-11-25 13:33:38
CMA CGM MEDEA | 228342900 | 13.8 | 8.72 | One-way Transit | 20.12 | 1 | 161 | 1141 | 141 | Post-Panamax | 70 | 120 | 119 | Outbound | 133 | 221.46 | Nearshore | 32.7189 | -79.8033 | 2020-11-25 13:34:38
CMA CGM MEDEA | 228342900 | 13.7 | 9.17 | One-way Transit | 20.12 | 1 | 161 | 1141 | 141 | Post-Panamax | 70 | 120 | 119 | Outbound | 142 | 221.46 | Nearshore | 32.7167 | -79.7987 | 2020-11-25 13:35:48
CMA CGM MEDEA | 228342900 | 13.7 | 9.17 | One-way Transit | 20.12 | 1 | 161 | 1141 | 141 | Post-Panamax | 70 | 120 | 119 | Outbound | 142 | 221.46 | Nearshore | 32.7148 | -79.7948 | 2020-11-25 13:36:48
CMA CGM MEDEA | 228342900 | 13.6 | 9.17 | One-way Transit | 20.12 | 1 | 161 | 1141 | 141 | Post-Panamax | 70 | 120 | 119 | Outbound | 142 | 221.46 | Nearshore | 32.7129 | -79.7909 | 2020-11-25 13:37:48
CMA CGM MEDEA | 228342900 | 13.5 | 9.17 | One-way Transit | 20.12 | 1 | 161 | 1141 | 141 | Post-Panamax | 70 | 120 | 119 | Outbound | 142 | 221.46 | Nearshore | 32.711 | -79.787 | 2020-11-25 13:38:48
CMA CGM MEDEA | 228342900 | 13.4 | 9.17 | One-way Transit | 20.12 | 1 | 161 | 1141 | 141 | Post-Panamax | 70 | 120 | 119 | Outbound | 142 | 221.46 | Nearshore | 32.7098 | -79.7844 | 2020-11-25 13:39:28
CMA CGM MEDEA | 228342900 | 13.5 | 9.17 | One-way Transit | 20.12 | 1 | 161 | 1141 | 141 | Post-Panamax | 70 | 120 | 119 | Outbound | 142 | 221.46 | Nearshore | 32.707 | -79.7787 | 2020-11-25 13:40:57
CMA CGM MEDEA | 228342900 | 13.4 | 9.17 | One-way Transit | 25.12 | 3 | 201 | 1141 | 141 | Post-Panamax | 70 | 121 | 118 | Outbound | 142 | 221.46 | Nearshore | 32.7009 | -79.7665 | 2020-11-25 13:44:06
CMA CGM MEDEA | 228342900 | 13.4 | 10.74 | One-way Transit | 22.62 | 2 | 181 | 1141 | 141 | Post-Panamax | 70 | 119 | 117 | Outbound | 139 | 221.46 | Nearshore | 32.6979 | -79.76 | 2020-11-25 13:45:48
CMA CGM MEDEA | 228342900 | 13.3 | 10.74 | One-way Transit | 22.62 | 2 | 181 | 1141 | 141 | Post-Panamax | 70 | 119 | 117 | Outbound | 139 | 221.46 | Nearshore | 32.6964 | -79.7568 | 2020-11-25 13:46:38
CMA CGM MEDEA | 228342900 | 13.3 | 10.74 | One-way Transit | 22.62 | 2 | 181 | 1141 | 141 | Post-Panamax | 70 | 119 | 117 | Outbound | 139 | 221.46 | Nearshore | 32.6953 | -79.7543 | 2020-11-25 13:47:16
CMA CGM MEDEA | 228342900 | 13.4 | 10.74 | One-way Transit | 22.62 | 2 | 181 | 1141 | 141 | Post-Panamax | 70 | 119 | 117 | Outbound | 139 | 221.46 | Nearshore | 32.6923 | -79.7478 | 2020-11-25 13:48:58
CMA CGM MEDEA | 228342900 | 13.3 | 18.57 | One-way Transit | 25.12 | 3 | 201 | 1141 | 141 | Post-Panamax | 70 | 120 | 117 | Outbound | 145 | 22.82 | Offshore | 32.6887 | -79.7402 | 2020-11-25 13:50:57
CMA CGM MEDEA | 228342900 | 13.1 | 18.57 | One-way Transit | 22.62 | 2 | 181 | 1141 | 141 | Post-Panamax | 70 | 119 | 117 | Outbound | 145 | 22.82 | Offshore | 32.6842 | -79.7307 | 2020-11-25 13:53:27
CMA CGM MEDEA | 228342900 | 13.1 | 17.9 | One-way Transit | 25.12 | 3 | 201 | 1141 | 141 | Post-Panamax | 70 | 120 | 117 | Outbound | 135 | 22.59 | Offshore | 32.6794 | -79.7205 | 2020-11-25 13:56:07
CMA CGM MEDEA | 228342900 | 13.1 | 17.9 | One-way Transit | 22.62 | 2 | 181 | 1141 | 141 | Post-Panamax | 70 | 119 | 117 | Outbound | 135 | 22.59 | Offshore | 32.6747 | -79.7105 | 2020-11-25 13:58:47
CMA CGM MEDEA | 228342900 | 13.1 | 17.9 | One-way Transit | 22.62 | 2 | 181 | 1141 | 141 | Post-Panamax | 70 | 119 | 117 | Outbound | 135 | 22.59 | Offshore | 32.6735 | -79.7079 | 2020-11-25 13:59:28
APL MIAMI | 566957000 | 17.3 | 16.11 | One-way Transit | 21.25 | 1 | 170 | 1076 | 151 | Post-Panamax | 71 | 299 | 300 | Inbound | 134 | 21.7 | Offshore | 32.6685 | -79.697 | 2020-11-25 16:27:53
APL MIAMI | 566957000 | 17.2 | 16.11 | One-way Transit | 18.88 | 0 | 151 | 1076 | 151 | Post-Panamax | 71 | 300 | 300 | Inbound | 134 | 21.7 | Offshore | 32.6702 | -79.7004 | 2020-11-25 16:28:36
APL MIAMI | 566957000 | 17.4 | 16.11 | One-way Transit | 21.25 | 1 | 170 | 1076 | 151 | Post-Panamax | 71 | 299 | 300 | Inbound | 134 | 21.7 | Offshore | 32.6728 | -79.7059 | 2020-11-25 16:29:42
APL MIAMI | 566957000 | 17.4 | 16.11 | One-way Transit | 21.25 | 1 | 170 | 1076 | 151 | Post-Panamax | 71 | 299 | 300 | Inbound | 134 | 21.7 | Offshore | 32.6752 | -79.7109 | 2020-11-25 16:30:42
APL MIAMI | 566957000 | 17.5 | 16.11 | One-way Transit | 21.25 | 1 | 170 | 1076 | 151 | Post-Panamax | 71 | 299 | 300 | Inbound | 134 | 21.7 | Offshore | 32.6763 | -79.7133 | 2020-11-25 16:31:11
APL MIAMI | 566957000 | 17.6 | 16.11 | One-way Transit | 21.25 | 1 | 170 | 1076 | 151 | Post-Panamax | 71 | 298 | 299 | Inbound | 134 | 21.7 | Offshore | 32.6802 | -79.7214 | 2020-11-25 16:32:47
APL MIAMI | 566957000 | 17.4 | 16.11 | One-way Transit | 18.88 | 0 | 151 | 1076 | 151 | Post-Panamax | 71 | 300 | 300 | Inbound | 134 | 21.7 | Offshore | 32.6831 | -79.7275 | 2020-11-25 16:33:59
APL MIAMI | 566957000 | 17.4 | 16.11 | One-way Transit | 21.25 | 1 | 170 | 1076 | 151 | Post-Panamax | 71 | 299 | 300 | Inbound | 134 | 21.7 | Offshore | 32.6849 | -79.7314 | 2020-11-25 16:34:47
APL MIAMI | 566957000 | 17.4 | 16.11 | One-way Transit | 18.88 | 0 | 151 | 1076 | 151 | Post-Panamax | 71 | 300 | 300 | Inbound | 139 | 20.13 | Offshore | 32.6861 | -79.7339 | 2020-11-25 16:35:17
APL MIAMI | 566957000 | 17.6 | 16.11 | One-way Transit | 18.88 | 0 | 151 | 1076 | 151 | Post-Panamax | 71 | 300 | 300 | Inbound | 139 | 20.13 | Offshore | 32.6893 | -79.7405 | 2020-11-25 16:36:35
APL MIAMI | 566957000 | 17.5 | 12.53 | One-way Transit | 21.25 | 1 | 170 | 1076 | 151 | Post-Panamax | 71 | 299 | 300 | Inbound | 197 | 221.46 | Nearshore | 32.6924 | -79.747 | 2020-11-25 16:37:53
APL MIAMI | 566957000 | 17.6 | 12.53 | One-way Transit | 21.25 | 1 | 170 | 1076 | 151 | Post-Panamax | 71 | 299 | 300 | Inbound | 197 | 221.46 | Nearshore | 32.6944 | -79.7511 | 2020-11-25 16:38:41
APL MIAMI | 566957000 | 17.4 | 12.53 | One-way Transit | 18.88 | 0 | 151 | 1076 | 151 | Post-Panamax | 71 | 300 | 300 | Inbound | 197 | 221.46 | Nearshore | 32.6973 | -79.7571 | 2020-11-25 16:39:53
APL MIAMI | 566957000 | 17.4 | 12.53 | One-way Transit | 18.88 | 0 | 151 | 1076 | 151 | Post-Panamax | 71 | 300 | 300 | Inbound | 197 | 221.46 | Nearshore | 32.6997 | -79.7621 | 2020-11-25 16:40:53
APL MIAMI | 566957000 | 17.2 | 12.53 | One-way Transit | 18.88 | 0 | 151 | 1076 | 151 | Post-Panamax | 71 | 300 | 300 | Inbound | 197 | 221.46 | Nearshore | 32.7023 | -79.7675 | 2020-11-25 16:41:59
APL MIAMI | 566957000 | 16.9 | 12.53 | One-way Transit | 21.25 | 1 | 170 | 1076 | 151 | Post-Panamax | 71 | 301 | 300 | Inbound | 197 | 221.46 | Nearshore | 32.7046 | -79.7724 | 2020-11-25 16:42:59
APL MIAMI | 566957000 | 16.5 | 12.53 | One-way Transit | 18.88 | 0 | 151 | 1076 | 151 | Post-Panamax | 71 | 300 | 300 | Inbound | 197 | 221.46 | Nearshore | 32.7069 | -79.7772 | 2020-11-25 16:43:59
APL MIAMI | 566957000 | 15.9 | 12.53 | One-way Transit | 21.25 | 1 | 170 | 1076 | 151 | Post-Panamax | 71 | 299 | 300 | Inbound | 197 | 221.46 | Nearshore | 32.7088 | -79.781 | 2020-11-25 16:44:48
APL MIAMI | 566957000 | 15.6 | 10.07 | One-way Transit | 18.88 | 0 | 151 | 1076 | 151 | Post-Panamax | 71 | 300 | 300 | Inbound | 171 | 221.46 | Nearshore | 32.7105 | -79.7846 | 2020-11-25 16:45:35
APL MIAMI | 566957000 | 15.4 | 10.07 | One-way Transit | 18.88 | 0 | 151 | 1076 | 151 | Post-Panamax | 71 | 300 | 300 | Inbound | 171 | 221.46 | Nearshore | 32.7131 | -79.79 | 2020-11-25 16:46:47
APL MIAMI | 566957000 | 15 | 10.07 | One-way Transit | 18.88 | 0 | 151 | 1076 | 151 | Post-Panamax | 71 | 300 | 300 | Inbound | 171 | 221.46 | Nearshore | 32.7154 | -79.7947 | 2020-11-25 16:47:53
APL MIAMI | 566957000 | 14.7 | 10.07 | One-way Transit | 21.25 | 1 | 170 | 1076 | 151 | Post-Panamax | 71 | 299 | 300 | Inbound | 171 | 221.46 | Nearshore | 32.7174 | -79.7991 | 2020-11-25 16:48:53
APL MIAMI | 566957000 | 14.5 | 10.07 | One-way Transit | 18.88 | 0 | 151 | 1076 | 151 | Post-Panamax | 71 | 300 | 300 | Inbound | 171 | 221.46 | Nearshore | 32.7194 | -79.8033 | 2020-11-25 16:49:53
APL MIAMI | 566957000 | 14.2 | 10.07 | One-way Transit | 21.25 | 1 | 170 | 1076 | 151 | Post-Panamax | 71 | 299 | 300 | Inbound | 171 | 221.46 | Nearshore | 32.7214 | -79.8074 | 2020-11-25 16:50:53
MSC JULIA R. | 636016430 | 18.9 | 18.57 | One-way Transit | 13.7 | 2 | 137 | 918 | 105 | Panamax | 70 | 299 | 297 | Inbound | 173 | 23.26 | Offshore | 32.6743 | -79.7091 | 2020-11-25 19:44:50
MSC JULIA R. | 636016430 | 19.1 | 10.96 | One-way Transit | 12.1 | 1 | 121 | 918 | 105 | Panamax | 70 | 298 | 299 | Inbound | 137 | 221.46 | Nearshore | 32.694 | -79.7514 | 2020-11-25 19:52:33
MSC JULIA R. | 636016430 | 18.8 | 10.96 | One-way Transit | 13.7 | 2 | 137 | 918 | 105 | Panamax | 70 | 303 | 301 | Inbound | 137 | 221.46 | Nearshore | 32.6973 | -79.7578 | 2020-11-25 19:53:45
MSC JULIA R. | 636016430 | 18.8 | 10.96 | One-way Transit | 15.3 | 3 | 153 | 918 | 105 | Panamax | 70 | 303 | 300 | Inbound | 137 | 221.46 | Nearshore | 32.699 | -79.7609 | 2020-11-25 19:54:20
MSC JULIA R. | 636016430 | 18.5 | 10.07 | One-way Transit | 12.1 | 1 | 121 | 918 | 105 | Panamax | 70 | 300 | 299 | Inbound | 137 | 12.75 | Nearshore | 32.7022 | -79.7672 | 2020-11-25 19:55:33
MSC JULIA R. | 636016430 | 18.4 | 10.07 | One-way Transit | 12.1 | 1 | 121 | 918 | 105 | Panamax | 70 | 300 | 299 | Inbound | 137 | 12.75 | Nearshore | 32.705 | -79.7729 | 2020-11-25 19:56:38
MSC JULIA R. | 636016430 | 18.1 | 10.07 | One-way Transit | 13.7 | 2 | 137 | 918 | 105 | Panamax | 70 | 300 | 298 | Inbound | 137 | 12.75 | Nearshore | 32.708 | -79.7792 | 2020-11-25 19:57:50
MSC JULIA R. | 636016430 | 17.4 | 10.07 | One-way Transit | 13.7 | 2 | 137 | 918 | 105 | Panamax | 70 | 300 | 298 | Inbound | 137 | 12.75 | Nearshore | 32.7107 | -79.7848 | 2020-11-25 19:58:57
MSC JULIA R. | 636016430 | 17.4 | 10.07 | One-way Transit | 12.1 | 1 | 121 | 918 | 105 | Panamax | 70 | 300 | 299 | Inbound | 137 | 12.75 | Nearshore | 32.7131 | -79.7898 | 2020-11-25 19:59:57
MSC JULIA R. | 636016430 | 17.4 | 10.07 | One-way Transit | 12.1 | 1 | 121 | 918 | 105 | Panamax | 70 | 300 | 299 | Inbound | 137 | 12.75 | Nearshore | 32.7143 | -79.7923 | 2020-11-25 20:00:27
MSC JULIA R. | 636016430 | 17.4 | 10.07 | One-way Transit | 12.1 | 1 | 121 | 918 | 105 | Panamax | 70 | 300 | 299 | Inbound | 137 | 12.75 | Nearshore | 32.7174 | -79.7988 | 2020-11-25 20:01:45
HYUNDAI SPEED | 241313000 | 17.7 | 19.91 | One-way Transit | 19.62 | 0 | 157 | 1200 | 157 | Post-Panamax | 71 | 300 | 300 | Inbound | 164 | 24.83 | Offshore | 32.6695 | -79.6992 | 2020-11-25 20:01:50
MSC JULIA R. | 636016430 | 17.5 | 10.07 | One-way Transit | 12.1 | 1 | 121 | 918 | 105 | Panamax | 70 | 299 | 298 | Inbound | 137 | 12.75 | Nearshore | 32.719 | -79.8023 | 2020-11-25 20:02:27
HYUNDAI SPEED | 241313000 | 17.7 | 19.91 | One-way Transit | 22.25 | 1 | 178 | 1200 | 157 | Post-Panamax | 71 | 300 | 299 | Inbound | 164 | 24.83 | Offshore | 32.6722 | -79.7047 | 2020-11-25 20:02:57
HYUNDAI SPEED | 241313000 | 17.8 | 19.91 | One-way Transit | 22.25 | 1 | 178 | 1200 | 157 | Post-Panamax | 71 | 300 | 299 | Inbound | 164 | 24.83 | Offshore | 32.6739 | -79.7081 | 2020-11-25 20:03:38
MSC JULIA R. | 636016430 | 17 | 10.07 | One-way Transit | 12.1 | 1 | 121 | 918 | 105 | Panamax | 70 | 301 | 300 | Inbound | 137 | 12.75 | Nearshore | 32.7222 | -79.8087 | 2020-11-25 20:03:45
HYUNDAI SPEED | 241313000 | 17.8 | 19.91 | One-way Transit | 19.62 | 0 | 157 | 1200 | 157 | Post-Panamax | 71 | 300 | 300 | Inbound | 164 | 24.83 | Offshore | 32.6771 | -79.7148 | 2020-11-25 20:04:57
HYUNDAI SPEED | 241313000 | 17.9 | 20.36 | One-way Transit | 22.25 | 1 | 178 | 1200 | 157 | Post-Panamax | 71 | 300 | 299 | Inbound | 159 | 25.05 | Offshore | 32.6789 | -79.7184 | 2020-11-25 20:05:39
HYUNDAI SPEED | 241313000 | 17.9 | 20.36 | One-way Transit | 22.25 | 1 | 178 | 1200 | 157 | Post-Panamax | 71 | 300 | 299 | Inbound | 159 | 25.05 | Offshore | 32.6803 | -79.7214 | 2020-11-25 20:06:14
HYUNDAI SPEED | 241313000 | 17.8 | 20.36 | One-way Transit | 22.25 | 1 | 178 | 1200 | 157 | Post-Panamax | 71 | 300 | 299 | Inbound | 159 | 25.05 | Offshore | 32.6841 | -79.7291 | 2020-11-25 20:07:44
HYUNDAI SPEED | 241313000 | 17.7 | 20.36 | One-way Transit | 19.62 | 0 | 157 | 1200 | 157 | Post-Panamax | 71 | 299 | 299 | Inbound | 159 | 25.05 | Offshore | 32.6853 | -79.7317 | 2020-11-25 20:08:15
HYUNDAI SPEED | 241313000 | 17.8 | 20.36 | One-way Transit | 22.25 | 1 | 178 | 1200 | 157 | Post-Panamax | 71 | 300 | 299 | Inbound | 159 | 25.05 | Offshore | 32.6884 | -79.7383 | 2020-11-25 20:09:33
HYUNDAI SPEED | 241313000 | 17.9 | 9.4 | One-way Transit | 22.25 | 1 | 178 | 1200 | 157 | Post-Panamax | 71 | 300 | 299 | Inbound | 142 | 221.46 | Nearshore | 32.6909 | -79.7434 | 2020-11-25 20:10:33
HYUNDAI SPEED | 241313000 | 17.8 | 9.4 | One-way Transit | 22.25 | 1 | 178 | 1200 | 157 | Post-Panamax | 71 | 300 | 299 | Inbound | 142 | 221.46 | Nearshore | 32.6936 | -79.749 | 2020-11-25 20:11:40
HYUNDAI SPEED | 241313000 | 17.9 | 9.4 | One-way Transit | 19.62 | 0 | 157 | 1200 | 157 | Post-Panamax | 71 | 299 | 299 | Inbound | 142 | 221.46 | Nearshore | 32.6965 | -79.7552 | 2020-11-25 20:12:51
HYUNDAI SPEED | 241313000 | 17.7 | 9.4 | One-way Transit | 22.25 | 1 | 178 | 1200 | 157 | Post-Panamax | 71 | 300 | 299 | Inbound | 142 | 221.46 | Nearshore | 32.699 | -79.7603 | 2020-11-25 20:13:51
HYUNDAI SPEED | 241313000 | 17.6 | 9.4 | One-way Transit | 19.62 | 0 | 157 | 1200 | 157 | Post-Panamax | 71 | 299 | 299 | Inbound | 142 | 221.46 | Nearshore | 32.7017 | -79.7658 | 2020-11-25 20:14:56
HYUNDAI SPEED | 241313000 | 17.5 | 8.5 | One-way Transit | 22.25 | 1 | 178 | 1200 | 157 | Post-Panamax | 71 | 298 | 297 | Inbound | 146 | 221.46 | Nearshore | 32.704 | -79.7709 | 2020-11-25 20:15:56
HYUNDAI SPEED | 241313000 | 17.5 | 8.5 | One-way Transit | 22.25 | 1 | 178 | 1200 | 157 | Post-Panamax | 71 | 298 | 297 | Inbound | 146 | 221.46 | Nearshore | 32.7051 | -79.7734 | 2020-11-25 20:16:26
HYUNDAI SPEED | 241313000 | 17.2 | 8.5 | One-way Transit | 22.25 | 1 | 178 | 1200 | 157 | Post-Panamax | 71 | 298 | 297 | Inbound | 146 | 221.46 | Nearshore | 32.708 | -79.78 | 2020-11-25 20:17:44
HYUNDAI SPEED | 241313000 | 16.4 | 8.5 | One-way Transit | 19.62 | 0 | 157 | 1200 | 157 | Post-Panamax | 71 | 298 | 298 | Inbound | 146 | 221.46 | Nearshore | 32.7104 | -79.7854 | 2020-11-25 20:18:50
HYUNDAI SPEED | 241313000 | 16.3 | 8.5 | One-way Transit | 22.25 | 1 | 178 | 1200 | 157 | Post-Panamax | 71 | 299 | 298 | Inbound | 146 | 221.46 | Nearshore | 32.7126 | -79.7901 | 2020-11-25 20:19:51
HYUNDAI SPEED | 241313000 | 16.3 | 8.5 | One-way Transit | 19.62 | 0 | 157 | 1200 | 157 | Post-Panamax | 71 | 299 | 299 | Inbound | 146 | 221.46 | Nearshore | 32.7141 | -79.7933 | 2020-11-25 20:20:32
HYUNDAI SPEED | 241313000 | 16 | 8.5 | One-way Transit | 19.62 | 0 | 157 | 1200 | 157 | Post-Panamax | 71 | 300 | 300 | Inbound | 146 | 221.46 | Nearshore | 32.7163 | -79.7979 | 2020-11-25 20:21:32
HYUNDAI SPEED | 241313000 | 15.4 | 8.5 | One-way Transit | 19.62 | 0 | 157 | 1200 | 157 | Post-Panamax | 71 | 301 | 301 | Inbound | 146 | 221.46 | Nearshore | 32.7188 | -79.8029 | 2020-11-25 20:22:39
HYUNDAI SPEED | 241313000 | 14.7 | 8.5 | One-way Transit | 19.62 | 0 | 157 | 1200 | 157 | Post-Panamax | 71 | 300 | 300 | Inbound | 146 | 221.46 | Nearshore | 32.7214 | -79.808 | 2020-11-25 20:23:50
MSC DARDANELLES | 209423000 | 14.3 | 6.26 | One-way Transit | 18.5 | 1 | 148 | 981 | 131 | Post-Panamax | 70 | 120 | 119 | Outbound | 141 | 10.29 | Nearshore | 32.7213 | -79.8078 | 2020-11-25 20:58:40
MSC DARDANELLES | 209423000 | 14.4 | 6.26 | One-way Transit | 18.5 | 1 | 148 | 981 | 131 | Post-Panamax | 70 | 120 | 119 | Outbound | 141 | 10.29 | Nearshore | 32.7191 | -79.8034 | 2020-11-25 20:59:46
MSC DARDANELLES | 209423000 | 14.5 | 6.26 | One-way Transit | 18.5 | 1 | 148 | 981 | 131 | Post-Panamax | 70 | 120 | 119 | Outbound | 141 | 10.29 | Nearshore | 32.7181 | -79.8012 | 2020-11-25 21:00:16
MSC DARDANELLES | 209423000 | 14.8 | 6.26 | One-way Transit | 20.62 | 2 | 165 | 981 | 131 | Post-Panamax | 70 | 120 | 118 | Outbound | 141 | 10.29 | Nearshore | 32.7106 | -79.7859 | 2020-11-25 21:03:58
MSC DARDANELLES | 209423000 | 15.1 | 6.49 | One-way Transit | 18.5 | 1 | 148 | 981 | 131 | Post-Panamax | 70 | 119 | 118 | Outbound | 137 | 221.46 | Nearshore | 32.7071 | -79.7784 | 2020-11-25 21:05:40
MSC DARDANELLES | 209423000 | 15.1 | 6.49 | One-way Transit | 18.5 | 1 | 148 | 981 | 131 | Post-Panamax | 70 | 119 | 118 | Outbound | 137 | 221.46 | Nearshore | 32.7049 | -79.7738 | 2020-11-25 21:06:46
MSC DARDANELLES | 209423000 | 15.1 | 6.49 | One-way Transit | 18.5 | 1 | 148 | 981 | 131 | Post-Panamax | 70 | 119 | 118 | Outbound | 137 | 221.46 | Nearshore | 32.7035 | -79.7706 | 2020-11-25 21:07:28
MSC DARDANELLES | 209423000 | 15 | 6.49 | One-way Transit | 20.62 | 2 | 165 | 981 | 131 | Post-Panamax | 70 | 120 | 118 | Outbound | 137 | 221.46 | Nearshore | 32.7009 | -79.7651 | 2020-11-25 21:08:46
MSC DARDANELLES | 209423000 | 15.1 | 6.49 | One-way Transit | 18.5 | 1 | 148 | 981 | 131 | Post-Panamax | 70 | 119 | 118 | Outbound | 137 | 221.46 | Nearshore | 32.6988 | -79.7608 | 2020-11-25 21:09:46
MSC DARDANELLES | 209423000 | 15.1 | 6.49 | One-way Transit | 18.5 | 1 | 148 | 981 | 131 | Post-Panamax | 70 | 119 | 118 | Outbound | 137 | 221.46 | Nearshore | 32.6968 | -79.7565 | 2020-11-25 21:10:46
MSC DARDANELLES | 209423000 | 15 | 6.49 | One-way Transit | 18.5 | 1 | 148 | 981 | 131 | Post-Panamax | 70 | 119 | 118 | Outbound | 137 | 221.46 | Nearshore | 32.6945 | -79.7515 | 2020-11-25 21:11:52
MSC DARDANELLES | 209423000 | 15 | 6.49 | One-way Transit | 18.5 | 1 | 148 | 981 | 131 | Post-Panamax | 70 | 119 | 118 | Outbound | 137 | 221.46 | Nearshore | 32.6931 | -79.7487 | 2020-11-25 21:12:34
MSC DARDANELLES | 209423000 | 15 | 6.49 | One-way Transit | 18.5 | 1 | 148 | 981 | 131 | Post-Panamax | 70 | 119 | 118 | Outbound | 137 | 221.46 | Nearshore | 32.6908 | -79.7438 | 2020-11-25 21:13:41
MSC DARDANELLES | 209423000 | 15 | 18.12 | One-way Transit | 18.5 | 1 | 148 | 981 | 131 | Post-Panamax | 70 | 119 | 118 | Outbound | 162 | 22.59 | Offshore | 32.6882 | -79.7383 | 2020-11-25 21:14:57
MSC DARDANELLES | 209423000 | 14.9 | 20.13 | One-way Transit | 18.5 | 1 | 148 | 981 | 131 | Post-Panamax | 70 | 119 | 118 | Outbound | 160 | 25.28 | Offshore | 32.6871 | -79.736 | 2020-11-25 21:15:28
MSC DARDANELLES | 209423000 | 14.9 | 20.13 | One-way Transit | 18.5 | 1 | 148 | 981 | 131 | Post-Panamax | 70 | 119 | 118 | Outbound | 160 | 25.28 | Offshore | 32.6846 | -79.7306 | 2020-11-25 21:16:46
MSC DARDANELLES | 209423000 | 14.9 | 20.13 | One-way Transit | 18.5 | 1 | 148 | 981 | 131 | Post-Panamax | 70 | 119 | 118 | Outbound | 160 | 25.28 | Offshore | 32.6831 | -79.7275 | 2020-11-25 21:17:28
MSC DARDANELLES | 209423000 | 14.9 | 20.13 | One-way Transit | 18.5 | 1 | 148 | 981 | 131 | Post-Panamax | 70 | 119 | 118 | Outbound | 160 | 25.28 | Offshore | 32.6809 | -79.7229 | 2020-11-25 21:18:34
MSC DARDANELLES | 209423000 | 15 | 20.13 | One-way Transit | 18.5 | 1 | 148 | 981 | 131 | Post-Panamax | 70 | 119 | 118 | Outbound | 160 | 25.28 | Offshore | 32.6785 | -79.7178 | 2020-11-25 21:19:46
MSC DARDANELLES | 209423000 | 15 | 20.13 | One-way Transit | 18.5 | 1 | 148 | 981 | 131 | Post-Panamax | 70 | 119 | 118 | Outbound | 160 | 25.28 | Offshore | 32.6762 | -79.7129 | 2020-11-25 21:20:53
MSC DARDANELLES | 209423000 | 15 | 20.13 | One-way Transit | 18.5 | 1 | 148 | 981 | 131 | Post-Panamax | 70 | 119 | 118 | Outbound | 160 | 25.28 | Offshore | 32.6749 | -79.71 | 2020-11-25 21:21:34
MSC DARDANELLES | 209423000 | 15 | 20.13 | One-way Transit | 18.5 | 1 | 148 | 981 | 131 | Post-Panamax | 70 | 119 | 118 | Outbound | 160 | 25.28 | Offshore | 32.6726 | -79.7051 | 2020-11-25 21:22:41
MSC DARDANELLES | 209423000 | 15 | 20.13 | One-way Transit | 16.38 | 0 | 131 | 981 | 131 | Post-Panamax | 70 | 118 | 118 | Outbound | 160 | 25.28 | Offshore | 32.6702 | -79.6999 | 2020-11-25 21:23:53
MSC DARDANELLES | 209423000 | 15 | 20.13 | One-way Transit | 16.38 | 0 | 131 | 981 | 131 | Post-Panamax | 70 | 118 | 118 | Outbound | 160 | 25.28 | Offshore | 32.669 | -79.6973 | 2020-11-25 21:24:29
ARC INTEGRITY | 338058000 | 15.2 | 3.13 | One-way Transit | 11.8 | 1 | 118 | 748 | 105 | Panamax | 70 | 120 | 119 | Outbound | 135 | 221.46 | Nearshore | 32.7217 | -79.8088 | 2020-11-25 21:42:33
ARC INTEGRITY | 338058000 | 15.5 | 3.13 | One-way Transit | 10.5 | 0 | 105 | 748 | 105 | Panamax | 70 | 119 | 119 | Outbound | 135 | 221.46 | Nearshore | 32.7173 | -79.7995 | 2020-11-25 21:44:39
ARC INTEGRITY | 338058000 | 15.5 | 3.13 | One-way Transit | 11.8 | 1 | 118 | 748 | 105 | Panamax | 70 | 119 | 118 | Outbound | 137 | 221.46 | Nearshore | 32.7156 | -79.796 | 2020-11-25 21:45:27
ARC INTEGRITY | 338058000 | 15.7 | 3.13 | One-way Transit | 10.5 | 0 | 105 | 748 | 105 | Panamax | 70 | 119 | 119 | Outbound | 137 | 221.46 | Nearshore | 32.7131 | -79.7905 | 2020-11-25 21:46:39
ARC INTEGRITY | 338058000 | 15.7 | 3.13 | One-way Transit | 10.5 | 0 | 105 | 748 | 105 | Panamax | 70 | 119 | 119 | Outbound | 137 | 221.46 | Nearshore | 32.7118 | -79.7878 | 2020-11-25 21:47:15
ARC INTEGRITY | 338058000 | 15.8 | 3.13 | One-way Transit | 10.5 | 0 | 105 | 748 | 105 | Panamax | 70 | 119 | 119 | Outbound | 137 | 221.46 | Nearshore | 32.709 | -79.7819 | 2020-11-25 21:48:33
ARC INTEGRITY | 338058000 | 16.1 | 3.13 | One-way Transit | 10.5 | 0 | 105 | 748 | 105 | Panamax | 70 | 119 | 119 | Outbound | 137 | 221.46 | Nearshore | 32.7064 | -79.7764 | 2020-11-25 21:49:44
ARC INTEGRITY | 338058000 | 16.2 | 3.13 | One-way Transit | 10.5 | 0 | 105 | 748 | 105 | Panamax | 70 | 119 | 119 | Outbound | 137 | 221.46 | Nearshore | 32.7047 | -79.7727 | 2020-11-25 21:50:33
ARC INTEGRITY | 338058000 | 16.2 | 3.13 | One-way Transit | 11.8 | 1 | 118 | 748 | 105 | Panamax | 70 | 120 | 119 | Outbound | 137 | 221.46 | Nearshore | 32.7018 | -79.7666 | 2020-11-25 21:51:51
ARC INTEGRITY | 338058000 | 16.2 | 3.13 | One-way Transit | 11.8 | 1 | 118 | 748 | 105 | Panamax | 70 | 120 | 119 | Outbound | 137 | 221.46 | Nearshore | 32.7006 | -79.7642 | 2020-11-25 21:52:21
ARC INTEGRITY | 338058000 | 16.2 | 3.13 | One-way Transit | 10.5 | 0 | 105 | 748 | 105 | Panamax | 70 | 119 | 119 | Outbound | 137 | 221.46 | Nearshore | 32.6978 | -79.7583 | 2020-11-25 21:53:39
ARC INTEGRITY | 338058000 | 16.1 | 3.13 | One-way Transit | 11.8 | 1 | 118 | 748 | 105 | Panamax | 70 | 119 | 118 | Outbound | 137 | 221.46 | Nearshore | 32.6956 | -79.7536 | 2020-11-25 21:54:39
ARC INTEGRITY | 338058000 | 16.1 | 4.03 | One-way Transit | 11.8 | 1 | 118 | 748 | 105 | Panamax | 70 | 120 | 119 | Outbound | 147 | 7.16 | Nearshore | 32.6944 | -79.7512 | 2020-11-25 21:55:09
ARC INTEGRITY | 338058000 | 16.1 | 21.7 | One-way Transit | 10.5 | 0 | 105 | 748 | 105 | Panamax | 70 | 119 | 119 | Outbound | 158 | 26.4 | Offshore | 32.6894 | -79.7406 | 2020-11-25 21:57:27
ARC INTEGRITY | 338058000 | 16.1 | 21.7 | One-way Transit | 10.5 | 0 | 105 | 748 | 105 | Panamax | 70 | 119 | 119 | Outbound | 158 | 26.4 | Offshore | 32.6876 | -79.7369 | 2020-11-25 21:58:14
ARC INTEGRITY | 338058000 | 16 | 21.7 | One-way Transit | 11.8 | 1 | 118 | 748 | 105 | Panamax | 70 | 120 | 119 | Outbound | 158 | 26.4 | Offshore | 32.6854 | -79.7323 | 2020-11-25 21:59:15
ARC INTEGRITY | 338058000 | 15.9 | 21.7 | One-way Transit | 10.5 | 0 | 105 | 748 | 105 | Panamax | 70 | 119 | 119 | Outbound | 158 | 26.4 | Offshore | 32.6793 | -79.7194 | 2020-11-25 22:02:03
ARC INTEGRITY | 338058000 | 15.7 | 21.7 | One-way Transit | 10.5 | 0 | 105 | 748 | 105 | Panamax | 70 | 119 | 119 | Outbound | 158 | 26.4 | Offshore | 32.6758 | -79.7121 | 2020-11-25 22:03:39
ARC INTEGRITY | 338058000 | 15.6 | 21.7 | One-way Transit | 10.5 | 0 | 105 | 748 | 105 | Panamax | 70 | 119 | 119 | Outbound | 158 | 26.4 | Offshore | 32.6737 | -79.7076 | 2020-11-25 22:04:39
CAPE SOUNIO | 248089000 | 16.3 | 19.91 | One-way Transit | 24.38 | 2 | 195 | 1082 | 157 | Post-Panamax | 70 | 300 | 302 | Inbound | 12 | 28.41 | Offshore | 32.6677 | -79.6969 | 2020-11-24 01:10:29
CAPE SOUNIO | 248089000 | 16.6 | 19.91 | One-way Transit | 26.62 | 3 | 213 | 1082 | 157 | Post-Panamax | 70 | 300 | 303 | Inbound | 12 | 28.41 | Offshore | 32.6706 | -79.7029 | 2020-11-24 01:11:46
CAPE SOUNIO | 248089000 | 16.8 | 19.91 | One-way Transit | 24.38 | 2 | 195 | 1082 | 157 | Post-Panamax | 70 | 300 | 302 | Inbound | 12 | 28.41 | Offshore | 32.6735 | -79.7087 | 2020-11-24 01:12:59
CAPE SOUNIO | 248089000 | 16.8 | 19.91 | One-way Transit | 24.38 | 2 | 195 | 1082 | 157 | Post-Panamax | 70 | 300 | 302 | Inbound | 12 | 28.41 | Offshore | 32.6749 | -79.7116 | 2020-11-24 01:13:35
CAPE SOUNIO | 248089000 | 16.9 | 19.91 | One-way Transit | 26.62 | 3 | 213 | 1082 | 157 | Post-Panamax | 70 | 300 | 303 | Inbound | 12 | 28.41 | Offshore | 32.6773 | -79.7164 | 2020-11-24 01:14:36
CAPE SOUNIO | 248089000 | 17.1 | 20.58 | One-way Transit | 24.38 | 2 | 195 | 1082 | 157 | Post-Panamax | 70 | 300 | 302 | Inbound | 8 | 27.52 | Offshore | 32.6797 | -79.7214 | 2020-11-24 01:15:36
CAPE SOUNIO | 248089000 | 17.3 | 20.58 | One-way Transit | 24.38 | 2 | 195 | 1082 | 157 | Post-Panamax | 70 | 300 | 302 | Inbound | 8 | 27.52 | Offshore | 32.6828 | -79.7277 | 2020-11-24 01:16:54
CAPE SOUNIO | 248089000 | 17.3 | 20.58 | One-way Transit | 22 | 1 | 176 | 1082 | 157 | Post-Panamax | 70 | 300 | 301 | Inbound | 8 | 27.52 | Offshore | 32.6854 | -79.7331 | 2020-11-24 01:17:59
CAPE SOUNIO | 248089000 | 17.3 | 20.58 | One-way Transit | 24.38 | 2 | 195 | 1082 | 157 | Post-Panamax | 70 | 299 | 301 | Inbound | 8 | 27.52 | Offshore | 32.687 | -79.7365 | 2020-11-24 01:18:40
CAPE SOUNIO | 248089000 | 17.4 | 20.58 | One-way Transit | 26.62 | 3 | 213 | 1082 | 157 | Post-Panamax | 70 | 299 | 302 | Inbound | 8 | 27.52 | Offshore | 32.6894 | -79.7415 | 2020-11-24 01:19:40
CAPE SOUNIO | 248089000 | 17.5 | 16.11 | One-way Transit | 24.38 | 2 | 195 | 1082 | 157 | Post-Panamax | 70 | 299 | 301 | Inbound | 4 | 221.46 | Nearshore | 32.692 | -79.7471 | 2020-11-24 01:20:47
CAPE SOUNIO | 248089000 | 17.6 | 16.11 | One-way Transit | 24.38 | 2 | 195 | 1082 | 157 | Post-Panamax | 70 | 299 | 301 | Inbound | 4 | 221.46 | Nearshore | 32.6948 | -79.7531 | 2020-11-24 01:21:59
CAPE SOUNIO | 248089000 | 17.5 | 16.11 | One-way Transit | 26.62 | 3 | 213 | 1082 | 157 | Post-Panamax | 70 | 299 | 302 | Inbound | 4 | 221.46 | Nearshore | 32.6962 | -79.7561 | 2020-11-24 01:22:35
CAPE SOUNIO | 248089000 | 17.5 | 16.11 | One-way Transit | 24.38 | 2 | 195 | 1082 | 157 | Post-Panamax | 70 | 299 | 301 | Inbound | 4 | 221.46 | Nearshore | 32.699 | -79.7619 | 2020-11-24 01:23:47
CAPE SOUNIO | 248089000 | 17.4 | 16.11 | One-way Transit | 26.62 | 3 | 213 | 1082 | 157 | Post-Panamax | 70 | 299 | 302 | Inbound | 4 | 221.46 | Nearshore | 32.7015 | -79.7674 | 2020-11-24 01:24:53
CAPE SOUNIO | 248089000 | 17.3 | 14.54 | One-way Transit | 26.62 | 3 | 213 | 1082 | 157 | Post-Panamax | 70 | 299 | 302 | Inbound | 1 | 221.46 | Nearshore | 32.7039 | -79.7723 | 2020-11-24 01:25:53
CAPE SOUNIO | 248089000 | 17.2 | 14.54 | One-way Transit | 24.38 | 2 | 195 | 1082 | 157 | Post-Panamax | 70 | 301 | 303 | Inbound | 1 | 221.46 | Nearshore | 32.7062 | -79.7771 | 2020-11-24 01:26:53
CAPE SOUNIO | 248089000 | 17 | 14.54 | One-way Transit | 24.38 | 2 | 195 | 1082 | 157 | Post-Panamax | 70 | 301 | 303 | Inbound | 1 | 221.46 | Nearshore | 32.7087 | -79.7819 | 2020-11-24 01:27:53
CAPE SOUNIO | 248089000 | 16.4 | 14.54 | One-way Transit | 24.38 | 2 | 195 | 1082 | 157 | Post-Panamax | 70 | 301 | 303 | Inbound | 1 | 221.46 | Nearshore | 32.7112 | -79.7869 | 2020-11-24 01:28:59
CAPE SOUNIO | 248089000 | 16.1 | 14.54 | One-way Transit | 24.38 | 2 | 195 | 1082 | 157 | Post-Panamax | 70 | 299 | 301 | Inbound | 1 | 221.46 | Nearshore | 32.7134 | -79.7913 | 2020-11-24 01:29:59
CAPE SOUNIO | 248089000 | 16.1 | 14.54 | One-way Transit | 24.38 | 2 | 195 | 1082 | 157 | Post-Panamax | 70 | 298 | 300 | Inbound | 1 | 221.46 | Nearshore | 32.7145 | -79.7936 | 2020-11-24 01:30:29
CAPE SOUNIO | 248089000 | 15.9 | 14.54 | One-way Transit | 24.38 | 2 | 195 | 1082 | 157 | Post-Panamax | 70 | 298 | 300 | Inbound | 1 | 221.46 | Nearshore | 32.7167 | -79.7987 | 2020-11-24 01:31:35
CAPE SOUNIO | 248089000 | 15.9 | 14.54 | One-way Transit | 24.38 | 2 | 195 | 1082 | 157 | Post-Panamax | 70 | 299 | 301 | Inbound | 1 | 221.46 | Nearshore | 32.7197 | -79.8051 | 2020-11-24 01:32:59
CAPE SOUNIO | 248089000 | 16 | 14.54 | One-way Transit | 24.38 | 2 | 195 | 1082 | 157 | Post-Panamax | 70 | 299 | 301 | Inbound | 1 | 221.46 | Nearshore | 32.7207 | -79.8073 | 2020-11-24 01:33:29
HANSA ASIA | 538008094 | 15.6 | 21.48 | One-way Transit | 11.9 | 1 | 119 | 787 | 105 | Panamax | 71 | 302 | 303 | Inbound | 23 | 26.4 | Offshore | 32.6727 | -79.705 | 2020-11-24 01:44:51
HANSA ASIA | 538008094 | 15.6 | 20.8 | One-way Transit | 10.5 | 0 | 105 | 787 | 105 | Panamax | 71 | 300 | 300 | Inbound | 20 | 27.52 | Offshore | 32.6742 | -79.7081 | 2020-11-24 01:45:32
HANSA ASIA | 538008094 | 15.6 | 20.8 | One-way Transit | 13.2 | 2 | 132 | 787 | 105 | Panamax | 71 | 298 | 300 | Inbound | 20 | 27.52 | Offshore | 32.6764 | -79.7126 | 2020-11-24 01:46:32
HANSA ASIA | 538008094 | 15.7 | 20.8 | One-way Transit | 13.2 | 2 | 132 | 787 | 105 | Panamax | 71 | 298 | 300 | Inbound | 20 | 27.52 | Offshore | 32.6804 | -79.7212 | 2020-11-24 01:48:27
HANSA ASIA | 538008094 | 15.5 | 20.8 | One-way Transit | 10.5 | 0 | 105 | 787 | 105 | Panamax | 71 | 300 | 300 | Inbound | 20 | 27.52 | Offshore | 32.6836 | -79.728 | 2020-11-24 01:49:56
HANSA ASIA | 538008094 | 15.7 | 20.8 | One-way Transit | 14.6 | 3 | 146 | 787 | 105 | Panamax | 71 | 297 | 300 | Inbound | 20 | 27.52 | Offshore | 32.6878 | -79.737 | 2020-11-24 01:51:56
HANSA ASIA | 538008094 | 15.6 | 20.8 | One-way Transit | 13.2 | 2 | 132 | 787 | 105 | Panamax | 71 | 298 | 300 | Inbound | 20 | 27.52 | Offshore | 32.6888 | -79.7393 | 2020-11-24 01:52:26
HANSA ASIA | 538008094 | 15.6 | 14.99 | One-way Transit | 13.2 | 2 | 132 | 787 | 105 | Panamax | 71 | 298 | 300 | Inbound | 1 | 221.46 | Nearshore | 32.6938 | -79.7501 | 2020-11-24 01:54:50
HANSA ASIA | 538008094 | 15.6 | 12.97 | One-way Transit | 14.6 | 3 | 146 | 787 | 105 | Panamax | 71 | 298 | 301 | Inbound | 359 | 22.15 | Nearshore | 32.6949 | -79.7524 | 2020-11-24 01:55:21
HANSA ASIA | 538008094 | 15.5 | 12.97 | One-way Transit | 11.9 | 1 | 119 | 787 | 105 | Panamax | 71 | 300 | 301 | Inbound | 359 | 22.15 | Nearshore | 32.6977 | -79.7582 | 2020-11-24 01:56:39
HANSA ASIA | 538008094 | 15.5 | 12.97 | One-way Transit | 14.6 | 3 | 146 | 787 | 105 | Panamax | 71 | 299 | 302 | Inbound | 359 | 22.15 | Nearshore | 32.6998 | -79.7627 | 2020-11-24 01:57:39
HANSA ASIA | 538008094 | 15.6 | 12.97 | One-way Transit | 11.9 | 1 | 119 | 787 | 105 | Panamax | 71 | 300 | 301 | Inbound | 359 | 22.15 | Nearshore | 32.7024 | -79.768 | 2020-11-24 01:58:50
HANSA ASIA | 538008094 | 15.5 | 12.97 | One-way Transit | 10.5 | 0 | 105 | 787 | 105 | Panamax | 71 | 301 | 301 | Inbound | 359 | 22.15 | Nearshore | 32.7048 | -79.7729 | 2020-11-24 01:59:56
HANSA ASIA | 538008094 | 15.5 | 12.97 | One-way Transit | 10.5 | 0 | 105 | 787 | 105 | Panamax | 71 | 301 | 301 | Inbound | 359 | 22.15 | Nearshore | 32.7069 | -79.7773 | 2020-11-24 02:00:56
HANSA ASIA | 538008094 | 15.2 | 12.97 | One-way Transit | 11.9 | 1 | 119 | 787 | 105 | Panamax | 71 | 300 | 301 | Inbound | 359 | 22.15 | Nearshore | 32.7091 | -79.7818 | 2020-11-24 02:01:56
HANSA ASIA | 538008094 | 15.4 | 12.97 | One-way Transit | 11.9 | 1 | 119 | 787 | 105 | Panamax | 71 | 300 | 301 | Inbound | 359 | 22.15 | Nearshore | 32.7113 | -79.7861 | 2020-11-24 02:02:57
HANSA ASIA | 538008094 | 15.4 | 12.97 | One-way Transit | 13.2 | 2 | 132 | 787 | 105 | Panamax | 71 | 300 | 302 | Inbound | 359 | 22.15 | Nearshore | 32.7125 | -79.7888 | 2020-11-24 02:03:33
HANSA ASIA | 538008094 | 15.4 | 12.97 | One-way Transit | 10.5 | 0 | 105 | 787 | 105 | Panamax | 71 | 301 | 301 | Inbound | 359 | 22.15 | Nearshore | 32.7151 | -79.794 | 2020-11-24 02:04:45
HANSA ASIA | 538008094 | 15.4 | 15.44 | One-way Transit | 13.2 | 2 | 132 | 787 | 105 | Panamax | 71 | 299 | 301 | Inbound | 3 | 221.46 | Nearshore | 32.7175 | -79.7989 | 2020-11-24 02:05:51
HANSA ASIA | 538008094 | 15.6 | 15.44 | One-way Transit | 11.9 | 1 | 119 | 787 | 105 | Panamax | 71 | 300 | 301 | Inbound | 3 | 221.46 | Nearshore | 32.719 | -79.802 | 2020-11-24 02:06:33
HANSA ASIA | 538008094 | 15.6 | 15.44 | One-way Transit | 11.9 | 1 | 119 | 787 | 105 | Panamax | 71 | 298 | 299 | Inbound | 3 | 221.46 | Nearshore | 32.7218 | -79.8078 | 2020-11-24 02:07:50
SAFMARINE MAFADI | 369390000 | 15.4 | 15.66 | One-way Transit | 13.8 | 2 | 138 | 958 | 105 | Panamax | 70 | 119 | 117 | Outbound | 24 | 221.46 | Nearshore | 32.721 | -79.8068 | 2020-11-24 06:25:47
SAFMARINE MAFADI | 369390000 | 15.8 | 15.66 | One-way Transit | 13.8 | 2 | 138 | 958 | 105 | Panamax | 70 | 119 | 117 | Outbound | 24 | 221.46 | Nearshore | 32.7185 | -79.8014 | 2020-11-24 06:26:58
SAFMARINE MAFADI | 369390000 | 15.9 | 15.66 | One-way Transit | 13.8 | 2 | 138 | 958 | 105 | Panamax | 70 | 119 | 117 | Outbound | 24 | 221.46 | Nearshore | 32.7163 | -79.7969 | 2020-11-24 06:27:58
SAFMARINE MAFADI | 369390000 | 16 | 15.66 | One-way Transit | 12.2 | 1 | 122 | 958 | 105 | Panamax | 70 | 119 | 118 | Outbound | 24 | 221.46 | Nearshore | 32.7152 | -79.7945 | 2020-11-24 06:28:29
SAFMARINE MAFADI | 369390000 | 16.2 | 15.66 | One-way Transit | 13.8 | 2 | 138 | 958 | 105 | Panamax | 70 | 120 | 118 | Outbound | 24 | 221.46 | Nearshore | 32.7123 | -79.7887 | 2020-11-24 06:29:47
SAFMARINE MAFADI | 369390000 | 16.2 | 15.66 | One-way Transit | 15.5 | 3 | 155 | 958 | 105 | Panamax | 70 | 120 | 117 | Outbound | 24 | 221.46 | Nearshore | 32.71 | -79.784 | 2020-11-24 06:30:47
SAFMARINE MAFADI | 369390000 | 16.2 | 15.66 | One-way Transit | 15.5 | 3 | 155 | 958 | 105 | Panamax | 70 | 120 | 117 | Outbound | 24 | 221.46 | Nearshore | 32.7088 | -79.7817 | 2020-11-24 06:31:17
SAFMARINE MAFADI | 369390000 | 16.7 | 15.66 | One-way Transit | 17.2 | 4 | 172 | 958 | 105 | Panamax | 70 | 121 | 117 | Outbound | 24 | 221.46 | Nearshore | 32.7058 | -79.7755 | 2020-11-24 06:32:35
SAFMARINE MAFADI | 369390000 | 16.8 | 15.66 | One-way Transit | 17.2 | 4 | 172 | 958 | 105 | Panamax | 70 | 121 | 117 | Outbound | 24 | 221.46 | Nearshore | 32.7035 | -79.7708 | 2020-11-24 06:33:35
SAFMARINE MAFADI | 369390000 | 16.8 | 15.66 | One-way Transit | 15.5 | 3 | 155 | 958 | 105 | Panamax | 70 | 120 | 117 | Outbound | 24 | 221.46 | Nearshore | 32.701 | -79.7655 | 2020-11-24 06:34:41
SAFMARINE MAFADI | 369390000 | 16.7 | 16.33 | One-way Transit | 15.5 | 3 | 155 | 958 | 105 | Panamax | 70 | 118 | 115 | Outbound | 27 | 221.46 | Nearshore | 32.6982 | -79.7599 | 2020-11-24 06:35:52
SAFMARINE MAFADI | 369390000 | 16.7 | 16.33 | One-way Transit | 17.2 | 4 | 172 | 958 | 105 | Panamax | 70 | 119 | 115 | Outbound | 27 | 221.46 | Nearshore | 32.696 | -79.755 | 2020-11-24 06:36:52
SAFMARINE MAFADI | 369390000 | 16.7 | 16.33 | One-way Transit | 15.5 | 3 | 155 | 958 | 105 | Panamax | 70 | 119 | 116 | Outbound | 27 | 221.46 | Nearshore | 32.6935 | -79.7497 | 2020-11-24 06:37:59
SAFMARINE MAFADI | 369390000 | 16.6 | 16.33 | One-way Transit | 17.2 | 4 | 172 | 958 | 105 | Panamax | 70 | 119 | 115 | Outbound | 27 | 221.46 | Nearshore | 32.6918 | -79.7459 | 2020-11-24 06:38:46
ONE HELSINKI | 373119000 | 15.3 | 17.67 | One-way Transit | 21.25 | 1 | 170 | 1099 | 151 | Post-Panamax | 73 | 119 | 118 | Outbound | 15 | 221.46 | Nearshore | 32.7218 | -79.8093 | 2020-11-24 14:09:47
ONE HELSINKI | 373119000 | 15.4 | 17.67 | One-way Transit | 21.25 | 1 | 170 | 1099 | 151 | Post-Panamax | 73 | 119 | 118 | Outbound | 15 | 221.46 | Nearshore | 32.7207 | -79.8072 | 2020-11-24 14:10:16
ONE HELSINKI | 373119000 | 15.8 | 17.67 | One-way Transit | 23.62 | 2 | 189 | 1099 | 151 | Post-Panamax | 73 | 120 | 118 | Outbound | 15 | 221.46 | Nearshore | 32.7173 | -79.8003 | 2020-11-24 14:11:47
ONE HELSINKI | 373119000 | 15.8 | 17.67 | One-way Transit | 23.62 | 2 | 189 | 1099 | 151 | Post-Panamax | 73 | 120 | 118 | Outbound | 15 | 221.46 | Nearshore | 32.7152 | -79.796 | 2020-11-24 14:12:47
ONE HELSINKI | 373119000 | 15.7 | 17.67 | One-way Transit | 23.62 | 2 | 189 | 1099 | 151 | Post-Panamax | 73 | 120 | 118 | Outbound | 15 | 221.46 | Nearshore | 32.7127 | -79.791 | 2020-11-24 14:13:52
ONE HELSINKI | 373119000 | 15.7 | 17.67 | One-way Transit | 23.62 | 2 | 189 | 1099 | 151 | Post-Panamax | 73 | 120 | 118 | Outbound | 15 | 221.46 | Nearshore | 32.7112 | -79.7879 | 2020-11-24 14:14:34
ONE HELSINKI | 373119000 | 15.6 | 17.9 | One-way Transit | 23.62 | 2 | 189 | 1099 | 151 | Post-Panamax | 73 | 120 | 118 | Outbound | 22 | 221.46 | Nearshore | 32.7083 | -79.7821 | 2020-11-24 14:15:52
ONE HELSINKI | 373119000 | 15.6 | 17.9 | One-way Transit | 28.38 | 4 | 227 | 1099 | 151 | Post-Panamax | 73 | 120 | 116 | Outbound | 22 | 221.46 | Nearshore | 32.7064 | -79.7785 | 2020-11-24 14:16:40
CMA CGM MEDEA | 228342900 | 15.6 | 19.46 | One-way Transit | 17.62 | 0 | 141 | 1141 | 141 | Post-Panamax | 70 | 300 | 300 | Inbound | 56 | 24.83 | Offshore | 32.6745 | -79.709 | 2020-11-24 14:20:45
ONE HELSINKI | 373119000 | 15.7 | 17.9 | One-way Transit | 30.75 | 5 | 246 | 1099 | 151 | Post-Panamax | 73 | 120 | 115 | Outbound | 22 | 221.46 | Nearshore | 32.6957 | -79.7563 | 2020-11-24 14:21:34
CMA CGM MEDEA | 228342900 | 15.6 | 18.57 | One-way Transit | 20.12 | 1 | 161 | 1141 | 141 | Post-Panamax | 70 | 301 | 300 | Inbound | 25 | 221.46 | Nearshore | 32.6962 | -79.7548 | 2020-11-24 14:30:57
CMA CGM MEDEA | 228342900 | 15.6 | 18.57 | One-way Transit | 17.62 | 0 | 141 | 1141 | 141 | Post-Panamax | 70 | 300 | 300 | Inbound | 25 | 221.46 | Nearshore | 32.6979 | -79.7583 | 2020-11-24 14:31:45
CMA CGM MEDEA | 228342900 | 15.7 | 18.57 | One-way Transit | 22.62 | 2 | 181 | 1141 | 141 | Post-Panamax | 70 | 298 | 300 | Inbound | 25 | 221.46 | Nearshore | 32.7018 | -79.7664 | 2020-11-24 14:33:33
CMA CGM MEDEA | 228342900 | 15.6 | 18.57 | One-way Transit | 20.12 | 1 | 161 | 1141 | 141 | Post-Panamax | 70 | 301 | 300 | Inbound | 25 | 221.46 | Nearshore | 32.704 | -79.7708 | 2020-11-24 14:34:33
CMA CGM MEDEA | 228342900 | 15.2 | 19.24 | One-way Transit | 17.62 | 0 | 141 | 1141 | 141 | Post-Panamax | 70 | 299 | 299 | Inbound | 28 | 221.46 | Nearshore | 32.709 | -79.781 | 2020-11-24 14:36:50
CMA CGM MEDEA | 228342900 | 15 | 19.24 | One-way Transit | 17.62 | 0 | 141 | 1141 | 141 | Post-Panamax | 70 | 299 | 299 | Inbound | 28 | 221.46 | Nearshore | 32.71 | -79.7833 | 2020-11-24 14:37:21
CMA CGM MEDEA | 228342900 | 15 | 19.24 | One-way Transit | 20.12 | 1 | 161 | 1141 | 141 | Post-Panamax | 70 | 300 | 299 | Inbound | 28 | 221.46 | Nearshore | 32.7126 | -79.7888 | 2020-11-24 14:38:38
CMA CGM MEDEA | 228342900 | 15.1 | 19.24 | One-way Transit | 20.12 | 1 | 161 | 1141 | 141 | Post-Panamax | 70 | 300 | 299 | Inbound | 28 | 221.46 | Nearshore | 32.7147 | -79.7932 | 2020-11-24 14:39:38
CMA CGM MEDEA | 228342900 | 15.2 | 19.24 | One-way Transit | 20.12 | 1 | 161 | 1141 | 141 | Post-Panamax | 70 | 300 | 299 | Inbound | 28 | 221.46 | Nearshore | 32.7174 | -79.7988 | 2020-11-24 14:40:57
CMA CGM MEDEA | 228342900 | 15.2 | 19.24 | One-way Transit | 17.62 | 0 | 141 | 1141 | 141 | Post-Panamax | 70 | 300 | 300 | Inbound | 28 | 221.46 | Nearshore | 32.7187 | -79.8014 | 2020-11-24 14:41:33
CMA CGM MEDEA | 228342900 | 15.1 | 19.24 | One-way Transit | 22.62 | 2 | 181 | 1141 | 141 | Post-Panamax | 70 | 302 | 300 | Inbound | 28 | 221.46 | Nearshore | 32.7208 | -79.8057 | 2020-11-24 14:42:33
SEASPAN GANGES | 477776100 | 14.9 | 20.13 | Two-way Transit | 48.75 | 2 | 195 | 1102 | 157 | Post-Panamax | 71 | 120 | 118 | Outbound | 29 | 221.46 | Nearshore | 32.7204 | -79.8066 | 2020-11-24 14:54:00
SEASPAN GANGES | 477776100 | 15.2 | 20.13 | Two-way Transit | 53.5 | 3 | 214 | 1102 | 157 | Post-Panamax | 71 | 121 | 118 | Outbound | 29 | 221.46 | Nearshore | 32.7187 | -79.8032 | 2020-11-24 14:54:48
SEASPAN GANGES | 477776100 | 15.2 | 19.01 | Two-way Transit | 53.5 | 3 | 214 | 1102 | 157 | Post-Panamax | 71 | 121 | 118 | Outbound | 32 | 23.71 | Nearshore | 32.7175 | -79.8009 | 2020-11-24 14:55:19
SEASPAN GANGES | 477776100 | 15.1 | 19.01 | Two-way Transit | 48.75 | 2 | 195 | 1102 | 157 | Post-Panamax | 71 | 120 | 118 | Outbound | 32 | 23.71 | Nearshore | 32.7148 | -79.7954 | 2020-11-24 14:56:37
SEASPAN GANGES | 477776100 | 15.1 | 19.01 | Two-way Transit | 53.5 | 3 | 214 | 1102 | 157 | Post-Panamax | 71 | 120 | 117 | Outbound | 32 | 23.71 | Nearshore | 32.7127 | -79.7911 | 2020-11-24 14:57:37
SEASPAN GANGES | 477776100 | 15.1 | 19.01 | Two-way Transit | 53.5 | 3 | 214 | 1102 | 157 | Post-Panamax | 71 | 119 | 116 | Outbound | 32 | 23.71 | Nearshore | 32.71 | -79.7854 | 2020-11-24 14:58:54
SEASPAN GANGES | 477776100 | 15.1 | 19.01 | Two-way Transit | 48.75 | 2 | 195 | 1102 | 157 | Post-Panamax | 71 | 118 | 116 | Outbound | 32 | 23.71 | Nearshore | 32.7086 | -79.7822 | 2020-11-24 14:59:37
SEASPAN GANGES | 477776100 | 15.6 | 19.01 | Two-way Transit | 53.5 | 3 | 214 | 1102 | 157 | Post-Panamax | 71 | 120 | 117 | Outbound | 32 | 23.71 | Nearshore | 32.7064 | -79.7775 | 2020-11-24 15:00:43
MAERSK KARACHI | 477728400 | 16.3 | 18.34 | Two-way Transit | 43.75 | 2 | 175 | 984 | 141 | Post-Panamax | 71 | 301 | 303 | Inbound | 55 | 23.49 | Offshore | 32.6686 | -79.6956 | 2020-11-24 15:00:58
MAERSK KARACHI | 477728400 | 16.3 | 18.34 | Two-way Transit | 43.75 | 2 | 175 | 984 | 141 | Post-Panamax | 71 | 301 | 303 | Inbound | 55 | 23.49 | Offshore | 32.6697 | -79.698 | 2020-11-24 15:01:29
SEASPAN GANGES | 477776100 | 15.8 | 19.01 | Two-way Transit | 48.75 | 2 | 195 | 1102 | 157 | Post-Panamax | 71 | 119 | 117 | Outbound | 32 | 23.71 | Nearshore | 32.7044 | -79.7733 | 2020-11-24 15:01:37
MAERSK KARACHI | 477728400 | 16.4 | 18.34 | Two-way Transit | 39.5 | 1 | 158 | 984 | 141 | Post-Panamax | 71 | 300 | 301 | Inbound | 55 | 23.49 | Offshore | 32.6728 | -79.7041 | 2020-11-24 15:02:47
SEASPAN GANGES | 477776100 | 15.9 | 19.01 | Two-way Transit | 48.75 | 2 | 195 | 1102 | 157 | Post-Panamax | 71 | 119 | 117 | Outbound | 32 | 23.71 | Nearshore | 32.7014 | -79.7669 | 2020-11-24 15:03:01
SEASPAN GANGES | 477776100 | 15.9 | 19.01 | Two-way Transit | 53.5 | 3 | 214 | 1102 | 157 | Post-Panamax | 71 | 119 | 116 | Outbound | 32 | 23.71 | Nearshore | 32.6998 | -79.7637 | 2020-11-24 15:03:43
MAERSK KARACHI | 477728400 | 16.5 | 18.34 | Two-way Transit | 43.75 | 2 | 175 | 984 | 141 | Post-Panamax | 71 | 299 | 301 | Inbound | 55 | 23.49 | Offshore | 32.6752 | -79.7092 | 2020-11-24 15:03:53
SEASPAN GANGES | 477776100 | 16 | 19.01 | Two-way Transit | 48.75 | 2 | 195 | 1102 | 157 | Post-Panamax | 71 | 119 | 117 | Outbound | 32 | 23.71 | Nearshore | 32.6985 | -79.7609 | 2020-11-24 15:04:19
MAERSK KARACHI | 477728400 | 16.5 | 18.34 | Two-way Transit | 43.75 | 2 | 175 | 984 | 141 | Post-Panamax | 71 | 299 | 301 | Inbound | 55 | 23.49 | Offshore | 32.6768 | -79.7127 | 2020-11-24 15:04:34
MAERSK KARACHI | 477728400 | 16.6 | 19.46 | Two-way Transit | 52.25 | 4 | 209 | 984 | 141 | Post-Panamax | 71 | 296 | 300 | Inbound | 57 | 24.83 | Offshore | 32.679 | -79.7176 | 2020-11-24 15:05:35
SEASPAN GANGES | 477776100 | 16 | 19.01 | Two-way Transit | 48.75 | 2 | 195 | 1102 | 157 | Post-Panamax | 71 | 120 | 118 | Outbound | 32 | 221.46 | Nearshore | 32.6951 | -79.7541 | 2020-11-24 15:05:49
SEASPAN GANGES | 477776100 | 16.1 | 19.01 | Two-way Transit | 58.25 | 4 | 233 | 1102 | 157 | Post-Panamax | 71 | 122 | 118 | Outbound | 32 | 221.46 | Nearshore | 32.6928 | -79.7495 | 2020-11-24 15:06:49
MAERSK KARACHI | 477728400 | 16.6 | 19.46 | Two-way Transit | 48 | 3 | 192 | 984 | 141 | Post-Panamax | 71 | 301 | 304 | Inbound | 57 | 24.83 | Offshore | 32.6819 | -79.7236 | 2020-11-24 15:06:53
SEASPAN GANGES | 477776100 | 16.1 | 19.01 | Two-way Transit | 48.75 | 2 | 195 | 1102 | 157 | Post-Panamax | 71 | 121 | 119 | Outbound | 32 | 221.46 | Nearshore | 32.6916 | -79.7472 | 2020-11-24 15:07:19
MAERSK KARACHI | 477728400 | 16.3 | 19.46 | Two-way Transit | 43.75 | 2 | 175 | 984 | 141 | Post-Panamax | 71 | 302 | 304 | Inbound | 57 | 24.83 | Offshore | 32.6845 | -79.7286 | 2020-11-24 15:07:59
SEASPAN GANGES | 477776100 | 15.9 | 19.01 | Two-way Transit | 53.5 | 3 | 214 | 1102 | 157 | Post-Panamax | 71 | 121 | 118 | Outbound | 32 | 221.46 | Nearshore | 32.6892 | -79.7426 | 2020-11-24 15:08:19
MAERSK KARACHI | 477728400 | 16.3 | 19.46 | Two-way Transit | 39.5 | 1 | 158 | 984 | 141 | Post-Panamax | 71 | 303 | 302 | Inbound | 57 | 24.83 | Offshore | 32.6863 | -79.732 | 2020-11-24 15:08:41
MAERSK KARACHI | 477728400 | 16.5 | 19.46 | One-way Transit | 19.75 | 1 | 158 | 984 | 141 | Post-Panamax | 71 | 297 | 298 | Inbound | 57 | 24.83 | Offshore | 32.6885 | -79.7368 | 2020-11-24 15:09:41
MAERSK KARACHI | 477728400 | 16.7 | 19.01 | One-way Transit | 26.12 | 4 | 209 | 984 | 141 | Post-Panamax | 71 | 296 | 300 | Inbound | 32 | 221.46 | Nearshore | 32.6908 | -79.7421 | 2020-11-24 15:10:47
MAERSK KARACHI | 477728400 | 16.7 | 19.01 | One-way Transit | 24 | 3 | 192 | 984 | 141 | Post-Panamax | 71 | 298 | 301 | Inbound | 32 | 221.46 | Nearshore | 32.6933 | -79.7478 | 2020-11-24 15:11:59
MAERSK KARACHI | 477728400 | 16.8 | 19.01 | One-way Transit | 21.88 | 2 | 175 | 984 | 141 | Post-Panamax | 71 | 299 | 301 | Inbound | 32 | 221.46 | Nearshore | 32.6948 | -79.7509 | 2020-11-24 15:12:34
SEASPAN GANGES | 477776100 | 16.1 | 19.46 | One-way Transit | 29.12 | 4 | 233 | 1102 | 157 | Post-Panamax | 71 | 120 | 116 | Outbound | 57 | 24.83 | Offshore | 32.6793 | -79.7209 | 2020-11-24 15:13:01
SEASPAN GANGES | 477776100 | 16.1 | 19.46 | One-way Transit | 26.75 | 3 | 214 | 1102 | 157 | Post-Panamax | 71 | 120 | 117 | Outbound | 57 | 24.83 | Offshore | 32.6782 | -79.7186 | 2020-11-24 15:13:31
MAERSK KARACHI | 477728400 | 16.8 | 19.01 | One-way Transit | 24 | 3 | 192 | 984 | 141 | Post-Panamax | 71 | 298 | 301 | Inbound | 32 | 221.46 | Nearshore | 32.6974 | -79.7567 | 2020-11-24 15:13:46
SEASPAN GANGES | 477776100 | 16.1 | 19.46 | One-way Transit | 26.75 | 3 | 214 | 1102 | 157 | Post-Panamax | 71 | 120 | 117 | Outbound | 57 | 24.83 | Offshore | 32.6755 | -79.7131 | 2020-11-24 15:14:43
MAERSK KARACHI | 477728400 | 16.6 | 19.01 | One-way Transit | 19.75 | 1 | 158 | 984 | 141 | Post-Panamax | 71 | 300 | 301 | Inbound | 32 | 221.46 | Nearshore | 32.6999 | -79.7619 | 2020-11-24 15:14:53
MAERSK KARACHI | 477728400 | 16 | 18.79 | One-way Transit | 21.88 | 2 | 175 | 984 | 141 | Post-Panamax | 71 | 299 | 301 | Inbound | 32 | 221.46 | Nearshore | 32.7015 | -79.7654 | 2020-11-24 15:15:34
SEASPAN GANGES | 477776100 | 16.1 | 19.46 | One-way Transit | 29.12 | 4 | 233 | 1102 | 157 | Post-Panamax | 71 | 120 | 116 | Outbound | 60 | 24.16 | Offshore | 32.6725 | -79.707 | 2020-11-24 15:16:01
MAERSK KARACHI | 477728400 | 15.3 | 18.79 | One-way Transit | 24 | 3 | 192 | 984 | 141 | Post-Panamax | 71 | 298 | 301 | Inbound | 32 | 221.46 | Nearshore | 32.7036 | -79.7698 | 2020-11-24 15:16:34
SEASPAN GANGES | 477776100 | 16 | 19.46 | One-way Transit | 26.75 | 3 | 214 | 1102 | 157 | Post-Panamax | 71 | 120 | 117 | Outbound | 60 | 24.16 | Offshore | 32.6713 | -79.7043 | 2020-11-24 15:16:37
MAERSK KARACHI | 477728400 | 14.8 | 18.79 | One-way Transit | 21.88 | 2 | 175 | 984 | 141 | Post-Panamax | 71 | 299 | 301 | Inbound | 32 | 221.46 | Nearshore | 32.7058 | -79.7746 | 2020-11-24 15:17:41
SEASPAN GANGES | 477776100 | 15.9 | 19.46 | One-way Transit | 26.75 | 3 | 214 | 1102 | 157 | Post-Panamax | 71 | 120 | 117 | Outbound | 60 | 24.16 | Offshore | 32.6686 | -79.6988 | 2020-11-24 15:17:49
MAERSK KARACHI | 477728400 | 14.4 | 18.79 | One-way Transit | 24 | 3 | 192 | 984 | 141 | Post-Panamax | 71 | 298 | 301 | Inbound | 32 | 221.46 | Nearshore | 32.7075 | -79.778 | 2020-11-24 15:18:29
MAERSK KARACHI | 477728400 | 13.8 | 18.79 | One-way Transit | 21.88 | 2 | 175 | 984 | 141 | Post-Panamax | 71 | 299 | 301 | Inbound | 32 | 221.46 | Nearshore | 32.7095 | -79.7824 | 2020-11-24 15:19:35
MAERSK KARACHI | 477728400 | 13.7 | 18.79 | One-way Transit | 21.88 | 2 | 175 | 984 | 141 | Post-Panamax | 71 | 299 | 301 | Inbound | 32 | 221.46 | Nearshore | 32.7116 | -79.7867 | 2020-11-24 15:20:41
MAERSK KARACHI | 477728400 | 13.6 | 18.79 | One-way Transit | 19.75 | 1 | 158 | 984 | 141 | Post-Panamax | 71 | 301 | 302 | Inbound | 32 | 221.46 | Nearshore | 32.7136 | -79.7909 | 2020-11-24 15:21:47
MAERSK KARACHI | 477728400 | 13.5 | 18.79 | One-way Transit | 21.88 | 2 | 175 | 984 | 141 | Post-Panamax | 71 | 301 | 303 | Inbound | 32 | 221.46 | Nearshore | 32.7152 | -79.7941 | 2020-11-24 15:22:34
MAERSK KARACHI | 477728400 | 13.4 | 18.79 | One-way Transit | 21.88 | 2 | 175 | 984 | 141 | Post-Panamax | 71 | 301 | 303 | Inbound | 32 | 221.46 | Nearshore | 32.7174 | -79.7986 | 2020-11-24 15:23:47
MAERSK KARACHI | 477728400 | 13.4 | 18.79 | One-way Transit | 19.75 | 1 | 158 | 984 | 141 | Post-Panamax | 71 | 300 | 301 | Inbound | 32 | 221.46 | Nearshore | 32.7197 | -79.803 | 2020-11-24 15:24:58
MAERSK KARACHI | 477728400 | 13.4 | 19.24 | One-way Transit | 21.88 | 2 | 175 | 984 | 141 | Post-Panamax | 71 | 299 | 301 | Inbound | 34 | 221.46 | Nearshore | 32.7215 | -79.8069 | 2020-11-24 15:25:57
MAERSK KARACHI | 477728400 | 13.3 | 19.24 | One-way Transit | 17.62 | 0 | 141 | 984 | 141 | Post-Panamax | 71 | 299 | 299 | Inbound | 34 | 221.46 | Nearshore | 32.7234 | -79.8107 | 2020-11-24 15:26:57
MAERSK GATESHEAD | 563076200 | 16.5 | 15.88 | One-way Transit | 13.8 | 2 | 138 | 958 | 105 | Panamax | 71 | 301 | 303 | Inbound | 61 | 21.48 | Offshore | 32.6734 | -79.7071 | 2020-11-24 22:55:43
MAERSK GATESHEAD | 563076200 | 16.7 | 15.88 | One-way Transit | 10.5 | 0 | 105 | 958 | 105 | Panamax | 71 | 300 | 300 | Inbound | 61 | 21.48 | Offshore | 32.6758 | -79.7117 | 2020-11-24 22:56:43
MAERSK GATESHEAD | 563076200 | 17 | 15.88 | One-way Transit | 12.2 | 1 | 122 | 958 | 105 | Panamax | 71 | 298 | 299 | Inbound | 61 | 21.48 | Offshore | 32.678 | -79.7167 | 2020-11-24 22:57:43
MAERSK GATESHEAD | 563076200 | 17.2 | 15.88 | One-way Transit | 13.8 | 2 | 138 | 958 | 105 | Panamax | 71 | 297 | 299 | Inbound | 61 | 21.48 | Offshore | 32.6792 | -79.7193 | 2020-11-24 22:58:13
MAERSK GATESHEAD | 563076200 | 16.9 | 15.88 | One-way Transit | 17.2 | 4 | 172 | 958 | 105 | Panamax | 71 | 298 | 302 | Inbound | 61 | 21.48 | Offshore | 32.6868 | -79.7364 | 2020-11-24 23:01:36
MAERSK GATESHEAD | 563076200 | 16.5 | 15.88 | One-way Transit | 15.5 | 3 | 155 | 958 | 105 | Panamax | 71 | 299 | 302 | Inbound | 61 | 21.48 | Offshore | 32.6884 | -79.7397 | 2020-11-24 23:02:18
MAERSK GATESHEAD | 563076200 | 15.6 | 17.45 | One-way Transit | 13.8 | 2 | 138 | 958 | 105 | Panamax | 71 | 301 | 303 | Inbound | 41 | 24.61 | Nearshore | 32.6918 | -79.7467 | 2020-11-24 23:03:49
MAERSK GATESHEAD | 563076200 | 14.8 | 17.45 | One-way Transit | 13.8 | 2 | 138 | 958 | 105 | Panamax | 71 | 301 | 303 | Inbound | 41 | 24.61 | Nearshore | 32.6941 | -79.7513 | 2020-11-24 23:04:55
MAERSK GATESHEAD | 563076200 | 13.9 | 17.45 | One-way Transit | 13.8 | 2 | 138 | 958 | 105 | Panamax | 71 | 301 | 303 | Inbound | 43 | 221.46 | Nearshore | 32.6962 | -79.7553 | 2020-11-24 23:05:55
MAERSK GATESHEAD | 563076200 | 13.5 | 17.45 | One-way Transit | 13.8 | 2 | 138 | 958 | 105 | Panamax | 71 | 301 | 303 | Inbound | 43 | 221.46 | Nearshore | 32.6981 | -79.7591 | 2020-11-24 23:06:55
MAERSK GATESHEAD | 563076200 | 13.9 | 17.45 | One-way Transit | 15.5 | 3 | 155 | 958 | 105 | Panamax | 71 | 300 | 303 | Inbound | 43 | 221.46 | Nearshore | 32.7 | -79.763 | 2020-11-24 23:07:55
MAERSK GATESHEAD | 563076200 | 14.2 | 17.45 | One-way Transit | 13.8 | 2 | 138 | 958 | 105 | Panamax | 71 | 299 | 301 | Inbound | 43 | 221.46 | Nearshore | 32.7013 | -79.7655 | 2020-11-24 23:08:31
MAERSK GATESHEAD | 563076200 | 14.8 | 17.45 | One-way Transit | 15.5 | 3 | 155 | 958 | 105 | Panamax | 71 | 299 | 302 | Inbound | 43 | 221.46 | Nearshore | 32.7032 | -79.7697 | 2020-11-24 23:09:31
MAERSK GATESHEAD | 563076200 | 15.2 | 17.45 | One-way Transit | 13.8 | 2 | 138 | 958 | 105 | Panamax | 71 | 299 | 301 | Inbound | 43 | 221.46 | Nearshore | 32.7059 | -79.7753 | 2020-11-24 23:10:49
MAERSK GATESHEAD | 563076200 | 15.4 | 17.45 | One-way Transit | 13.8 | 2 | 138 | 958 | 105 | Panamax | 71 | 299 | 301 | Inbound | 43 | 221.46 | Nearshore | 32.7074 | -79.7784 | 2020-11-24 23:11:31
MAERSK GATESHEAD | 563076200 | 15.3 | 17.45 | One-way Transit | 13.8 | 2 | 138 | 958 | 105 | Panamax | 71 | 299 | 301 | Inbound | 43 | 221.46 | Nearshore | 32.7096 | -79.7832 | 2020-11-24 23:12:37
MAERSK GATESHEAD | 563076200 | 15.5 | 17.45 | One-way Transit | 13.8 | 2 | 138 | 958 | 105 | Panamax | 71 | 299 | 301 | Inbound | 43 | 221.46 | Nearshore | 32.7117 | -79.7877 | 2020-11-24 23:13:37
MAERSK GATESHEAD | 563076200 | 15.6 | 17.45 | One-way Transit | 12.2 | 1 | 122 | 958 | 105 | Panamax | 71 | 300 | 301 | Inbound | 43 | 221.46 | Nearshore | 32.7138 | -79.7922 | 2020-11-24 23:14:37
MAERSK GATESHEAD | 563076200 | 15.6 | 17.45 | One-way Transit | 15.5 | 3 | 155 | 958 | 105 | Panamax | 71 | 299 | 302 | Inbound | 43 | 221.46 | Nearshore | 32.7159 | -79.7967 | 2020-11-24 23:15:37
MAERSK GATESHEAD | 563076200 | 15.5 | 17.45 | One-way Transit | 17.2 | 4 | 172 | 958 | 105 | Panamax | 71 | 298 | 302 | Inbound | 43 | 221.46 | Nearshore | 32.7187 | -79.8026 | 2020-11-24 23:16:55
MAERSK GATESHEAD | 563076200 | 15.2 | 17.45 | One-way Transit | 15.5 | 3 | 155 | 958 | 105 | Panamax | 71 | 300 | 303 | Inbound | 43 | 221.46 | Nearshore | 32.7208 | -79.8069 | 2020-11-24 23:17:55
SEASPAN GANGES | 477776100 | 16.1 | 23.26 | One-way Transit | 22 | 1 | 176 | 1102 | 157 | Post-Panamax | 71 | 298 | 299 | Inbound | 331 | 28.86 | Offshore | 32.6714 | -79.7032 | 2020-11-23 14:26:55
SEASPAN GANGES | 477776100 | 16.1 | 23.26 | One-way Transit | 22 | 1 | 176 | 1102 | 157 | Post-Panamax | 71 | 298 | 299 | Inbound | 331 | 28.86 | Offshore | 32.6736 | -79.7079 | 2020-11-23 14:27:55
SEASPAN GANGES | 477776100 | 16.1 | 23.26 | One-way Transit | 22 | 1 | 176 | 1102 | 157 | Post-Panamax | 71 | 299 | 300 | Inbound | 331 | 28.86 | Offshore | 32.6757 | -79.7126 | 2020-11-23 14:28:55
SEASPAN GANGES | 477776100 | 16.2 | 23.26 | One-way Transit | 22 | 1 | 176 | 1102 | 157 | Post-Panamax | 71 | 300 | 301 | Inbound | 331 | 28.86 | Offshore | 32.6782 | -79.7178 | 2020-11-23 14:30:00
SEASPAN GANGES | 477776100 | 16.2 | 23.26 | One-way Transit | 22 | 1 | 176 | 1102 | 157 | Post-Panamax | 71 | 300 | 301 | Inbound | 331 | 28.86 | Offshore | 32.6793 | -79.7201 | 2020-11-23 14:30:30
SEASPAN GANGES | 477776100 | 16.1 | 23.26 | One-way Transit | 22 | 1 | 176 | 1102 | 157 | Post-Panamax | 71 | 300 | 301 | Inbound | 331 | 28.86 | Offshore | 32.6845 | -79.7307 | 2020-11-23 14:32:49
SEASPAN GANGES | 477776100 | 16.1 | 23.26 | One-way Transit | 22 | 1 | 176 | 1102 | 157 | Post-Panamax | 71 | 300 | 301 | Inbound | 331 | 28.86 | Offshore | 32.6861 | -79.734 | 2020-11-23 14:33:30
SEASPAN GANGES | 477776100 | 16.3 | 23.26 | One-way Transit | 19.62 | 0 | 157 | 1102 | 157 | Post-Panamax | 71 | 300 | 300 | Inbound | 331 | 28.86 | Offshore | 32.6889 | -79.7395 | 2020-11-23 14:34:42
SEASPAN GANGES | 477776100 | 16.3 | 9.84 | One-way Transit | 19.62 | 0 | 157 | 1102 | 157 | Post-Panamax | 71 | 300 | 300 | Inbound | 330 | 221.46 | Nearshore | 32.6914 | -79.7447 | 2020-11-23 14:35:49
SEASPAN GANGES | 477776100 | 16.3 | 9.84 | One-way Transit | 22 | 1 | 176 | 1102 | 157 | Post-Panamax | 71 | 300 | 301 | Inbound | 330 | 221.46 | Nearshore | 32.6927 | -79.7475 | 2020-11-23 14:36:24
SEASPAN GANGES | 477776100 | 16.3 | 9.84 | One-way Transit | 22 | 1 | 176 | 1102 | 157 | Post-Panamax | 71 | 300 | 301 | Inbound | 330 | 221.46 | Nearshore | 32.6957 | -79.7536 | 2020-11-23 14:37:42
SEASPAN GANGES | 477776100 | 16.2 | 9.84 | One-way Transit | 19.62 | 0 | 157 | 1102 | 157 | Post-Panamax | 71 | 300 | 300 | Inbound | 330 | 221.46 | Nearshore | 32.698 | -79.7582 | 2020-11-23 14:38:43
SEASPAN GANGES | 477776100 | 16.1 | 9.84 | One-way Transit | 22 | 1 | 176 | 1102 | 157 | Post-Panamax | 71 | 300 | 301 | Inbound | 330 | 221.46 | Nearshore | 32.7002 | -79.7628 | 2020-11-23 14:39:42
SEASPAN GANGES | 477776100 | 16 | 9.84 | One-way Transit | 19.62 | 0 | 157 | 1102 | 157 | Post-Panamax | 71 | 299 | 299 | Inbound | 330 | 221.46 | Nearshore | 32.7029 | -79.7683 | 2020-11-23 14:40:54
SEASPAN GANGES | 477776100 | 16 | 9.84 | One-way Transit | 19.62 | 0 | 157 | 1102 | 157 | Post-Panamax | 71 | 298 | 298 | Inbound | 330 | 221.46 | Nearshore | 32.7052 | -79.7735 | 2020-11-23 14:42:00
SEASPAN GANGES | 477776100 | 16 | 9.84 | One-way Transit | 19.62 | 0 | 157 | 1102 | 157 | Post-Panamax | 71 | 298 | 298 | Inbound | 330 | 221.46 | Nearshore | 32.7063 | -79.7758 | 2020-11-23 14:42:31
SAFMARINE MAFADI | 369390000 | 17.1 | 9.84 | One-way Transit | 10.5 | 0 | 105 | 958 | 105 | Panamax | 70 | 300 | 300 | Inbound | 330 | 221.46 | Nearshore | 32.69 | -79.7425 | 2020-11-23 14:42:51
SEASPAN GANGES | 477776100 | 15.6 | 9.84 | One-way Transit | 19.62 | 0 | 157 | 1102 | 157 | Post-Panamax | 71 | 299 | 299 | Inbound | 330 | 221.46 | Nearshore | 32.7086 | -79.7809 | 2020-11-23 14:43:37
SAFMARINE MAFADI | 369390000 | 17.1 | 9.84 | One-way Transit | 10.5 | 0 | 105 | 958 | 105 | Panamax | 70 | 300 | 300 | Inbound | 330 | 221.46 | Nearshore | 32.6926 | -79.7479 | 2020-11-23 14:43:58
SAFMARINE MAFADI | 369390000 | 17.1 | 9.84 | One-way Transit | 10.5 | 0 | 105 | 958 | 105 | Panamax | 70 | 300 | 300 | Inbound | 330 | 221.46 | Nearshore | 32.6942 | -79.7513 | 2020-11-23 14:44:40
SEASPAN GANGES | 477776100 | 15.4 | 9.84 | One-way Transit | 22 | 1 | 176 | 1102 | 157 | Post-Panamax | 71 | 298 | 299 | Inbound | 330 | 221.46 | Nearshore | 32.711 | -79.7862 | 2020-11-23 14:44:48
SAFMARINE MAFADI | 369390000 | 17.1 | 10.96 | One-way Transit | 10.5 | 0 | 105 | 958 | 105 | Panamax | 70 | 300 | 300 | Inbound | 334 | 221.46 | Nearshore | 32.6966 | -79.7562 | 2020-11-23 14:45:40
SEASPAN GANGES | 477776100 | 15.4 | 10.96 | One-way Transit | 22 | 1 | 176 | 1102 | 157 | Post-Panamax | 71 | 299 | 300 | Inbound | 334 | 221.46 | Nearshore | 32.7133 | -79.7912 | 2020-11-23 14:45:54
SAFMARINE MAFADI | 369390000 | 17 | 10.96 | One-way Transit | 10.5 | 0 | 105 | 958 | 105 | Panamax | 70 | 300 | 300 | Inbound | 334 | 221.46 | Nearshore | 32.6996 | -79.7625 | 2020-11-23 14:46:57
SEASPAN GANGES | 477776100 | 15.5 | 10.96 | One-way Transit | 19.62 | 0 | 157 | 1102 | 157 | Post-Panamax | 71 | 300 | 300 | Inbound | 334 | 221.46 | Nearshore | 32.7157 | -79.7961 | 2020-11-23 14:47:00
SAFMARINE MAFADI | 369390000 | 17 | 10.96 | One-way Transit | 10.5 | 0 | 105 | 958 | 105 | Panamax | 70 | 300 | 300 | Inbound | 334 | 221.46 | Nearshore | 32.7008 | -79.7648 | 2020-11-23 14:47:27
SEASPAN GANGES | 477776100 | 15.5 | 10.96 | One-way Transit | 19.62 | 0 | 157 | 1102 | 157 | Post-Panamax | 71 | 300 | 300 | Inbound | 334 | 221.46 | Nearshore | 32.7169 | -79.7987 | 2020-11-23 14:47:36
SEASPAN GANGES | 477776100 | 15.7 | 10.96 | One-way Transit | 19.62 | 0 | 157 | 1102 | 157 | Post-Panamax | 71 | 300 | 300 | Inbound | 334 | 221.46 | Nearshore | 32.7193 | -79.8037 | 2020-11-23 14:48:42
SAFMARINE MAFADI | 369390000 | 16.9 | 10.96 | One-way Transit | 10.5 | 0 | 105 | 958 | 105 | Panamax | 70 | 300 | 300 | Inbound | 334 | 221.46 | Nearshore | 32.7038 | -79.7712 | 2020-11-23 14:48:45
SEASPAN GANGES | 477776100 | 15.4 | 10.96 | One-way Transit | 22 | 1 | 176 | 1102 | 157 | Post-Panamax | 71 | 299 | 300 | Inbound | 334 | 221.46 | Nearshore | 32.7214 | -79.8081 | 2020-11-23 14:49:42
SAFMARINE MAFADI | 369390000 | 16.8 | 10.96 | One-way Transit | 10.5 | 0 | 105 | 958 | 105 | Panamax | 70 | 300 | 300 | Inbound | 334 | 221.46 | Nearshore | 32.7062 | -79.776 | 2020-11-23 14:49:45
SAFMARINE MAFADI | 369390000 | 16.5 | 10.96 | One-way Transit | 10.5 | 0 | 105 | 958 | 105 | Panamax | 70 | 300 | 300 | Inbound | 334 | 221.46 | Nearshore | 32.7085 | -79.7807 | 2020-11-23 14:50:45
SAFMARINE MAFADI | 369390000 | 16.1 | 10.96 | One-way Transit | 10.5 | 0 | 105 | 958 | 105 | Panamax | 70 | 300 | 300 | Inbound | 334 | 221.46 | Nearshore | 32.711 | -79.7858 | 2020-11-23 14:51:52
SAFMARINE MAFADI | 369390000 | 16.1 | 10.96 | One-way Transit | 10.5 | 0 | 105 | 958 | 105 | Panamax | 70 | 300 | 300 | Inbound | 334 | 221.46 | Nearshore | 32.7121 | -79.7881 | 2020-11-23 14:52:22
SAFMARINE MAFADI | 369390000 | 15.6 | 10.96 | One-way Transit | 10.5 | 0 | 105 | 958 | 105 | Panamax | 70 | 300 | 300 | Inbound | 334 | 221.46 | Nearshore | 32.7148 | -79.7938 | 2020-11-23 14:53:39
SAFMARINE MAFADI | 369390000 | 15.3 | 10.96 | One-way Transit | 10.5 | 0 | 105 | 958 | 105 | Panamax | 70 | 300 | 300 | Inbound | 334 | 221.46 | Nearshore | 32.7174 | -79.7993 | 2020-11-23 14:54:52
SAFMARINE MAFADI | 369390000 | 15.3 | 12.53 | One-way Transit | 10.5 | 0 | 105 | 958 | 105 | Panamax | 70 | 300 | 300 | Inbound | 337 | 19.24 | Nearshore | 32.7185 | -79.8014 | 2020-11-23 14:55:22
SAFMARINE MAFADI | 369390000 | 15.2 | 12.53 | One-way Transit | 12.2 | 1 | 122 | 958 | 105 | Panamax | 70 | 299 | 300 | Inbound | 337 | 19.24 | Nearshore | 32.7218 | -79.8084 | 2020-11-23 14:56:58
PALENA | 636092681 | 14.7 | 10.96 | Two-way Transit | 37 | 1 | 148 | 997 | 131 | Post-Panamax | 79 | 121 | 120 | Outbound | 341 | 221.46 | Nearshore | 32.7176 | -79.8003 | 2020-11-23 18:46:42
PALENA | 636092681 | 14.9 | 10.96 | Two-way Transit | 32.75 | 0 | 131 | 997 | 131 | Post-Panamax | 79 | 120 | 120 | Outbound | 341 | 221.46 | Nearshore | 32.7155 | -79.796 | 2020-11-23 18:47:42
PALENA | 636092681 | 15 | 10.96 | Two-way Transit | 32.75 | 0 | 131 | 997 | 131 | Post-Panamax | 79 | 120 | 120 | Outbound | 341 | 221.46 | Nearshore | 32.7134 | -79.7918 | 2020-11-23 18:48:42
PALENA | 636092681 | 15.4 | 10.96 | Two-way Transit | 32.75 | 0 | 131 | 997 | 131 | Post-Panamax | 79 | 120 | 120 | Outbound | 341 | 221.46 | Nearshore | 32.7123 | -79.7896 | 2020-11-23 18:49:12
NORWEGIAN GEM | 309951000 | 12.5 | 18.79 | Two-way Transit | 31 | 3 | 155 | 964 | 105 | Panamax | 69 | 302 | 305 | Inbound | 4 | 23.71 | Offshore | 32.6709 | -79.701 | 2020-11-23 18:53:46
PALENA | 636092681 | 15.5 | 10.96 | Two-way Transit | 37 | 1 | 148 | 997 | 131 | Post-Panamax | 79 | 121 | 120 | Outbound | 341 | 221.46 | Nearshore | 32.7023 | -79.7693 | 2020-11-23 18:53:54
PALENA | 636092681 | 14.8 | 10.96 | Two-way Transit | 32.75 | 0 | 131 | 997 | 131 | Post-Panamax | 79 | 119 | 119 | Outbound | 341 | 221.46 | Nearshore | 32.7001 | -79.7649 | 2020-11-23 18:54:54
NORWEGIAN GEM | 309951000 | 13.5 | 18.79 | Two-way Transit | 27.8 | 2 | 139 | 964 | 105 | Panamax | 69 | 301 | 303 | Inbound | 4 | 23.71 | Offshore | 32.6732 | -79.7052 | 2020-11-23 18:54:55
PALENA | 636092681 | 15.1 | 10.74 | Two-way Transit | 41.5 | 2 | 166 | 997 | 131 | Post-Panamax | 79 | 121 | 119 | Outbound | 344 | 16.78 | Nearshore | 32.6984 | -79.7613 | 2020-11-23 18:55:42
NORWEGIAN GEM | 309951000 | 13.9 | 19.69 | Two-way Transit | 31 | 3 | 155 | 964 | 105 | Panamax | 69 | 300 | 303 | Inbound | 7 | 23.94 | Offshore | 32.6752 | -79.7091 | 2020-11-23 18:55:55
NORWEGIAN GEM | 309951000 | 14.1 | 19.69 | Two-way Transit | 24.4 | 1 | 122 | 964 | 105 | Panamax | 69 | 300 | 301 | Inbound | 7 | 23.94 | Offshore | 32.6761 | -79.711 | 2020-11-23 18:56:26
PALENA | 636092681 | 15.6 | 10.74 | Two-way Transit | 32.75 | 0 | 131 | 997 | 131 | Post-Panamax | 79 | 119 | 119 | Outbound | 344 | 16.78 | Nearshore | 32.6959 | -79.756 | 2020-11-23 18:56:54
NORWEGIAN GEM | 309951000 | 14.4 | 19.69 | Two-way Transit | 27.8 | 2 | 139 | 964 | 105 | Panamax | 69 | 299 | 301 | Inbound | 7 | 23.94 | Offshore | 32.6788 | -79.7169 | 2020-11-23 18:57:50
PALENA | 636092681 | 15 | 10.74 | Two-way Transit | 37 | 1 | 148 | 997 | 131 | Post-Panamax | 79 | 120 | 119 | Outbound | 344 | 16.78 | Nearshore | 32.6937 | -79.7516 | 2020-11-23 18:57:54
PALENA | 636092681 | 16 | 10.74 | Two-way Transit | 37 | 1 | 148 | 997 | 131 | Post-Panamax | 79 | 120 | 119 | Outbound | 344 | 16.78 | Nearshore | 32.6925 | -79.749 | 2020-11-23 18:58:30
NORWEGIAN GEM | 309951000 | 14.4 | 19.69 | Two-way Transit | 27.8 | 2 | 139 | 964 | 105 | Panamax | 69 | 300 | 302 | Inbound | 7 | 23.94 | Offshore | 32.681 | -79.7215 | 2020-11-23 18:58:56
NORWEGIAN GEM | 309951000 | 14.2 | 19.69 | Two-way Transit | 27.8 | 2 | 139 | 964 | 105 | Panamax | 69 | 300 | 302 | Inbound | 7 | 23.94 | Offshore | 32.682 | -79.7234 | 2020-11-23 18:59:26
PALENA | 636092681 | 15.3 | 10.74 | Two-way Transit | 37 | 1 | 148 | 997 | 131 | Post-Panamax | 79 | 120 | 119 | Outbound | 344 | 16.78 | Nearshore | 32.6904 | -79.7445 | 2020-11-23 18:59:30
NORWEGIAN GEM | 309951000 | 13.9 | 19.69 | One-way Transit | 13.9 | 2 | 139 | 964 | 105 | Panamax | 69 | 300 | 302 | Inbound | 7 | 23.94 | Offshore | 32.6843 | -79.7283 | 2020-11-23 19:00:38
NORWEGIAN GEM | 309951000 | 13.8 | 19.69 | One-way Transit | 12.2 | 1 | 122 | 964 | 105 | Panamax | 69 | 299 | 300 | Inbound | 7 | 23.94 | Offshore | 32.6864 | -79.7326 | 2020-11-23 19:01:45
NORWEGIAN GEM | 309951000 | 13.8 | 19.69 | One-way Transit | 13.9 | 2 | 139 | 964 | 105 | Panamax | 69 | 297 | 299 | Inbound | 7 | 23.94 | Offshore | 32.6878 | -79.7359 | 2020-11-23 19:02:33
NORWEGIAN GEM | 309951000 | 13.9 | 19.69 | One-way Transit | 12.2 | 1 | 122 | 964 | 105 | Panamax | 69 | 298 | 299 | Inbound | 7 | 23.94 | Offshore | 32.6896 | -79.74 | 2020-11-23 19:03:33
NORWEGIAN GEM | 309951000 | 14.1 | 10.74 | One-way Transit | 13.9 | 2 | 139 | 964 | 105 | Panamax | 69 | 297 | 299 | Inbound | 344 | 16.78 | Nearshore | 32.6916 | -79.7446 | 2020-11-23 19:04:40
NORWEGIAN GEM | 309951000 | 14.1 | 10.07 | One-way Transit | 17.2 | 4 | 172 | 964 | 105 | Panamax | 69 | 297 | 301 | Inbound | 338 | 221.46 | Nearshore | 32.6932 | -79.7483 | 2020-11-23 19:05:42
NORWEGIAN GEM | 309951000 | 14.1 | 10.07 | One-way Transit | 15.5 | 3 | 155 | 964 | 105 | Panamax | 69 | 298 | 301 | Inbound | 338 | 221.46 | Nearshore | 32.6955 | -79.7531 | 2020-11-23 19:06:46
NORWEGIAN GEM | 309951000 | 14.1 | 10.07 | One-way Transit | 13.9 | 2 | 139 | 964 | 105 | Panamax | 69 | 299 | 301 | Inbound | 338 | 221.46 | Nearshore | 32.6976 | -79.7577 | 2020-11-23 19:07:53
NORWEGIAN GEM | 309951000 | 14.2 | 10.07 | One-way Transit | 13.9 | 2 | 139 | 964 | 105 | Panamax | 69 | 299 | 301 | Inbound | 338 | 221.46 | Nearshore | 32.6989 | -79.7605 | 2020-11-23 19:08:34
NORWEGIAN GEM | 309951000 | 14.2 | 10.07 | One-way Transit | 13.9 | 2 | 139 | 964 | 105 | Panamax | 69 | 299 | 301 | Inbound | 338 | 221.46 | Nearshore | 32.7008 | -79.7645 | 2020-11-23 19:09:34
NORWEGIAN GEM | 309951000 | 14.3 | 10.07 | One-way Transit | 15.5 | 3 | 155 | 964 | 105 | Panamax | 69 | 298 | 301 | Inbound | 338 | 221.46 | Nearshore | 32.7028 | -79.7687 | 2020-11-23 19:10:35
NORWEGIAN GEM | 309951000 | 14.1 | 10.07 | One-way Transit | 13.9 | 2 | 139 | 964 | 105 | Panamax | 69 | 299 | 301 | Inbound | 338 | 221.46 | Nearshore | 32.7052 | -79.7739 | 2020-11-23 19:11:52
NORWEGIAN GEM | 309951000 | 14 | 10.07 | One-way Transit | 15.5 | 3 | 155 | 964 | 105 | Panamax | 69 | 298 | 301 | Inbound | 338 | 221.46 | Nearshore | 32.7073 | -79.7784 | 2020-11-23 19:12:58
NORWEGIAN GEM | 309951000 | 13.9 | 10.07 | One-way Transit | 13.9 | 2 | 139 | 964 | 105 | Panamax | 69 | 299 | 301 | Inbound | 338 | 221.46 | Nearshore | 32.7092 | -79.7824 | 2020-11-23 19:13:58
NORWEGIAN GEM | 309951000 | 13.8 | 10.07 | One-way Transit | 12.2 | 1 | 122 | 964 | 105 | Panamax | 69 | 300 | 301 | Inbound | 338 | 221.46 | Nearshore | 32.7111 | -79.7864 | 2020-11-23 19:14:58
NORWEGIAN GEM | 309951000 | 13.8 | 9.4 | One-way Transit | 12.2 | 1 | 122 | 964 | 105 | Panamax | 69 | 300 | 301 | Inbound | 338 | 221.46 | Nearshore | 32.713 | -79.7903 | 2020-11-23 19:15:58
NORWEGIAN GEM | 309951000 | 13.8 | 9.4 | One-way Transit | 13.9 | 2 | 139 | 964 | 105 | Panamax | 69 | 299 | 301 | Inbound | 338 | 221.46 | Nearshore | 32.7149 | -79.7943 | 2020-11-23 19:16:58
NORWEGIAN GEM | 309951000 | 13.9 | 9.4 | One-way Transit | 13.9 | 2 | 139 | 964 | 105 | Panamax | 69 | 299 | 301 | Inbound | 338 | 221.46 | Nearshore | 32.7162 | -79.797 | 2020-11-23 19:17:39
NORWEGIAN GEM | 309951000 | 13.9 | 9.4 | One-way Transit | 13.9 | 2 | 139 | 964 | 105 | Panamax | 69 | 299 | 301 | Inbound | 338 | 221.46 | Nearshore | 32.718 | -79.8009 | 2020-11-23 19:18:39
NORWEGIAN GEM | 309951000 | 14 | 9.4 | One-way Transit | 12.2 | 1 | 122 | 964 | 105 | Panamax | 69 | 300 | 301 | Inbound | 338 | 221.46 | Nearshore | 32.72 | -79.805 | 2020-11-23 19:19:39
NORWEGIAN GEM | 309951000 | 14.1 | 9.4 | One-way Transit | 13.9 | 2 | 139 | 964 | 105 | Panamax | 69 | 299 | 301 | Inbound | 338 | 221.46 | Nearshore | 32.7219 | -79.8089 | 2020-11-23 19:20:39
ONE HELSINKI | 373119000 | 14.6 | 16.33 | One-way Transit | 23.62 | 2 | 189 | 1099 | 151 | Post-Panamax | 73 | 299 | 301 | Inbound | 3 | 21.7 | Offshore | 32.6682 | -79.6968 | 2020-11-23 20:40:37
ONE HELSINKI | 373119000 | 15 | 16.33 | One-way Transit | 23.62 | 2 | 189 | 1099 | 151 | Post-Panamax | 73 | 299 | 301 | Inbound | 3 | 21.7 | Offshore | 32.6709 | -79.7024 | 2020-11-23 20:41:55
ONE HELSINKI | 373119000 | 15.2 | 16.33 | One-way Transit | 23.62 | 2 | 189 | 1099 | 151 | Post-Panamax | 73 | 299 | 301 | Inbound | 3 | 21.7 | Offshore | 32.6726 | -79.7059 | 2020-11-23 20:42:43
ONE HELSINKI | 373119000 | 15.5 | 16.33 | One-way Transit | 23.62 | 2 | 189 | 1099 | 151 | Post-Panamax | 73 | 299 | 301 | Inbound | 3 | 21.7 | Offshore | 32.6746 | -79.7104 | 2020-11-23 20:43:43
ONE HELSINKI | 373119000 | 15.7 | 16.33 | One-way Transit | 23.62 | 2 | 189 | 1099 | 151 | Post-Panamax | 73 | 299 | 301 | Inbound | 3 | 21.7 | Offshore | 32.6774 | -79.7162 | 2020-11-23 20:45:00
ONE HELSINKI | 373119000 | 15.7 | 16.55 | One-way Transit | 28.38 | 4 | 227 | 1099 | 151 | Post-Panamax | 73 | 299 | 303 | Inbound | 355 | 20.58 | Offshore | 32.6785 | -79.7185 | 2020-11-23 20:45:30
ONE HELSINKI | 373119000 | 15.7 | 16.55 | One-way Transit | 26 | 3 | 208 | 1099 | 151 | Post-Panamax | 73 | 300 | 303 | Inbound | 355 | 20.58 | Offshore | 32.6796 | -79.7207 | 2020-11-23 20:46:01
ONE HELSINKI | 373119000 | 15.9 | 16.55 | One-way Transit | 23.62 | 2 | 189 | 1099 | 151 | Post-Panamax | 73 | 301 | 303 | Inbound | 355 | 20.58 | Offshore | 32.6826 | -79.7265 | 2020-11-23 20:47:19
ONE HELSINKI | 373119000 | 16.1 | 16.55 | One-way Transit | 21.25 | 1 | 170 | 1099 | 151 | Post-Panamax | 73 | 300 | 301 | Inbound | 355 | 20.58 | Offshore | 32.6856 | -79.7324 | 2020-11-23 20:48:37
ONE HELSINKI | 373119000 | 16.3 | 16.55 | One-way Transit | 23.62 | 2 | 189 | 1099 | 151 | Post-Panamax | 73 | 299 | 301 | Inbound | 355 | 20.58 | Offshore | 32.6885 | -79.7385 | 2020-11-23 20:49:55
ONE HELSINKI | 373119000 | 16.4 | 9.62 | One-way Transit | 23.62 | 2 | 189 | 1099 | 151 | Post-Panamax | 73 | 299 | 301 | Inbound | 336 | 221.46 | Nearshore | 32.6908 | -79.7432 | 2020-11-23 20:50:55
ONE HELSINKI | 373119000 | 16.5 | 9.62 | One-way Transit | 23.62 | 2 | 189 | 1099 | 151 | Post-Panamax | 73 | 299 | 301 | Inbound | 336 | 221.46 | Nearshore | 32.6931 | -79.7481 | 2020-11-23 20:51:55
ONE HELSINKI | 373119000 | 16.5 | 9.62 | One-way Transit | 23.62 | 2 | 189 | 1099 | 151 | Post-Panamax | 73 | 299 | 301 | Inbound | 336 | 221.46 | Nearshore | 32.6953 | -79.7527 | 2020-11-23 20:52:55
ONE HELSINKI | 373119000 | 16.5 | 9.62 | One-way Transit | 23.62 | 2 | 189 | 1099 | 151 | Post-Panamax | 73 | 299 | 301 | Inbound | 336 | 221.46 | Nearshore | 32.6976 | -79.7575 | 2020-11-23 20:53:55
ONE HELSINKI | 373119000 | 16.5 | 9.62 | One-way Transit | 23.62 | 2 | 189 | 1099 | 151 | Post-Panamax | 73 | 299 | 301 | Inbound | 336 | 221.46 | Nearshore | 32.6987 | -79.7599 | 2020-11-23 20:54:25
ONE HELSINKI | 373119000 | 16.5 | 10.07 | One-way Transit | 23.62 | 2 | 189 | 1099 | 151 | Post-Panamax | 73 | 299 | 301 | Inbound | 339 | 16.11 | Nearshore | 32.7017 | -79.766 | 2020-11-23 20:55:43
ONE HELSINKI | 373119000 | 16.4 | 10.07 | One-way Transit | 23.62 | 2 | 189 | 1099 | 151 | Post-Panamax | 73 | 299 | 301 | Inbound | 339 | 16.11 | Nearshore | 32.7039 | -79.7707 | 2020-11-23 20:56:43
ONE HELSINKI | 373119000 | 16.4 | 10.07 | One-way Transit | 23.62 | 2 | 189 | 1099 | 151 | Post-Panamax | 73 | 299 | 301 | Inbound | 339 | 16.11 | Nearshore | 32.7064 | -79.7758 | 2020-11-23 20:57:49
ONE HELSINKI | 373119000 | 16.2 | 10.07 | One-way Transit | 23.62 | 2 | 189 | 1099 | 151 | Post-Panamax | 73 | 299 | 301 | Inbound | 339 | 16.11 | Nearshore | 32.7087 | -79.7805 | 2020-11-23 20:58:49
ONE HELSINKI | 373119000 | 15.9 | 10.07 | One-way Transit | 23.62 | 2 | 189 | 1099 | 151 | Post-Panamax | 73 | 299 | 301 | Inbound | 339 | 16.11 | Nearshore | 32.7109 | -79.7851 | 2020-11-23 20:59:49
ONE HELSINKI | 373119000 | 15.9 | 10.07 | One-way Transit | 18.88 | 0 | 151 | 1099 | 151 | Post-Panamax | 73 | 299 | 299 | Inbound | 339 | 16.11 | Nearshore | 32.7133 | -79.7901 | 2020-11-23 21:00:55
ONE HELSINKI | 373119000 | 16 | 10.07 | One-way Transit | 21.25 | 1 | 170 | 1099 | 151 | Post-Panamax | 73 | 298 | 299 | Inbound | 339 | 16.11 | Nearshore | 32.7154 | -79.7948 | 2020-11-23 21:01:55
ONE HELSINKI | 373119000 | 16.1 | 10.07 | One-way Transit | 23.62 | 2 | 189 | 1099 | 151 | Post-Panamax | 73 | 297 | 299 | Inbound | 339 | 16.11 | Nearshore | 32.7176 | -79.7995 | 2020-11-23 21:02:55
ONE HELSINKI | 373119000 | 16.3 | 10.07 | One-way Transit | 26 | 3 | 208 | 1099 | 151 | Post-Panamax | 73 | 297 | 300 | Inbound | 339 | 16.11 | Nearshore | 32.7197 | -79.8042 | 2020-11-23 21:03:55
ONE HELSINKI | 373119000 | 16.4 | 10.07 | One-way Transit | 21.25 | 1 | 170 | 1099 | 151 | Post-Panamax | 73 | 299 | 300 | Inbound | 339 | 16.11 | Nearshore | 32.7219 | -79.8089 | 2020-11-23 21:04:55
COLUMBINE MAERSK | 220129000 | 13.6 | 6.71 | One-way Transit | 19.75 | 1 | 158 | 1138 | 138 | Post-Panamax | 71 | 119 | 120 | Outbound | 30 | 9.62 | Nearshore | 32.7215 | -79.8085 | 2020-11-22 00:55:26
COLUMBINE MAERSK | 220129000 | 13.8 | 6.71 | One-way Transit | 17.25 | 0 | 138 | 1138 | 138 | Post-Panamax | 71 | 120 | 120 | Outbound | 30 | 9.62 | Nearshore | 32.7182 | -79.8018 | 2020-11-22 00:57:07
COLUMBINE MAERSK | 220129000 | 13.8 | 6.71 | One-way Transit | 22.25 | 2 | 178 | 1138 | 138 | Post-Panamax | 71 | 121 | 119 | Outbound | 30 | 9.62 | Nearshore | 32.7162 | -79.7979 | 2020-11-22 00:58:07
COLUMBINE MAERSK | 220129000 | 13.8 | 6.71 | One-way Transit | 19.75 | 1 | 158 | 1138 | 138 | Post-Panamax | 71 | 119 | 118 | Outbound | 30 | 9.62 | Nearshore | 32.7143 | -79.7939 | 2020-11-22 00:59:07
COLUMBINE MAERSK | 220129000 | 13.9 | 6.71 | One-way Transit | 19.75 | 1 | 158 | 1138 | 138 | Post-Panamax | 71 | 119 | 118 | Outbound | 30 | 9.62 | Nearshore | 32.7112 | -79.7873 | 2020-11-22 01:00:46
COLUMBINE MAERSK | 220129000 | 13.8 | 6.71 | One-way Transit | 17.25 | 0 | 138 | 1138 | 138 | Post-Panamax | 71 | 118 | 118 | Outbound | 30 | 9.62 | Nearshore | 32.7094 | -79.7833 | 2020-11-22 01:01:46
COLUMBINE MAERSK | 220129000 | 13.9 | 6.71 | One-way Transit | 19.75 | 1 | 158 | 1138 | 138 | Post-Panamax | 71 | 119 | 118 | Outbound | 30 | 9.62 | Nearshore | 32.7075 | -79.7793 | 2020-11-22 01:02:46
COLUMBINE MAERSK | 220129000 | 14.1 | 6.71 | One-way Transit | 19.75 | 1 | 158 | 1138 | 138 | Post-Panamax | 71 | 119 | 118 | Outbound | 30 | 9.62 | Nearshore | 32.7062 | -79.7766 | 2020-11-22 01:03:27
COLUMBINE MAERSK | 220129000 | 14.1 | 6.71 | One-way Transit | 22.25 | 2 | 178 | 1138 | 138 | Post-Panamax | 71 | 120 | 118 | Outbound | 30 | 9.62 | Nearshore | 32.7042 | -79.7722 | 2020-11-22 01:04:30
COLUMBINE MAERSK | 220129000 | 14.2 | 6.93 | One-way Transit | 19.75 | 1 | 158 | 1138 | 138 | Post-Panamax | 71 | 119 | 118 | Outbound | 32 | 221.46 | Nearshore | 32.7027 | -79.7689 | 2020-11-22 01:05:18
COLUMBINE MAERSK | 220129000 | 14.8 | 6.93 | One-way Transit | 19.75 | 1 | 158 | 1138 | 138 | Post-Panamax | 71 | 119 | 118 | Outbound | 32 | 221.46 | Nearshore | 32.6996 | -79.7622 | 2020-11-22 01:06:55
COLUMBINE MAERSK | 220129000 | 14.9 | 6.93 | One-way Transit | 19.75 | 1 | 158 | 1138 | 138 | Post-Panamax | 71 | 119 | 118 | Outbound | 32 | 221.46 | Nearshore | 32.6983 | -79.7596 | 2020-11-22 01:07:30
COLUMBINE MAERSK | 220129000 | 15.2 | 6.93 | One-way Transit | 19.75 | 1 | 158 | 1138 | 138 | Post-Panamax | 71 | 121 | 120 | Outbound | 32 | 221.46 | Nearshore | 32.6958 | -79.7544 | 2020-11-22 01:08:43
COLUMBINE MAERSK | 220129000 | 15.6 | 6.93 | One-way Transit | 17.25 | 0 | 138 | 1138 | 138 | Post-Panamax | 71 | 121 | 121 | Outbound | 32 | 221.46 | Nearshore | 32.6932 | -79.7492 | 2020-11-22 01:09:54
COLUMBINE MAERSK | 220129000 | 15.7 | 6.93 | One-way Transit | 19.75 | 1 | 158 | 1138 | 138 | Post-Panamax | 71 | 120 | 119 | Outbound | 32 | 221.46 | Nearshore | 32.6909 | -79.7448 | 2020-11-22 01:10:54
COLUMBINE MAERSK | 220129000 | 15.9 | 6.93 | One-way Transit | 19.75 | 1 | 158 | 1138 | 138 | Post-Panamax | 71 | 120 | 119 | Outbound | 32 | 221.46 | Nearshore | 32.6896 | -79.7421 | 2020-11-22 01:11:30
COLUMBINE MAERSK | 220129000 | 16 | 19.91 | One-way Transit | 19.75 | 1 | 158 | 1138 | 138 | Post-Panamax | 71 | 119 | 118 | Outbound | 44 | 24.61 | Offshore | 32.6866 | -79.7356 | 2020-11-22 01:12:55
COLUMBINE MAERSK | 220129000 | 16.6 | 20.13 | One-way Transit | 19.75 | 1 | 158 | 1138 | 138 | Post-Panamax | 71 | 119 | 118 | Outbound | 40 | 24.38 | Offshore | 32.679 | -79.7195 | 2020-11-22 01:16:19
COLUMBINE MAERSK | 220129000 | 16.6 | 20.13 | One-way Transit | 19.75 | 1 | 158 | 1138 | 138 | Post-Panamax | 71 | 119 | 118 | Outbound | 40 | 24.38 | Offshore | 32.6768 | -79.7147 | 2020-11-22 01:17:19
COLUMBINE MAERSK | 220129000 | 16.7 | 20.13 | One-way Transit | 19.75 | 1 | 158 | 1138 | 138 | Post-Panamax | 71 | 119 | 118 | Outbound | 40 | 24.38 | Offshore | 32.6732 | -79.7071 | 2020-11-22 01:18:54
COLUMBINE MAERSK | 220129000 | 16.7 | 20.13 | One-way Transit | 19.75 | 1 | 158 | 1138 | 138 | Post-Panamax | 71 | 119 | 120 | Outbound | 40 | 24.38 | Offshore | 32.671 | -79.7023 | 2020-11-22 01:19:55
PALENA | 636092681 | 15.1 | 16.55 | One-way Transit | 16.38 | 0 | 131 | 997 | 131 | Post-Panamax | 79 | 300 | 300 | Inbound | 100 | 22.37 | Offshore | 32.6692 | -79.6985 | 2020-11-22 09:36:57
PALENA | 636092681 | 15.1 | 16.55 | One-way Transit | 18.5 | 1 | 148 | 997 | 131 | Post-Panamax | 79 | 299 | 300 | Inbound | 100 | 22.37 | Offshore | 32.6708 | -79.7019 | 2020-11-22 09:37:45
PALENA | 636092681 | 15 | 16.55 | One-way Transit | 20.75 | 2 | 166 | 997 | 131 | Post-Panamax | 79 | 299 | 301 | Inbound | 100 | 22.37 | Offshore | 32.6733 | -79.7072 | 2020-11-22 09:38:57
PALENA | 636092681 | 15.5 | 16.55 | One-way Transit | 20.75 | 2 | 166 | 997 | 131 | Post-Panamax | 79 | 298 | 300 | Inbound | 100 | 22.37 | Offshore | 32.6746 | -79.7099 | 2020-11-22 09:39:33
PALENA | 636092681 | 15.8 | 16.55 | One-way Transit | 16.38 | 0 | 131 | 997 | 131 | Post-Panamax | 79 | 300 | 300 | Inbound | 100 | 22.37 | Offshore | 32.6766 | -79.7143 | 2020-11-22 09:40:33
PALENA | 636092681 | 15.5 | 16.55 | One-way Transit | 18.5 | 1 | 148 | 997 | 131 | Post-Panamax | 79 | 300 | 301 | Inbound | 100 | 22.37 | Offshore | 32.6793 | -79.7201 | 2020-11-22 09:41:51
PALENA | 636092681 | 15.8 | 16.55 | One-way Transit | 20.75 | 2 | 166 | 997 | 131 | Post-Panamax | 79 | 299 | 301 | Inbound | 100 | 22.37 | Offshore | 32.6803 | -79.7224 | 2020-11-22 09:42:21
PALENA | 636092681 | 15.6 | 16.55 | One-way Transit | 16.38 | 0 | 131 | 997 | 131 | Post-Panamax | 79 | 301 | 301 | Inbound | 100 | 22.37 | Offshore | 32.6834 | -79.7287 | 2020-11-22 09:43:44
PALENA | 636092681 | 15.7 | 16.55 | One-way Transit | 18.5 | 1 | 148 | 997 | 131 | Post-Panamax | 79 | 301 | 300 | Inbound | 100 | 22.37 | Offshore | 32.6845 | -79.7309 | 2020-11-22 09:44:15
PALENA | 636092681 | 15.6 | 17.9 | One-way Transit | 18.5 | 1 | 148 | 997 | 131 | Post-Panamax | 79 | 298 | 299 | Inbound | 103 | 23.49 | Offshore | 32.6873 | -79.7373 | 2020-11-22 09:45:39
PALENA | 636092681 | 15.5 | 9.84 | One-way Transit | 25 | 4 | 200 | 997 | 131 | Post-Panamax | 79 | 298 | 302 | Inbound | 19 | 221.46 | Nearshore | 32.6897 | -79.7427 | 2020-11-22 09:46:51
PALENA | 636092681 | 15.4 | 9.84 | One-way Transit | 20.75 | 2 | 166 | 997 | 131 | Post-Panamax | 79 | 300 | 302 | Inbound | 19 | 221.46 | Nearshore | 32.6921 | -79.7476 | 2020-11-22 09:47:56
PALENA | 636092681 | 14.8 | 9.84 | One-way Transit | 22.88 | 3 | 183 | 997 | 131 | Post-Panamax | 79 | 299 | 302 | Inbound | 19 | 221.46 | Nearshore | 32.6943 | -79.7521 | 2020-11-22 09:48:56
PALENA | 636092681 | 15.8 | 9.84 | One-way Transit | 20.75 | 2 | 166 | 997 | 131 | Post-Panamax | 79 | 300 | 302 | Inbound | 19 | 221.46 | Nearshore | 32.6965 | -79.7565 | 2020-11-22 09:49:56
PALENA | 636092681 | 15.8 | 9.84 | One-way Transit | 18.5 | 1 | 148 | 997 | 131 | Post-Panamax | 79 | 301 | 302 | Inbound | 19 | 221.46 | Nearshore | 32.6978 | -79.7592 | 2020-11-22 09:50:32
PALENA | 636092681 | 16.1 | 9.84 | One-way Transit | 18.5 | 1 | 148 | 997 | 131 | Post-Panamax | 79 | 301 | 302 | Inbound | 19 | 221.46 | Nearshore | 32.6999 | -79.7635 | 2020-11-22 09:51:32
PALENA | 636092681 | 15.4 | 9.84 | One-way Transit | 18.5 | 1 | 148 | 997 | 131 | Post-Panamax | 79 | 301 | 302 | Inbound | 19 | 221.46 | Nearshore | 32.7028 | -79.7692 | 2020-11-22 09:52:51
PALENA | 636092681 | 16 | 9.84 | One-way Transit | 20.75 | 2 | 166 | 997 | 131 | Post-Panamax | 79 | 300 | 302 | Inbound | 19 | 221.46 | Nearshore | 32.705 | -79.7738 | 2020-11-22 09:53:51
PALENA | 636092681 | 15.2 | 9.84 | One-way Transit | 25 | 4 | 200 | 997 | 131 | Post-Panamax | 79 | 298 | 302 | Inbound | 19 | 221.46 | Nearshore | 32.7072 | -79.7781 | 2020-11-22 09:54:51
PALENA | 636092681 | 14.9 | 9.84 | One-way Transit | 20.75 | 2 | 166 | 997 | 131 | Post-Panamax | 79 | 300 | 302 | Inbound | 19 | 13.42 | Nearshore | 32.7092 | -79.7825 | 2020-11-22 09:55:51
PALENA | 636092681 | 15.5 | 9.84 | One-way Transit | 18.5 | 1 | 148 | 997 | 131 | Post-Panamax | 79 | 301 | 302 | Inbound | 19 | 13.42 | Nearshore | 32.7115 | -79.7867 | 2020-11-22 09:56:51
PALENA | 636092681 | 15.3 | 9.84 | One-way Transit | 18.5 | 1 | 148 | 997 | 131 | Post-Panamax | 79 | 299 | 300 | Inbound | 19 | 13.42 | Nearshore | 32.7136 | -79.7914 | 2020-11-22 09:57:57
PALENA | 636092681 | 15.1 | 9.84 | One-way Transit | 16.38 | 0 | 131 | 997 | 131 | Post-Panamax | 79 | 300 | 300 | Inbound | 19 | 13.42 | Nearshore | 32.7146 | -79.7936 | 2020-11-22 09:58:33
PALENA | 636092681 | 15.2 | 9.84 | One-way Transit | 20.75 | 2 | 166 | 997 | 131 | Post-Panamax | 79 | 298 | 300 | Inbound | 19 | 13.42 | Nearshore | 32.7172 | -79.7992 | 2020-11-22 09:59:45
PALENA | 636092681 | 15.2 | 9.84 | One-way Transit | 18.5 | 1 | 148 | 997 | 131 | Post-Panamax | 79 | 299 | 300 | Inbound | 19 | 13.42 | Nearshore | 32.7197 | -79.8046 | 2020-11-22 10:00:57
PALENA | 636092681 | 14.2 | 9.84 | One-way Transit | 22.88 | 3 | 183 | 997 | 131 | Post-Panamax | 79 | 297 | 300 | Inbound | 19 | 13.42 | Nearshore | 32.7209 | -79.8072 | 2020-11-22 10:01:32
WASHINGTON EXPRESS | 367136710 | 12.5 | 9.62 | One-way Transit | 16 | 4 | 160 | 797 | 105 | Panamax | 71 | 122 | 118 | Outbound | 42 | 13.42 | Nearshore | 32.7226 | -79.8108 | 2020-11-22 16:02:43
WASHINGTON EXPRESS | 367136710 | 12.6 | 9.62 | One-way Transit | 18.8 | 6 | 188 | 797 | 105 | Panamax | 71 | 122 | 116 | Outbound | 42 | 13.42 | Nearshore | 32.7216 | -79.8089 | 2020-11-22 16:03:15
WASHINGTON EXPRESS | 367136710 | 12.7 | 9.4 | One-way Transit | 11.9 | 1 | 119 | 797 | 105 | Panamax | 71 | 118 | 117 | Outbound | 40 | 221.46 | Nearshore | 32.7182 | -79.8016 | 2020-11-22 16:05:15
WASHINGTON EXPRESS | 367136710 | 12.9 | 9.4 | One-way Transit | 13.3 | 2 | 133 | 797 | 105 | Panamax | 71 | 119 | 117 | Outbound | 40 | 221.46 | Nearshore | 32.7154 | -79.7956 | 2020-11-22 16:06:55
WASHINGTON EXPRESS | 367136710 | 13 | 9.4 | One-way Transit | 13.3 | 2 | 133 | 797 | 105 | Panamax | 71 | 119 | 117 | Outbound | 40 | 221.46 | Nearshore | 32.7136 | -79.7918 | 2020-11-22 16:07:55
WASHINGTON EXPRESS | 367136710 | 13.1 | 9.4 | One-way Transit | 11.9 | 1 | 119 | 797 | 105 | Panamax | 71 | 118 | 117 | Outbound | 40 | 221.46 | Nearshore | 32.7125 | -79.7894 | 2020-11-22 16:08:33
WASHINGTON EXPRESS | 367136710 | 13.1 | 9.4 | One-way Transit | 11.9 | 1 | 119 | 797 | 105 | Panamax | 71 | 118 | 117 | Outbound | 40 | 221.46 | Nearshore | 32.7116 | -79.7875 | 2020-11-22 16:09:03
WASHINGTON EXPRESS | 367136710 | 13.3 | 9.4 | One-way Transit | 11.9 | 1 | 119 | 797 | 105 | Panamax | 71 | 118 | 117 | Outbound | 40 | 221.46 | Nearshore | 32.7081 | -79.7799 | 2020-11-22 16:11:03
WASHINGTON EXPRESS | 367136710 | 13.2 | 9.4 | One-way Transit | 13.3 | 2 | 133 | 797 | 105 | Panamax | 71 | 118 | 116 | Outbound | 40 | 221.46 | Nearshore | 32.7022 | -79.767 | 2020-11-22 16:14:25
WASHINGTON EXPRESS | 367136710 | 13.3 | 9.17 | One-way Transit | 11.9 | 1 | 119 | 797 | 105 | Panamax | 71 | 120 | 119 | Outbound | 47 | 221.46 | Nearshore | 32.6996 | -79.7613 | 2020-11-22 16:15:55
WASHINGTON EXPRESS | 367136710 | 13.3 | 9.17 | One-way Transit | 13.3 | 2 | 133 | 797 | 105 | Panamax | 71 | 120 | 118 | Outbound | 47 | 221.46 | Nearshore | 32.6977 | -79.7575 | 2020-11-22 16:16:55
COSCO SHIPPING ROSE | 477194800 | 13.2 | 9.4 | One-way Transit | 27.5 | 3 | 220 | 1200 | 157 | Post-Panamax | 70 | 119 | 116 | Outbound | 37 | 221.46 | Nearshore | 32.721 | -79.8087 | 2020-11-21 01:32:50
COSCO SHIPPING ROSE | 477194800 | 13.9 | 9.4 | One-way Transit | 27.5 | 3 | 220 | 1200 | 157 | Post-Panamax | 70 | 119 | 116 | Outbound | 37 | 221.46 | Nearshore | 32.7195 | -79.8054 | 2020-11-21 01:33:32
COSCO SHIPPING ROSE | 477194800 | 14.2 | 9.4 | One-way Transit | 27.5 | 3 | 220 | 1200 | 157 | Post-Panamax | 70 | 118 | 115 | Outbound | 37 | 221.46 | Nearshore | 32.7173 | -79.8006 | 2020-11-21 01:34:41
COSCO SHIPPING ROSE | 477194800 | 14.3 | 10.07 | One-way Transit | 27.5 | 3 | 220 | 1200 | 157 | Post-Panamax | 70 | 118 | 115 | Outbound | 39 | 221.46 | Nearshore | 32.7154 | -79.7964 | 2020-11-21 01:35:48
COSCO SHIPPING ROSE | 477194800 | 14.6 | 10.07 | One-way Transit | 27.5 | 3 | 220 | 1200 | 157 | Post-Panamax | 70 | 118 | 115 | Outbound | 39 | 221.46 | Nearshore | 32.7133 | -79.7917 | 2020-11-21 01:36:54
COSCO SHIPPING ROSE | 477194800 | 14.7 | 10.07 | One-way Transit | 27.5 | 3 | 220 | 1200 | 157 | Post-Panamax | 70 | 118 | 115 | Outbound | 39 | 221.46 | Nearshore | 32.7122 | -79.7892 | 2020-11-21 01:37:30
COSCO SHIPPING ROSE | 477194800 | 14.9 | 10.07 | One-way Transit | 27.5 | 3 | 220 | 1200 | 157 | Post-Panamax | 70 | 118 | 115 | Outbound | 39 | 221.46 | Nearshore | 32.7097 | -79.7836 | 2020-11-21 01:38:41
COSCO SHIPPING ROSE | 477194800 | 15.1 | 10.07 | One-way Transit | 27.5 | 3 | 220 | 1200 | 157 | Post-Panamax | 70 | 118 | 115 | Outbound | 39 | 221.46 | Nearshore | 32.7075 | -79.7788 | 2020-11-21 01:39:47
COSCO SHIPPING ROSE | 477194800 | 15.8 | 10.07 | One-way Transit | 30 | 4 | 240 | 1200 | 157 | Post-Panamax | 70 | 119 | 115 | Outbound | 39 | 221.46 | Nearshore | 32.7052 | -79.7738 | 2020-11-21 01:40:53
COSCO SHIPPING ROSE | 477194800 | 16 | 10.07 | One-way Transit | 24.88 | 2 | 199 | 1200 | 157 | Post-Panamax | 70 | 120 | 118 | Outbound | 39 | 221.46 | Nearshore | 32.7027 | -79.7683 | 2020-11-21 01:41:59
COSCO SHIPPING ROSE | 477194800 | 16 | 10.07 | One-way Transit | 27.5 | 3 | 220 | 1200 | 157 | Post-Panamax | 70 | 120 | 117 | Outbound | 39 | 221.46 | Nearshore | 32.7014 | -79.7655 | 2020-11-21 01:42:36
COSCO SHIPPING ROSE | 477194800 | 16.2 | 10.07 | One-way Transit | 27.5 | 3 | 220 | 1200 | 157 | Post-Panamax | 70 | 120 | 117 | Outbound | 39 | 221.46 | Nearshore | 32.6991 | -79.7608 | 2020-11-21 01:43:42
COSCO SHIPPING ROSE | 477194800 | 16.3 | 10.07 | One-way Transit | 24.88 | 2 | 199 | 1200 | 157 | Post-Panamax | 70 | 119 | 117 | Outbound | 39 | 221.46 | Nearshore | 32.6965 | -79.7553 | 2020-11-21 01:44:47
COSCO SHIPPING ROSE | 477194800 | 16.3 | 10.07 | One-way Transit | 24.88 | 2 | 199 | 1200 | 157 | Post-Panamax | 70 | 119 | 117 | Outbound | 39 | 221.46 | Nearshore | 32.6942 | -79.7506 | 2020-11-21 01:45:53
COSCO SHIPPING ROSE | 477194800 | 16.4 | 10.07 | One-way Transit | 22.25 | 1 | 178 | 1200 | 157 | Post-Panamax | 70 | 118 | 117 | Outbound | 39 | 221.46 | Nearshore | 32.6917 | -79.7453 | 2020-11-21 01:46:59
COSCO SHIPPING ROSE | 477194800 | 16.4 | 17 | One-way Transit | 27.5 | 3 | 220 | 1200 | 157 | Post-Panamax | 70 | 120 | 117 | Outbound | 64 | 21.48 | Offshore | 32.6893 | -79.7402 | 2020-11-21 01:47:59
COSCO SHIPPING ROSE | 477194800 | 16.3 | 17 | One-way Transit | 24.88 | 2 | 199 | 1200 | 157 | Post-Panamax | 70 | 119 | 117 | Outbound | 64 | 21.48 | Offshore | 32.6871 | -79.7355 | 2020-11-21 01:49:00
COSCO SHIPPING ROSE | 477194800 | 16.1 | 17 | One-way Transit | 24.88 | 2 | 199 | 1200 | 157 | Post-Panamax | 70 | 119 | 117 | Outbound | 64 | 21.48 | Offshore | 32.6858 | -79.7326 | 2020-11-21 01:49:35
COSCO SHIPPING ROSE | 477194800 | 16 | 17 | One-way Transit | 24.88 | 2 | 199 | 1200 | 157 | Post-Panamax | 70 | 119 | 117 | Outbound | 64 | 21.48 | Offshore | 32.684 | -79.7289 | 2020-11-21 01:50:29
COSCO SHIPPING ROSE | 477194800 | 16.1 | 17 | One-way Transit | 24.88 | 2 | 199 | 1200 | 157 | Post-Panamax | 70 | 119 | 117 | Outbound | 64 | 21.48 | Offshore | 32.6823 | -79.7253 | 2020-11-21 01:51:17
COSCO SHIPPING ROSE | 477194800 | 16.1 | 17 | One-way Transit | 24.88 | 2 | 199 | 1200 | 157 | Post-Panamax | 70 | 119 | 117 | Outbound | 64 | 21.48 | Offshore | 32.6794 | -79.7192 | 2020-11-21 01:52:36
COSCO SHIPPING ROSE | 477194800 | 16 | 17 | One-way Transit | 24.88 | 2 | 199 | 1200 | 157 | Post-Panamax | 70 | 119 | 117 | Outbound | 64 | 21.48 | Offshore | 32.6763 | -79.7127 | 2020-11-21 01:54:00
COSCO SHIPPING ROSE | 477194800 | 15.9 | 17 | One-way Transit | 27.5 | 3 | 220 | 1200 | 157 | Post-Panamax | 70 | 121 | 118 | Outbound | 64 | 21.48 | Offshore | 32.675 | -79.71 | 2020-11-21 01:54:35
COSCO SHIPPING ROSE | 477194800 | 16 | 17.9 | One-way Transit | 24.88 | 2 | 199 | 1200 | 157 | Post-Panamax | 70 | 120 | 118 | Outbound | 70 | 23.49 | Offshore | 32.6738 | -79.7077 | 2020-11-21 01:55:05
COSCO SHIPPING ROSE | 477194800 | 15.8 | 17.9 | One-way Transit | 22.25 | 1 | 178 | 1200 | 157 | Post-Panamax | 70 | 119 | 118 | Outbound | 70 | 23.49 | Offshore | 32.67 | -79.7 | 2020-11-21 01:56:47
MAERSK ANTARES | 565661000 | 13.7 | 8.05 | One-way Transit | 28.5 | 4 | 228 | 1109 | 151 | Post-Panamax | 71 | 120 | 116 | Outbound | 42 | 221.46 | Nearshore | 32.7216 | -79.8091 | 2020-11-21 02:15:34
MAERSK ANTARES | 565661000 | 14.4 | 8.05 | One-way Transit | 21.25 | 1 | 170 | 1109 | 151 | Post-Panamax | 71 | 118 | 117 | Outbound | 42 | 221.46 | Nearshore | 32.7191 | -79.8036 | 2020-11-21 02:16:49
MAERSK ANTARES | 565661000 | 14.5 | 8.05 | One-way Transit | 21.25 | 1 | 170 | 1109 | 151 | Post-Panamax | 71 | 119 | 118 | Outbound | 42 | 221.46 | Nearshore | 32.7177 | -79.8005 | 2020-11-21 02:17:32
MAERSK ANTARES | 565661000 | 14.6 | 8.05 | One-way Transit | 21.25 | 1 | 170 | 1109 | 151 | Post-Panamax | 71 | 119 | 118 | Outbound | 42 | 221.46 | Nearshore | 32.7153 | -79.7954 | 2020-11-21 02:18:52
MAERSK ANTARES | 565661000 | 14.8 | 8.05 | One-way Transit | 23.75 | 2 | 190 | 1109 | 151 | Post-Panamax | 71 | 119 | 117 | Outbound | 42 | 221.46 | Nearshore | 32.7132 | -79.7908 | 2020-11-21 02:19:55
MAERSK ANTARES | 565661000 | 14.9 | 8.05 | One-way Transit | 21.25 | 1 | 170 | 1109 | 151 | Post-Panamax | 71 | 119 | 118 | Outbound | 42 | 221.46 | Nearshore | 32.7117 | -79.7877 | 2020-11-21 02:20:32
MAERSK ANTARES | 565661000 | 15 | 8.05 | One-way Transit | 18.88 | 0 | 151 | 1109 | 151 | Post-Panamax | 71 | 119 | 119 | Outbound | 42 | 221.46 | Nearshore | 32.7092 | -79.7822 | 2020-11-21 02:21:50
MAERSK ANTARES | 565661000 | 15.4 | 8.05 | One-way Transit | 21.25 | 1 | 170 | 1109 | 151 | Post-Panamax | 71 | 121 | 120 | Outbound | 42 | 221.46 | Nearshore | 32.707 | -79.7779 | 2020-11-21 02:22:50
MAERSK ANTARES | 565661000 | 15.8 | 8.05 | One-way Transit | 21.25 | 1 | 170 | 1109 | 151 | Post-Panamax | 71 | 121 | 120 | Outbound | 42 | 221.46 | Nearshore | 32.7045 | -79.7729 | 2020-11-21 02:23:56
MAERSK KENSINGTON | 303657000 | 14.5 | 8.05 | One-way Transit | 18.5 | 1 | 148 | 981 | 131 | Post-Panamax | 70 | 121 | 120 | Outbound | 42 | 221.46 | Nearshore | 32.7219 | -79.8093 | 2020-11-21 02:24:32
MAERSK ANTARES | 565661000 | 15.9 | 8.05 | One-way Transit | 21.25 | 1 | 170 | 1109 | 151 | Post-Panamax | 71 | 121 | 120 | Outbound | 42 | 221.46 | Nearshore | 32.7022 | -79.7684 | 2020-11-21 02:24:56
MAERSK ANTARES | 565661000 | 15.9 | 7.16 | One-way Transit | 23.75 | 2 | 190 | 1109 | 151 | Post-Panamax | 71 | 121 | 119 | Outbound | 48 | 221.46 | Nearshore | 32.7011 | -79.7661 | 2020-11-21 02:25:33
MAERSK KENSINGTON | 303657000 | 15.1 | 7.16 | One-way Transit | 16.38 | 0 | 131 | 981 | 131 | Post-Panamax | 70 | 120 | 120 | Outbound | 48 | 221.46 | Nearshore | 32.7191 | -79.8037 | 2020-11-21 02:25:49
MAERSK KENSINGTON | 303657000 | 15.3 | 7.16 | One-way Transit | 16.38 | 0 | 131 | 981 | 131 | Post-Panamax | 70 | 118 | 118 | Outbound | 48 | 221.46 | Nearshore | 32.7176 | -79.8007 | 2020-11-21 02:26:33
MAERSK ANTARES | 565661000 | 16.1 | 7.16 | One-way Transit | 23.75 | 2 | 190 | 1109 | 151 | Post-Panamax | 71 | 121 | 119 | Outbound | 48 | 221.46 | Nearshore | 32.6981 | -79.7602 | 2020-11-21 02:26:44
MAERSK KENSINGTON | 303657000 | 15.5 | 7.16 | One-way Transit | 16.38 | 0 | 131 | 981 | 131 | Post-Panamax | 70 | 118 | 118 | Outbound | 48 | 221.46 | Nearshore | 32.7155 | -79.7962 | 2020-11-21 02:27:33
MAERSK ANTARES | 565661000 | 16 | 7.16 | One-way Transit | 21.25 | 1 | 170 | 1109 | 151 | Post-Panamax | 71 | 119 | 118 | Outbound | 48 | 221.46 | Nearshore | 32.6956 | -79.7552 | 2020-11-21 02:27:57
MAERSK ANTARES | 565661000 | 16 | 7.16 | One-way Transit | 26.12 | 3 | 209 | 1109 | 151 | Post-Panamax | 71 | 120 | 117 | Outbound | 48 | 221.46 | Nearshore | 32.6945 | -79.7529 | 2020-11-21 02:28:27
MAERSK KENSINGTON | 303657000 | 15.8 | 7.16 | One-way Transit | 16.38 | 0 | 131 | 981 | 131 | Post-Panamax | 70 | 118 | 118 | Outbound | 48 | 221.46 | Nearshore | 32.7134 | -79.7916 | 2020-11-21 02:28:33
MAERSK ANTARES | 565661000 | 16 | 7.16 | One-way Transit | 23.75 | 2 | 190 | 1109 | 151 | Post-Panamax | 71 | 118 | 116 | Outbound | 48 | 221.46 | Nearshore | 32.692 | -79.7473 | 2020-11-21 02:29:32
MAERSK KENSINGTON | 303657000 | 15.9 | 7.16 | One-way Transit | 18.5 | 1 | 148 | 981 | 131 | Post-Panamax | 70 | 119 | 118 | Outbound | 48 | 221.46 | Nearshore | 32.7107 | -79.7856 | 2020-11-21 02:29:43
MAERSK KENSINGTON | 303657000 | 16 | 7.16 | One-way Transit | 20.62 | 2 | 165 | 981 | 131 | Post-Panamax | 70 | 120 | 118 | Outbound | 48 | 221.46 | Nearshore | 32.709 | -79.7819 | 2020-11-21 02:30:38
MAERSK ANTARES | 565661000 | 16.1 | 17.9 | One-way Transit | 23.75 | 2 | 190 | 1109 | 151 | Post-Panamax | 71 | 118 | 116 | Outbound | 91 | 23.49 | Offshore | 32.6892 | -79.7412 | 2020-11-21 02:30:50
MAERSK ANTARES | 565661000 | 16.1 | 17.9 | One-way Transit | 23.75 | 2 | 190 | 1109 | 151 | Post-Panamax | 71 | 118 | 116 | Outbound | 91 | 23.49 | Offshore | 32.6882 | -79.7388 | 2020-11-21 02:31:20
MAERSK KENSINGTON | 303657000 | 16.5 | 7.16 | One-way Transit | 18.5 | 1 | 148 | 981 | 131 | Post-Panamax | 70 | 119 | 118 | Outbound | 48 | 221.46 | Nearshore | 32.7063 | -79.7763 | 2020-11-21 02:31:50
MAERSK KENSINGTON | 303657000 | 16.6 | 7.16 | One-way Transit | 18.5 | 1 | 148 | 981 | 131 | Post-Panamax | 70 | 119 | 118 | Outbound | 48 | 221.46 | Nearshore | 32.7052 | -79.7739 | 2020-11-21 02:32:21
MAERSK ANTARES | 565661000 | 16 | 17.9 | One-way Transit | 21.25 | 1 | 170 | 1109 | 151 | Post-Panamax | 71 | 120 | 119 | Outbound | 91 | 23.49 | Offshore | 32.6856 | -79.7333 | 2020-11-21 02:32:38
MAERSK KENSINGTON | 303657000 | 16.7 | 7.16 | One-way Transit | 18.5 | 1 | 148 | 981 | 131 | Post-Panamax | 70 | 119 | 118 | Outbound | 48 | 221.46 | Nearshore | 32.7018 | -79.7667 | 2020-11-21 02:33:44
MAERSK ANTARES | 565661000 | 16 | 17.9 | One-way Transit | 21.25 | 1 | 170 | 1109 | 151 | Post-Panamax | 71 | 120 | 119 | Outbound | 91 | 23.49 | Offshore | 32.6827 | -79.7273 | 2020-11-21 02:33:57
MAERSK KENSINGTON | 303657000 | 16.7 | 7.16 | One-way Transit | 16.38 | 0 | 131 | 981 | 131 | Post-Panamax | 70 | 118 | 118 | Outbound | 48 | 221.46 | Nearshore | 32.7007 | -79.7643 | 2020-11-21 02:34:20
MAERSK ANTARES | 565661000 | 16.1 | 17.9 | One-way Transit | 21.25 | 1 | 170 | 1109 | 151 | Post-Panamax | 71 | 120 | 119 | Outbound | 91 | 23.49 | Offshore | 32.681 | -79.7236 | 2020-11-21 02:34:45
MAERSK KENSINGTON | 303657000 | 16.9 | 6.71 | One-way Transit | 18.5 | 1 | 148 | 981 | 131 | Post-Panamax | 70 | 117 | 118 | Outbound | 44 | 221.46 | Nearshore | 32.698 | -79.7584 | 2020-11-21 02:35:32
MAERSK ANTARES | 565661000 | 16.2 | 13.87 | One-way Transit | 26.12 | 3 | 209 | 1109 | 151 | Post-Panamax | 71 | 121 | 118 | Outbound | 81 | 22.37 | Offshore | 32.678 | -79.7177 | 2020-11-21 02:35:57
MAERSK ANTARES | 565661000 | 16.2 | 13.87 | One-way Transit | 23.75 | 2 | 190 | 1109 | 151 | Post-Panamax | 71 | 120 | 118 | Outbound | 81 | 22.37 | Offshore | 32.6767 | -79.7149 | 2020-11-21 02:36:32
MAERSK KENSINGTON | 303657000 | 16.8 | 6.71 | One-way Transit | 18.5 | 1 | 148 | 981 | 131 | Post-Panamax | 70 | 121 | 120 | Outbound | 44 | 221.46 | Nearshore | 32.6948 | -79.7517 | 2020-11-21 02:36:49
MAERSK ANTARES | 565661000 | 16.1 | 13.87 | One-way Transit | 23.75 | 2 | 190 | 1109 | 151 | Post-Panamax | 71 | 120 | 118 | Outbound | 81 | 22.37 | Offshore | 32.6751 | -79.7116 | 2020-11-21 02:37:19
MAERSK KENSINGTON | 303657000 | 16.9 | 6.71 | One-way Transit | 18.5 | 1 | 148 | 981 | 131 | Post-Panamax | 70 | 119 | 120 | Outbound | 44 | 221.46 | Nearshore | 32.6936 | -79.7493 | 2020-11-21 02:37:26
MAERSK ANTARES | 565661000 | 16.1 | 13.87 | One-way Transit | 23.75 | 2 | 190 | 1109 | 151 | Post-Panamax | 71 | 120 | 118 | Outbound | 81 | 22.37 | Offshore | 32.6733 | -79.7079 | 2020-11-21 02:38:02
MAERSK KENSINGTON | 303657000 | 16.9 | 6.71 | One-way Transit | 20.62 | 2 | 165 | 981 | 131 | Post-Panamax | 70 | 118 | 120 | Outbound | 44 | 221.46 | Nearshore | 32.6905 | -79.7431 | 2020-11-21 02:38:43
MAERSK ANTARES | 565661000 | 16 | 13.87 | One-way Transit | 21.25 | 1 | 170 | 1109 | 151 | Post-Panamax | 71 | 119 | 118 | Outbound | 81 | 22.37 | Offshore | 32.6711 | -79.7033 | 2020-11-21 02:39:08
MAERSK KENSINGTON | 303657000 | 16.8 | 13.87 | One-way Transit | 18.5 | 1 | 148 | 981 | 131 | Post-Panamax | 70 | 121 | 120 | Outbound | 81 | 22.37 | Offshore | 32.6881 | -79.7383 | 2020-11-21 02:39:44
MAERSK ANTARES | 565661000 | 15.9 | 13.87 | One-way Transit | 23.75 | 2 | 190 | 1109 | 151 | Post-Panamax | 71 | 120 | 118 | Outbound | 81 | 22.37 | Offshore | 32.6685 | -79.6979 | 2020-11-21 02:40:20
MAERSK KENSINGTON | 303657000 | 16.7 | 13.87 | One-way Transit | 18.5 | 1 | 148 | 981 | 131 | Post-Panamax | 70 | 121 | 120 | Outbound | 81 | 22.37 | Offshore | 32.6855 | -79.7331 | 2020-11-21 02:40:50
MAERSK KENSINGTON | 303657000 | 16.6 | 13.87 | One-way Transit | 16.38 | 0 | 131 | 981 | 131 | Post-Panamax | 70 | 120 | 120 | Outbound | 81 | 22.37 | Offshore | 32.6829 | -79.7279 | 2020-11-21 02:41:56
MAERSK KENSINGTON | 303657000 | 16.8 | 13.87 | One-way Transit | 18.5 | 1 | 148 | 981 | 131 | Post-Panamax | 70 | 120 | 119 | Outbound | 81 | 22.37 | Offshore | 32.6814 | -79.725 | 2020-11-21 02:42:31
MAERSK KENSINGTON | 303657000 | 16.8 | 13.87 | One-way Transit | 24.88 | 4 | 199 | 981 | 131 | Post-Panamax | 70 | 123 | 119 | Outbound | 81 | 22.37 | Offshore | 32.6789 | -79.7198 | 2020-11-21 02:43:39
MAERSK KENSINGTON | 303657000 | 16.7 | 13.87 | One-way Transit | 16.38 | 0 | 131 | 981 | 131 | Post-Panamax | 70 | 120 | 120 | Outbound | 81 | 22.37 | Offshore | 32.6762 | -79.714 | 2020-11-21 02:44:50
MAERSK KENSINGTON | 303657000 | 16.6 | 14.32 | One-way Transit | 18.5 | 1 | 148 | 981 | 131 | Post-Panamax | 70 | 122 | 121 | Outbound | 58 | 18.57 | Offshore | 32.6735 | -79.7089 | 2020-11-21 02:45:50
MAERSK KENSINGTON | 303657000 | 16.5 | 14.32 | One-way Transit | 20.62 | 2 | 165 | 981 | 131 | Post-Panamax | 70 | 121 | 119 | Outbound | 58 | 18.57 | Offshore | 32.6714 | -79.7047 | 2020-11-21 02:46:51
MAERSK KENSINGTON | 303657000 | 16.4 | 14.32 | One-way Transit | 18.5 | 1 | 148 | 981 | 131 | Post-Panamax | 70 | 119 | 118 | Outbound | 58 | 18.57 | Offshore | 32.6689 | -79.6995 | 2020-11-21 02:47:56
MAERSK KENSINGTON | 303657000 | 16.4 | 14.32 | One-way Transit | 18.5 | 1 | 148 | 981 | 131 | Post-Panamax | 70 | 119 | 118 | Outbound | 58 | 18.57 | Offshore | 32.6676 | -79.6967 | 2020-11-21 02:48:32
COLUMBINE MAERSK | 220129000 | 16.8 | 11.41 | One-way Transit | 17.25 | 0 | 138 | 1138 | 138 | Post-Panamax | 71 | 299 | 299 | Inbound | 51 | 15.88 | Offshore | 32.6725 | -79.7057 | 2020-11-21 08:06:54
COLUMBINE MAERSK | 220129000 | 16.9 | 11.41 | One-way Transit | 17.25 | 0 | 138 | 1138 | 138 | Post-Panamax | 71 | 299 | 299 | Inbound | 51 | 15.88 | Offshore | 32.6748 | -79.7106 | 2020-11-21 08:07:55
COLUMBINE MAERSK | 220129000 | 16.9 | 11.41 | One-way Transit | 19.75 | 1 | 158 | 1138 | 138 | Post-Panamax | 71 | 300 | 299 | Inbound | 51 | 15.88 | Offshore | 32.6767 | -79.7145 | 2020-11-21 08:08:42
COLUMBINE MAERSK | 220129000 | 17 | 11.41 | One-way Transit | 19.75 | 1 | 158 | 1138 | 138 | Post-Panamax | 71 | 299 | 300 | Inbound | 51 | 15.88 | Offshore | 32.679 | -79.7194 | 2020-11-21 08:09:43
COLUMBINE MAERSK | 220129000 | 16.9 | 11.41 | One-way Transit | 17.25 | 0 | 138 | 1138 | 138 | Post-Panamax | 71 | 299 | 299 | Inbound | 51 | 15.88 | Offshore | 32.6832 | -79.7282 | 2020-11-21 08:11:31
COLUMBINE MAERSK | 220129000 | 16.8 | 11.41 | One-way Transit | 17.25 | 0 | 138 | 1138 | 138 | Post-Panamax | 71 | 299 | 299 | Inbound | 51 | 15.88 | Offshore | 32.6855 | -79.733 | 2020-11-21 08:12:31
COLUMBINE MAERSK | 220129000 | 16.9 | 11.41 | One-way Transit | 19.75 | 1 | 158 | 1138 | 138 | Post-Panamax | 71 | 300 | 299 | Inbound | 51 | 15.88 | Offshore | 32.6869 | -79.7359 | 2020-11-21 08:13:06
COLUMBINE MAERSK | 220129000 | 17 | 5.15 | One-way Transit | 19.75 | 1 | 158 | 1138 | 138 | Post-Panamax | 71 | 300 | 299 | Inbound | 340 | 221.46 | Nearshore | 32.691 | -79.7446 | 2020-11-21 08:14:54
COLUMBINE MAERSK | 220129000 | 17 | 6.71 | One-way Transit | 17.25 | 0 | 138 | 1138 | 138 | Post-Panamax | 71 | 299 | 299 | Inbound | 350 | 221.46 | Nearshore | 32.6925 | -79.7476 | 2020-11-21 08:15:31
COLUMBINE MAERSK | 220129000 | 17.1 | 6.71 | One-way Transit | 17.25 | 0 | 138 | 1138 | 138 | Post-Panamax | 71 | 299 | 299 | Inbound | 350 | 221.46 | Nearshore | 32.6953 | -79.7535 | 2020-11-21 08:16:42
COLUMBINE MAERSK | 220129000 | 17 | 6.71 | One-way Transit | 17.25 | 0 | 138 | 1138 | 138 | Post-Panamax | 71 | 300 | 300 | Inbound | 350 | 221.46 | Nearshore | 32.698 | -79.7593 | 2020-11-21 08:17:54
COLUMBINE MAERSK | 220129000 | 16.9 | 6.71 | One-way Transit | 17.25 | 0 | 138 | 1138 | 138 | Post-Panamax | 71 | 299 | 299 | Inbound | 350 | 221.46 | Nearshore | 32.6999 | -79.7633 | 2020-11-21 08:18:43
COLUMBINE MAERSK | 220129000 | 16.8 | 6.71 | One-way Transit | 19.75 | 1 | 158 | 1138 | 138 | Post-Panamax | 71 | 301 | 302 | Inbound | 350 | 221.46 | Nearshore | 32.7027 | -79.769 | 2020-11-21 08:19:54
COLUMBINE MAERSK | 220129000 | 16.7 | 6.71 | One-way Transit | 19.75 | 1 | 158 | 1138 | 138 | Post-Panamax | 71 | 301 | 302 | Inbound | 350 | 221.46 | Nearshore | 32.7047 | -79.7728 | 2020-11-21 08:20:43
COLUMBINE MAERSK | 220129000 | 16.5 | 6.71 | One-way Transit | 17.25 | 0 | 138 | 1138 | 138 | Post-Panamax | 71 | 301 | 301 | Inbound | 350 | 221.46 | Nearshore | 32.7076 | -79.7784 | 2020-11-21 08:21:54
COLUMBINE MAERSK | 220129000 | 16.1 | 6.71 | One-way Transit | 17.25 | 0 | 138 | 1138 | 138 | Post-Panamax | 71 | 301 | 301 | Inbound | 350 | 221.46 | Nearshore | 32.709 | -79.7812 | 2020-11-21 08:22:31
COLUMBINE MAERSK | 220129000 | 15.7 | 6.71 | One-way Transit | 17.25 | 0 | 138 | 1138 | 138 | Post-Panamax | 71 | 301 | 301 | Inbound | 350 | 221.46 | Nearshore | 32.7118 | -79.7865 | 2020-11-21 08:23:42
COLUMBINE MAERSK | 220129000 | 15.6 | 6.71 | One-way Transit | 19.75 | 1 | 158 | 1138 | 138 | Post-Panamax | 71 | 301 | 300 | Inbound | 350 | 221.46 | Nearshore | 32.7131 | -79.7892 | 2020-11-21 08:24:19
COLUMBINE MAERSK | 220129000 | 15.4 | 7.61 | One-way Transit | 17.25 | 0 | 138 | 1138 | 138 | Post-Panamax | 71 | 301 | 301 | Inbound | 1 | 221.46 | Nearshore | 32.7149 | -79.7927 | 2020-11-21 08:25:06
COLUMBINE MAERSK | 220129000 | 15.5 | 7.61 | One-way Transit | 17.25 | 0 | 138 | 1138 | 138 | Post-Panamax | 71 | 298 | 298 | Inbound | 1 | 221.46 | Nearshore | 32.7186 | -79.8007 | 2020-11-21 08:26:55
COLUMBINE MAERSK | 220129000 | 15.6 | 7.61 | One-way Transit | 17.25 | 0 | 138 | 1138 | 138 | Post-Panamax | 71 | 298 | 298 | Inbound | 1 | 221.46 | Nearshore | 32.7207 | -79.8053 | 2020-11-21 08:27:55
COLUMBINE MAERSK | 220129000 | 15.6 | 7.61 | One-way Transit | 17.25 | 0 | 138 | 1138 | 138 | Post-Panamax | 71 | 296 | 296 | Inbound | 1 | 221.46 | Nearshore | 32.7225 | -79.8092 | 2020-11-21 08:28:46
MAERSK IZMIR | 566780000 | 15.5 | 8.72 | One-way Transit | 14.8 | 3 | 148 | 764 | 108 | Panamax | 71 | 122 | 119 | Outbound | 16 | 221.46 | Nearshore | 32.7213 | -79.809 | 2020-11-21 13:43:14
MAERSK IZMIR | 566780000 | 16 | 8.72 | One-way Transit | 12.1 | 1 | 121 | 764 | 108 | Panamax | 71 | 118 | 117 | Outbound | 16 | 221.46 | Nearshore | 32.7179 | -79.8022 | 2020-11-21 13:44:45
MAERSK IZMIR | 566780000 | 16.5 | 8.95 | One-way Transit | 12.1 | 1 | 121 | 764 | 108 | Panamax | 71 | 118 | 117 | Outbound | 10 | 221.46 | Nearshore | 32.7141 | -79.7938 | 2020-11-21 13:46:33
MAERSK IZMIR | 566780000 | 16.7 | 8.95 | One-way Transit | 12.1 | 1 | 121 | 764 | 108 | Panamax | 71 | 118 | 117 | Outbound | 10 | 221.46 | Nearshore | 32.7112 | -79.7875 | 2020-11-21 13:47:50
MAERSK IZMIR | 566780000 | 16.8 | 8.95 | One-way Transit | 12.1 | 1 | 121 | 764 | 108 | Panamax | 71 | 118 | 117 | Outbound | 10 | 221.46 | Nearshore | 32.7097 | -79.784 | 2020-11-21 13:48:32
MAERSK IZMIR | 566780000 | 17.1 | 8.95 | One-way Transit | 13.5 | 2 | 135 | 764 | 108 | Panamax | 71 | 119 | 117 | Outbound | 10 | 221.46 | Nearshore | 32.7072 | -79.7786 | 2020-11-21 13:49:38
MAERSK IZMIR | 566780000 | 17.4 | 8.95 | One-way Transit | 12.1 | 1 | 121 | 764 | 108 | Panamax | 71 | 118 | 117 | Outbound | 10 | 221.46 | Nearshore | 32.7049 | -79.7736 | 2020-11-21 13:50:38
MAERSK IZMIR | 566780000 | 17.4 | 8.95 | One-way Transit | 13.5 | 2 | 135 | 764 | 108 | Panamax | 71 | 119 | 117 | Outbound | 10 | 221.46 | Nearshore | 32.7019 | -79.7671 | 2020-11-21 13:51:56
MAERSK IZMIR | 566780000 | 17.5 | 8.95 | One-way Transit | 13.5 | 2 | 135 | 764 | 108 | Panamax | 71 | 119 | 117 | Outbound | 10 | 221.46 | Nearshore | 32.6996 | -79.7619 | 2020-11-21 13:52:56
MAERSK IZMIR | 566780000 | 17.6 | 8.95 | One-way Transit | 13.5 | 2 | 135 | 764 | 108 | Panamax | 71 | 119 | 117 | Outbound | 10 | 221.46 | Nearshore | 32.6972 | -79.7568 | 2020-11-21 13:53:56
MAERSK IZMIR | 566780000 | 17.7 | 8.95 | One-way Transit | 10.8 | 0 | 108 | 764 | 108 | Panamax | 71 | 118 | 118 | Outbound | 10 | 221.46 | Nearshore | 32.6949 | -79.7517 | 2020-11-21 13:54:56
MAERSK IZMIR | 566780000 | 17.7 | 8.95 | One-way Transit | 12.1 | 1 | 121 | 764 | 108 | Panamax | 71 | 121 | 120 | Outbound | 14 | 14.09 | Nearshore | 32.6934 | -79.7487 | 2020-11-21 13:55:32
MAERSK IZMIR | 566780000 | 17.8 | 8.95 | One-way Transit | 14.8 | 3 | 148 | 764 | 108 | Panamax | 71 | 122 | 119 | Outbound | 14 | 14.09 | Nearshore | 32.6903 | -79.7427 | 2020-11-21 13:56:44
MAERSK IZMIR | 566780000 | 17.8 | 16.78 | One-way Transit | 12.1 | 1 | 121 | 764 | 108 | Panamax | 71 | 121 | 120 | Outbound | 12 | 21.48 | Offshore | 32.6891 | -79.7402 | 2020-11-21 13:57:14
MAERSK IZMIR | 566780000 | 15.6 | 16.78 | One-way Transit | 13.5 | 2 | 135 | 764 | 108 | Panamax | 71 | 119 | 117 | Outbound | 12 | 21.48 | Offshore | 32.6726 | -79.7077 | 2020-11-21 14:03:56
MAERSK IZMIR | 566780000 | 14.9 | 16.78 | One-way Transit | 14.8 | 3 | 148 | 764 | 108 | Panamax | 71 | 119 | 116 | Outbound | 12 | 21.48 | Offshore | 32.6713 | -79.7051 | 2020-11-21 14:04:32
NAVARINO | 477252600 | 17 | 12.08 | Two-way Transit | 44.75 | 2 | 179 | 1099 | 141 | Post-Panamax | 71 | 120 | 122 | Outbound | 23 | 17.22 | Nearshore | 32.7225 | -79.8101 | 2020-11-20 07:55:59
NAVARINO | 477252600 | 16.6 | 12.08 | Two-way Transit | 44.75 | 2 | 179 | 1099 | 141 | Post-Panamax | 71 | 121 | 123 | Outbound | 23 | 17.22 | Nearshore | 32.7206 | -79.8064 | 2020-11-20 07:56:48
NAVARINO | 477252600 | 16.5 | 12.08 | Two-way Transit | 40 | 1 | 160 | 1099 | 141 | Post-Panamax | 71 | 121 | 122 | Outbound | 23 | 17.22 | Nearshore | 32.7186 | -79.8027 | 2020-11-20 07:57:36
NAVARINO | 477252600 | 16.7 | 12.08 | Two-way Transit | 44.75 | 2 | 179 | 1099 | 141 | Post-Panamax | 71 | 121 | 123 | Outbound | 23 | 17.22 | Nearshore | 32.7163 | -79.7979 | 2020-11-20 07:58:36
NAVARINO | 477252600 | 16.8 | 12.08 | Two-way Transit | 44.75 | 2 | 179 | 1099 | 141 | Post-Panamax | 71 | 119 | 121 | Outbound | 23 | 17.22 | Nearshore | 32.7139 | -79.7933 | 2020-11-20 07:59:36
NAVARINO | 477252600 | 16.4 | 12.08 | Two-way Transit | 44.75 | 2 | 179 | 1099 | 141 | Post-Panamax | 71 | 119 | 121 | Outbound | 23 | 17.22 | Nearshore | 32.7109 | -79.7873 | 2020-11-20 08:00:53
NAVARINO | 477252600 | 16.3 | 12.08 | Two-way Transit | 40 | 1 | 160 | 1099 | 141 | Post-Panamax | 71 | 119 | 120 | Outbound | 23 | 17.22 | Nearshore | 32.7086 | -79.7826 | 2020-11-20 08:01:53
NAVARINO | 477252600 | 16.1 | 12.08 | Two-way Transit | 40 | 1 | 160 | 1099 | 141 | Post-Panamax | 71 | 118 | 119 | Outbound | 23 | 17.22 | Nearshore | 32.7065 | -79.778 | 2020-11-20 08:02:53
NAVARINO | 477252600 | 16.4 | 12.08 | Two-way Transit | 40 | 1 | 160 | 1099 | 141 | Post-Panamax | 71 | 118 | 119 | Outbound | 23 | 17.22 | Nearshore | 32.7053 | -79.7754 | 2020-11-20 08:03:24
NAVARINO | 477252600 | 17.1 | 10.74 | Two-way Transit | 44.75 | 2 | 179 | 1099 | 141 | Post-Panamax | 71 | 117 | 119 | Outbound | 6 | 221.46 | Nearshore | 32.7001 | -79.7641 | 2020-11-20 08:05:42
NAVARINO | 477252600 | 17.2 | 10.74 | Two-way Transit | 40 | 1 | 160 | 1099 | 141 | Post-Panamax | 71 | 119 | 120 | Outbound | 6 | 221.46 | Nearshore | 32.6976 | -79.7586 | 2020-11-20 08:06:48
NAVARINO | 477252600 | 17.3 | 10.74 | Two-way Transit | 40 | 1 | 160 | 1099 | 141 | Post-Panamax | 71 | 119 | 120 | Outbound | 6 | 221.46 | Nearshore | 32.6952 | -79.7536 | 2020-11-20 08:07:49
NAVARINO | 477252600 | 17.3 | 10.74 | Two-way Transit | 35.25 | 0 | 141 | 1099 | 141 | Post-Panamax | 71 | 120 | 120 | Outbound | 6 | 221.46 | Nearshore | 32.6935 | -79.7502 | 2020-11-20 08:08:29
NAVARINO | 477252600 | 17.4 | 10.74 | Two-way Transit | 40 | 1 | 160 | 1099 | 141 | Post-Panamax | 71 | 119 | 120 | Outbound | 6 | 221.46 | Nearshore | 32.6915 | -79.7461 | 2020-11-20 08:09:18
NAVARINO | 477252600 | 17.2 | 11.41 | Two-way Transit | 40 | 1 | 160 | 1099 | 141 | Post-Panamax | 71 | 120 | 121 | Outbound | 76 | 16.78 | Offshore | 32.6725 | -79.7069 | 2020-11-20 08:17:18
MAERSK KENSINGTON | 303657000 | 13 | 11.41 | One-way Transit | 22.75 | 3 | 182 | 981 | 131 | Post-Panamax | 70 | 296 | 299 | Inbound | 76 | 16.78 | Offshore | 32.6714 | -79.7026 | 2020-11-20 08:22:55
MAERSK KENSINGTON | 303657000 | 12.8 | 11.41 | One-way Transit | 22.75 | 3 | 182 | 981 | 131 | Post-Panamax | 70 | 297 | 300 | Inbound | 76 | 16.78 | Offshore | 32.6722 | -79.7045 | 2020-11-20 08:23:26
MAERSK KENSINGTON | 303657000 | 12.8 | 11.41 | One-way Transit | 20.62 | 2 | 165 | 981 | 131 | Post-Panamax | 70 | 299 | 301 | Inbound | 76 | 16.78 | Offshore | 32.6733 | -79.7069 | 2020-11-20 08:24:04
MAERSK KENSINGTON | 303657000 | 12.8 | 12.08 | One-way Transit | 22.75 | 3 | 182 | 981 | 131 | Post-Panamax | 70 | 298 | 301 | Inbound | 96 | 17.22 | Offshore | 32.676 | -79.7124 | 2020-11-20 08:25:34
MAERSK KENSINGTON | 303657000 | 12.8 | 12.08 | One-way Transit | 20.62 | 2 | 165 | 981 | 131 | Post-Panamax | 70 | 299 | 301 | Inbound | 96 | 17.22 | Offshore | 32.678 | -79.7167 | 2020-11-20 08:26:44
MAERSK KENSINGTON | 303657000 | 13 | 12.08 | One-way Transit | 16.38 | 0 | 131 | 981 | 131 | Post-Panamax | 70 | 301 | 301 | Inbound | 96 | 17.22 | Offshore | 32.6789 | -79.7186 | 2020-11-20 08:27:15
MAERSK KENSINGTON | 303657000 | 12.8 | 12.08 | One-way Transit | 18.5 | 1 | 148 | 981 | 131 | Post-Panamax | 70 | 300 | 301 | Inbound | 96 | 17.22 | Offshore | 32.6844 | -79.7303 | 2020-11-20 08:30:25
MAERSK KENSINGTON | 303657000 | 12.7 | 12.08 | One-way Transit | 20.62 | 2 | 165 | 981 | 131 | Post-Panamax | 70 | 299 | 301 | Inbound | 96 | 17.22 | Offshore | 32.687 | -79.7357 | 2020-11-20 08:31:54
MAERSK KENSINGTON | 303657000 | 12.7 | 12.08 | One-way Transit | 18.5 | 1 | 148 | 981 | 131 | Post-Panamax | 70 | 300 | 301 | Inbound | 96 | 17.22 | Offshore | 32.6888 | -79.7394 | 2020-11-20 08:32:54
MAERSK KENSINGTON | 303657000 | 12.7 | 10.96 | One-way Transit | 20.62 | 2 | 165 | 981 | 131 | Post-Panamax | 70 | 299 | 301 | Inbound | 16 | 221.46 | Nearshore | 32.6899 | -79.7418 | 2020-11-20 08:33:34
MAERSK KENSINGTON | 303657000 | 12.7 | 10.96 | One-way Transit | 20.62 | 2 | 165 | 981 | 131 | Post-Panamax | 70 | 299 | 301 | Inbound | 16 | 221.46 | Nearshore | 32.6914 | -79.7449 | 2020-11-20 08:34:25
MAERSK KENSINGTON | 303657000 | 12.8 | 10.96 | One-way Transit | 27 | 5 | 216 | 981 | 131 | Post-Panamax | 70 | 296 | 301 | Inbound | 15 | 221.46 | Nearshore | 32.6926 | -79.7474 | 2020-11-20 08:35:06
MAERSK KENSINGTON | 303657000 | 12.7 | 10.96 | One-way Transit | 20.62 | 2 | 165 | 981 | 131 | Post-Panamax | 70 | 299 | 301 | Inbound | 15 | 221.46 | Nearshore | 32.6955 | -79.7534 | 2020-11-20 08:36:45
MAERSK KENSINGTON | 303657000 | 12.9 | 10.96 | One-way Transit | 27 | 5 | 216 | 981 | 131 | Post-Panamax | 70 | 296 | 301 | Inbound | 15 | 221.46 | Nearshore | 32.6975 | -79.7578 | 2020-11-20 08:37:56
MAERSK KENSINGTON | 303657000 | 12.7 | 10.96 | One-way Transit | 18.5 | 1 | 148 | 981 | 131 | Post-Panamax | 70 | 300 | 301 | Inbound | 15 | 221.46 | Nearshore | 32.7056 | -79.7748 | 2020-11-20 08:42:34
MAERSK KENSINGTON | 303657000 | 12.6 | 10.96 | One-way Transit | 18.5 | 1 | 148 | 981 | 131 | Post-Panamax | 70 | 300 | 301 | Inbound | 15 | 221.46 | Nearshore | 32.7071 | -79.7779 | 2020-11-20 08:43:26
MAERSK KENSINGTON | 303657000 | 12.4 | 10.96 | One-way Transit | 18.5 | 1 | 148 | 981 | 131 | Post-Panamax | 70 | 300 | 301 | Inbound | 15 | 221.46 | Nearshore | 32.7082 | -79.7802 | 2020-11-20 08:44:06
MAERSK KENSINGTON | 303657000 | 12.3 | 11.63 | One-way Transit | 18.5 | 1 | 148 | 981 | 131 | Post-Panamax | 70 | 300 | 301 | Inbound | 15 | 221.46 | Nearshore | 32.71 | -79.7838 | 2020-11-20 08:45:06
MAERSK KENSINGTON | 303657000 | 12.3 | 11.63 | One-way Transit | 18.5 | 1 | 148 | 981 | 131 | Post-Panamax | 70 | 300 | 301 | Inbound | 15 | 221.46 | Nearshore | 32.7128 | -79.7897 | 2020-11-20 08:46:46
MAERSK KENSINGTON | 303657000 | 12.2 | 11.63 | One-way Transit | 18.5 | 1 | 148 | 981 | 131 | Post-Panamax | 70 | 300 | 301 | Inbound | 15 | 221.46 | Nearshore | 32.7142 | -79.7925 | 2020-11-20 08:47:34
MAERSK KENSINGTON | 303657000 | 12.2 | 11.63 | One-way Transit | 18.5 | 1 | 148 | 981 | 131 | Post-Panamax | 70 | 300 | 301 | Inbound | 15 | 221.46 | Nearshore | 32.7162 | -79.7967 | 2020-11-20 08:48:46
MAERSK KENSINGTON | 303657000 | 12.1 | 11.63 | One-way Transit | 18.5 | 1 | 148 | 981 | 131 | Post-Panamax | 70 | 300 | 301 | Inbound | 15 | 221.46 | Nearshore | 32.7179 | -79.8002 | 2020-11-20 08:49:46
MAERSK KENSINGTON | 303657000 | 12 | 11.63 | One-way Transit | 18.5 | 1 | 148 | 981 | 131 | Post-Panamax | 70 | 300 | 301 | Inbound | 15 | 221.46 | Nearshore | 32.719 | -79.8024 | 2020-11-20 08:50:26
MAERSK KENSINGTON | 303657000 | 11.8 | 11.63 | One-way Transit | 18.5 | 1 | 148 | 981 | 131 | Post-Panamax | 70 | 300 | 301 | Inbound | 15 | 221.46 | Nearshore | 32.7214 | -79.8075 | 2020-11-20 08:51:54
MAERSK KENSINGTON | 303657000 | 11.9 | 11.63 | One-way Transit | 22.75 | 3 | 182 | 981 | 131 | Post-Panamax | 70 | 303 | 300 | Inbound | 15 | 221.46 | Nearshore | 32.7223 | -79.8092 | 2020-11-20 08:52:26
MSC KATYA R. | 636016435 | 13.5 | 9.84 | One-way Transit | 12.1 | 1 | 121 | 922 | 105 | Panamax | 74 | 122 | 121 | Outbound | 14 | 221.46 | Nearshore | 32.7219 | -79.8102 | 2020-11-20 11:33:01
MSC KATYA R. | 636016435 | 13.6 | 9.84 | One-way Transit | 15.3 | 3 | 153 | 922 | 105 | Panamax | 74 | 122 | 119 | Outbound | 14 | 221.46 | Nearshore | 32.7206 | -79.8078 | 2020-11-20 11:33:39
MSC KATYA R. | 636016435 | 13.9 | 9.84 | One-way Transit | 15.3 | 3 | 153 | 922 | 105 | Panamax | 74 | 121 | 118 | Outbound | 14 | 221.46 | Nearshore | 32.7183 | -79.8032 | 2020-11-20 11:34:50
MSC KATYA R. | 636016435 | 13.8 | 10.51 | One-way Transit | 12.1 | 1 | 121 | 922 | 105 | Panamax | 74 | 117 | 116 | Outbound | 17 | 221.46 | Nearshore | 32.7161 | -79.7985 | 2020-11-20 11:35:59
MSC KATYA R. | 636016435 | 13.9 | 10.51 | One-way Transit | 12.1 | 1 | 121 | 922 | 105 | Panamax | 74 | 117 | 116 | Outbound | 17 | 221.46 | Nearshore | 32.715 | -79.7958 | 2020-11-20 11:36:39
MSC KATYA R. | 636016435 | 14.1 | 10.51 | One-way Transit | 12.1 | 1 | 121 | 922 | 105 | Panamax | 74 | 117 | 116 | Outbound | 17 | 221.46 | Nearshore | 32.713 | -79.7913 | 2020-11-20 11:37:44
MSC KATYA R. | 636016435 | 14.1 | 10.51 | One-way Transit | 12.1 | 1 | 121 | 922 | 105 | Panamax | 74 | 117 | 116 | Outbound | 17 | 221.46 | Nearshore | 32.7111 | -79.7867 | 2020-11-20 11:38:50
MSC KATYA R. | 636016435 | 14.2 | 10.51 | One-way Transit | 12.1 | 1 | 121 | 922 | 105 | Panamax | 74 | 117 | 116 | Outbound | 17 | 221.46 | Nearshore | 32.7102 | -79.7847 | 2020-11-20 11:39:20
MSC KATYA R. | 636016435 | 14.3 | 10.51 | One-way Transit | 12.1 | 1 | 121 | 922 | 105 | Panamax | 74 | 117 | 116 | Outbound | 17 | 221.46 | Nearshore | 32.7078 | -79.7793 | 2020-11-20 11:40:37
MSC KATYA R. | 636016435 | 14.4 | 10.51 | One-way Transit | 13.7 | 2 | 137 | 922 | 105 | Panamax | 74 | 118 | 116 | Outbound | 17 | 221.46 | Nearshore | 32.7055 | -79.7743 | 2020-11-20 11:41:49
MSC KATYA R. | 636016435 | 14.4 | 10.51 | One-way Transit | 13.7 | 2 | 137 | 922 | 105 | Panamax | 74 | 120 | 118 | Outbound | 17 | 221.46 | Nearshore | 32.7034 | -79.7696 | 2020-11-20 11:42:56
MSC KATYA R. | 636016435 | 14.3 | 10.51 | One-way Transit | 13.7 | 2 | 137 | 922 | 105 | Panamax | 74 | 120 | 118 | Outbound | 17 | 221.46 | Nearshore | 32.7014 | -79.7655 | 2020-11-20 11:43:56
MSC KATYA R. | 636016435 | 14.3 | 10.51 | One-way Transit | 13.7 | 2 | 137 | 922 | 105 | Panamax | 74 | 120 | 118 | Outbound | 17 | 221.46 | Nearshore | 32.6993 | -79.7614 | 2020-11-20 11:44:56
MSC KATYA R. | 636016435 | 14.2 | 10.07 | One-way Transit | 13.7 | 2 | 137 | 922 | 105 | Panamax | 74 | 120 | 118 | Outbound | 12 | 221.46 | Nearshore | 32.6973 | -79.7574 | 2020-11-20 11:45:56
MSC KATYA R. | 636016435 | 14.2 | 10.07 | One-way Transit | 15.3 | 3 | 153 | 922 | 105 | Panamax | 74 | 121 | 118 | Outbound | 12 | 221.46 | Nearshore | 32.6953 | -79.7533 | 2020-11-20 11:46:56
MSC KATYA R. | 636016435 | 14.1 | 10.07 | One-way Transit | 13.7 | 2 | 137 | 922 | 105 | Panamax | 74 | 120 | 118 | Outbound | 12 | 221.46 | Nearshore | 32.6942 | -79.7509 | 2020-11-20 11:47:31
MSC KATYA R. | 636016435 | 14 | 10.07 | One-way Transit | 13.7 | 2 | 137 | 922 | 105 | Panamax | 74 | 120 | 118 | Outbound | 12 | 221.46 | Nearshore | 32.6915 | -79.7456 | 2020-11-20 11:48:50
MSC KATYA R. | 636016435 | 14 | 9.17 | One-way Transit | 13.7 | 2 | 137 | 922 | 105 | Panamax | 74 | 120 | 118 | Outbound | 66 | 16.11 | Offshore | 32.6895 | -79.7417 | 2020-11-20 11:49:50
MSC KATYA R. | 636016435 | 14 | 9.17 | One-way Transit | 13.7 | 2 | 137 | 922 | 105 | Panamax | 74 | 120 | 118 | Outbound | 66 | 16.11 | Offshore | 32.688 | -79.7385 | 2020-11-20 11:50:37
MSC KATYA R. | 636016435 | 14 | 9.17 | One-way Transit | 15.3 | 3 | 153 | 922 | 105 | Panamax | 74 | 121 | 118 | Outbound | 66 | 16.11 | Offshore | 32.6862 | -79.7349 | 2020-11-20 11:51:32
MSC KATYA R. | 636016435 | 13.9 | 9.17 | One-way Transit | 15.3 | 3 | 153 | 922 | 105 | Panamax | 74 | 121 | 118 | Outbound | 66 | 16.11 | Offshore | 32.6846 | -79.7317 | 2020-11-20 11:52:20
MSC KATYA R. | 636016435 | 13.8 | 12.53 | One-way Transit | 15.3 | 3 | 153 | 922 | 105 | Panamax | 74 | 119 | 116 | Outbound | 45 | 17 | Offshore | 32.6725 | -79.707 | 2020-11-20 11:58:32
MSC KATYA R. | 636016435 | 13.8 | 12.53 | One-way Transit | 15.3 | 3 | 153 | 922 | 105 | Panamax | 74 | 119 | 116 | Outbound | 45 | 17 | Offshore | 32.6716 | -79.705 | 2020-11-20 11:59:02
MAERSK IZMIR | 566780000 | 14.9 | 13.2 | One-way Transit | 10.8 | 0 | 108 | 764 | 108 | Panamax | 71 | 298 | 298 | Inbound | 46 | 17.22 | Offshore | 32.6694 | -79.6984 | 2020-11-20 14:45:53
MAERSK IZMIR | 566780000 | 15 | 13.2 | One-way Transit | 14.8 | 3 | 148 | 764 | 108 | Panamax | 71 | 296 | 299 | Inbound | 46 | 17.22 | Offshore | 32.6713 | -79.7028 | 2020-11-20 14:46:53
MAERSK IZMIR | 566780000 | 14.8 | 13.2 | One-way Transit | 12.1 | 1 | 121 | 764 | 108 | Panamax | 71 | 299 | 300 | Inbound | 46 | 17.22 | Offshore | 32.6733 | -79.7071 | 2020-11-20 14:47:53
MAERSK IZMIR | 566780000 | 14.8 | 13.2 | One-way Transit | 10.8 | 0 | 108 | 764 | 108 | Panamax | 71 | 300 | 300 | Inbound | 46 | 17.22 | Offshore | 32.6753 | -79.7114 | 2020-11-20 14:48:53
MAERSK IZMIR | 566780000 | 14.9 | 13.2 | One-way Transit | 12.1 | 1 | 121 | 764 | 108 | Panamax | 71 | 299 | 300 | Inbound | 46 | 17.22 | Offshore | 32.6775 | -79.716 | 2020-11-20 14:49:59
MAERSK IZMIR | 566780000 | 14.9 | 13.2 | One-way Transit | 12.1 | 1 | 121 | 764 | 108 | Panamax | 71 | 299 | 300 | Inbound | 46 | 17.22 | Offshore | 32.6789 | -79.7191 | 2020-11-20 14:50:40
MAERSK IZMIR | 566780000 | 14.8 | 13.2 | One-way Transit | 13.5 | 2 | 135 | 764 | 108 | Panamax | 71 | 300 | 302 | Inbound | 46 | 17.22 | Offshore | 32.6815 | -79.7246 | 2020-11-20 14:51:59
MAERSK IZMIR | 566780000 | 14.8 | 13.2 | One-way Transit | 13.5 | 2 | 135 | 764 | 108 | Panamax | 71 | 300 | 302 | Inbound | 46 | 17.22 | Offshore | 32.6836 | -79.7288 | 2020-11-20 14:52:59
MAERSK IZMIR | 566780000 | 14.7 | 13.2 | One-way Transit | 12.1 | 1 | 121 | 764 | 108 | Panamax | 71 | 301 | 302 | Inbound | 46 | 17.22 | Offshore | 32.6847 | -79.7309 | 2020-11-20 14:53:29
MAERSK IZMIR | 566780000 | 14.8 | 13.2 | One-way Transit | 12.1 | 1 | 121 | 764 | 108 | Panamax | 71 | 301 | 302 | Inbound | 46 | 17.22 | Offshore | 32.687 | -79.7355 | 2020-11-20 14:54:34
MAERSK IZMIR | 566780000 | 14.8 | 13.42 | One-way Transit | 12.1 | 1 | 121 | 764 | 108 | Panamax | 71 | 301 | 302 | Inbound | 55 | 17.9 | Offshore | 32.6898 | -79.7409 | 2020-11-20 14:55:52
MAERSK IZMIR | 566780000 | 14.8 | 11.63 | One-way Transit | 12.1 | 1 | 121 | 764 | 108 | Panamax | 71 | 301 | 302 | Inbound | 34 | 15.88 | Nearshore | 32.6919 | -79.7451 | 2020-11-20 14:56:52
MAERSK IZMIR | 566780000 | 14.8 | 11.63 | One-way Transit | 10.8 | 0 | 108 | 764 | 108 | Panamax | 71 | 300 | 300 | Inbound | 34 | 15.88 | Nearshore | 32.694 | -79.7493 | 2020-11-20 14:57:52
MAERSK IZMIR | 566780000 | 14.8 | 11.63 | One-way Transit | 12.1 | 1 | 121 | 764 | 108 | Panamax | 71 | 299 | 300 | Inbound | 34 | 15.88 | Nearshore | 32.6962 | -79.754 | 2020-11-20 14:58:59
MAERSK IZMIR | 566780000 | 14.8 | 11.63 | One-way Transit | 12.1 | 1 | 121 | 764 | 108 | Panamax | 71 | 299 | 300 | Inbound | 34 | 15.88 | Nearshore | 32.6982 | -79.7583 | 2020-11-20 14:59:59
MAERSK IZMIR | 566780000 | 14.8 | 11.63 | One-way Transit | 12.1 | 1 | 121 | 764 | 108 | Panamax | 71 | 299 | 300 | Inbound | 34 | 15.88 | Nearshore | 32.6996 | -79.7613 | 2020-11-20 15:00:40
MAERSK IZMIR | 566780000 | 14.8 | 11.63 | One-way Transit | 10.8 | 0 | 108 | 764 | 108 | Panamax | 71 | 300 | 300 | Inbound | 34 | 15.88 | Nearshore | 32.7018 | -79.766 | 2020-11-20 15:01:47
MAERSK IZMIR | 566780000 | 14.8 | 11.63 | One-way Transit | 12.1 | 1 | 121 | 764 | 108 | Panamax | 71 | 299 | 300 | Inbound | 34 | 15.88 | Nearshore | 32.7038 | -79.7703 | 2020-11-20 15:02:47
MAERSK IZMIR | 566780000 | 14.8 | 11.63 | One-way Transit | 12.1 | 1 | 121 | 764 | 108 | Panamax | 71 | 299 | 300 | Inbound | 34 | 15.88 | Nearshore | 32.7048 | -79.7724 | 2020-11-20 15:03:17
MAERSK IZMIR | 566780000 | 14.8 | 11.63 | One-way Transit | 12.1 | 1 | 121 | 764 | 108 | Panamax | 71 | 299 | 300 | Inbound | 34 | 15.88 | Nearshore | 32.7078 | -79.7788 | 2020-11-20 15:04:47
MAERSK IZMIR | 566780000 | 14.7 | 11.63 | One-way Transit | 10.8 | 0 | 108 | 764 | 108 | Panamax | 71 | 300 | 300 | Inbound | 34 | 221.46 | Nearshore | 32.71 | -79.7835 | 2020-11-20 15:05:53
MAERSK IZMIR | 566780000 | 14.8 | 11.63 | One-way Transit | 12.1 | 1 | 121 | 764 | 108 | Panamax | 71 | 299 | 300 | Inbound | 34 | 221.46 | Nearshore | 32.7114 | -79.7864 | 2020-11-20 15:06:35
MAERSK IZMIR | 566780000 | 14.8 | 11.63 | One-way Transit | 12.1 | 1 | 121 | 764 | 108 | Panamax | 71 | 299 | 300 | Inbound | 34 | 221.46 | Nearshore | 32.7136 | -79.7911 | 2020-11-20 15:07:40
MAERSK IZMIR | 566780000 | 14.9 | 11.63 | One-way Transit | 12.1 | 1 | 121 | 764 | 108 | Panamax | 71 | 299 | 300 | Inbound | 34 | 221.46 | Nearshore | 32.7161 | -79.7962 | 2020-11-20 15:08:52
MAERSK IZMIR | 566780000 | 14.9 | 11.63 | One-way Transit | 12.1 | 1 | 121 | 764 | 108 | Panamax | 71 | 299 | 300 | Inbound | 34 | 221.46 | Nearshore | 32.7183 | -79.801 | 2020-11-20 15:09:59
MAERSK IZMIR | 566780000 | 15 | 11.63 | One-way Transit | 12.1 | 1 | 121 | 764 | 108 | Panamax | 71 | 299 | 300 | Inbound | 34 | 221.46 | Nearshore | 32.7203 | -79.8053 | 2020-11-20 15:10:59
MAERSK IZMIR | 566780000 | 15.1 | 11.63 | One-way Transit | 12.1 | 1 | 121 | 764 | 108 | Panamax | 71 | 299 | 300 | Inbound | 34 | 221.46 | Nearshore | 32.7218 | -79.8083 | 2020-11-20 15:11:40
WASHINGTON EXPRESS | 367136710 | 18 | 15.21 | One-way Transit | 11.9 | 1 | 119 | 797 | 105 | Panamax | 71 | 302 | 301 | Inbound | 24 | 19.01 | Offshore | 32.6693 | -79.6989 | 2020-11-20 16:47:48
WASHINGTON EXPRESS | 367136710 | 18.1 | 15.21 | One-way Transit | 10.5 | 0 | 105 | 797 | 105 | Panamax | 71 | 301 | 301 | Inbound | 24 | 19.01 | Offshore | 32.6718 | -79.704 | 2020-11-20 16:48:48
WASHINGTON EXPRESS | 367136710 | 18.2 | 15.21 | One-way Transit | 10.5 | 0 | 105 | 797 | 105 | Panamax | 71 | 300 | 300 | Inbound | 24 | 19.01 | Offshore | 32.6744 | -79.7092 | 2020-11-20 16:49:49
WASHINGTON EXPRESS | 367136710 | 18.1 | 15.21 | One-way Transit | 11.9 | 1 | 119 | 797 | 105 | Panamax | 71 | 299 | 300 | Inbound | 24 | 19.01 | Offshore | 32.6764 | -79.7133 | 2020-11-20 16:50:36
WASHINGTON EXPRESS | 367136710 | 18.2 | 15.21 | One-way Transit | 10.5 | 0 | 105 | 797 | 105 | Panamax | 71 | 300 | 300 | Inbound | 24 | 19.01 | Offshore | 32.6797 | -79.72 | 2020-11-20 16:51:54
WASHINGTON EXPRESS | 367136710 | 18.2 | 15.21 | One-way Transit | 10.5 | 0 | 105 | 797 | 105 | Panamax | 71 | 300 | 300 | Inbound | 24 | 19.01 | Offshore | 32.681 | -79.7226 | 2020-11-20 16:52:24
WASHINGTON EXPRESS | 367136710 | 18 | 15.21 | One-way Transit | 10.5 | 0 | 105 | 797 | 105 | Panamax | 71 | 300 | 300 | Inbound | 24 | 19.01 | Offshore | 32.6842 | -79.7292 | 2020-11-20 16:53:42
WASHINGTON EXPRESS | 367136710 | 18.1 | 15.21 | One-way Transit | 10.5 | 0 | 105 | 797 | 105 | Panamax | 71 | 300 | 300 | Inbound | 24 | 19.01 | Offshore | 32.6875 | -79.736 | 2020-11-20 16:55:00
WASHINGTON EXPRESS | 367136710 | 18.2 | 15.88 | One-way Transit | 11.9 | 1 | 119 | 797 | 105 | Panamax | 71 | 300 | 299 | Inbound | 29 | 20.13 | Offshore | 32.6888 | -79.7386 | 2020-11-20 16:55:31
WASHINGTON EXPRESS | 367136710 | 18.1 | 12.3 | One-way Transit | 10.5 | 0 | 105 | 797 | 105 | Panamax | 71 | 300 | 300 | Inbound | 48 | 14.54 | Nearshore | 32.6917 | -79.7447 | 2020-11-20 16:56:42
WASHINGTON EXPRESS | 367136710 | 18.1 | 12.3 | One-way Transit | 10.5 | 0 | 105 | 797 | 105 | Panamax | 71 | 300 | 300 | Inbound | 48 | 14.54 | Nearshore | 32.6945 | -79.7505 | 2020-11-20 16:57:48
WASHINGTON EXPRESS | 367136710 | 17.8 | 12.3 | One-way Transit | 11.9 | 1 | 119 | 797 | 105 | Panamax | 71 | 300 | 299 | Inbound | 48 | 14.54 | Nearshore | 32.6976 | -79.7567 | 2020-11-20 16:59:01
WASHINGTON EXPRESS | 367136710 | 17.7 | 12.3 | One-way Transit | 11.9 | 1 | 119 | 797 | 105 | Panamax | 71 | 299 | 298 | Inbound | 48 | 14.54 | Nearshore | 32.6987 | -79.7592 | 2020-11-20 16:59:31
WASHINGTON EXPRESS | 367136710 | 17.2 | 12.3 | One-way Transit | 10.5 | 0 | 105 | 797 | 105 | Panamax | 71 | 299 | 299 | Inbound | 48 | 14.54 | Nearshore | 32.7018 | -79.7657 | 2020-11-20 17:00:48
WASHINGTON EXPRESS | 367136710 | 17.1 | 12.3 | One-way Transit | 10.5 | 0 | 105 | 797 | 105 | Panamax | 71 | 299 | 299 | Inbound | 48 | 14.54 | Nearshore | 32.7029 | -79.7682 | 2020-11-20 17:01:19
WASHINGTON EXPRESS | 367136710 | 16.4 | 12.3 | One-way Transit | 10.5 | 0 | 105 | 797 | 105 | Panamax | 71 | 299 | 299 | Inbound | 48 | 14.54 | Nearshore | 32.7065 | -79.7759 | 2020-11-20 17:02:54
WASHINGTON EXPRESS | 367136710 | 16.1 | 12.3 | One-way Transit | 10.5 | 0 | 105 | 797 | 105 | Panamax | 71 | 299 | 299 | Inbound | 48 | 14.54 | Nearshore | 32.7076 | -79.7782 | 2020-11-20 17:03:25
WASHINGTON EXPRESS | 367136710 | 15.2 | 12.3 | One-way Transit | 10.5 | 0 | 105 | 797 | 105 | Panamax | 71 | 299 | 299 | Inbound | 48 | 14.54 | Nearshore | 32.7108 | -79.7849 | 2020-11-20 17:04:54
WASHINGTON EXPRESS | 367136710 | 14.9 | 11.86 | One-way Transit | 10.5 | 0 | 105 | 797 | 105 | Panamax | 71 | 299 | 299 | Inbound | 44 | 221.46 | Nearshore | 32.7131 | -79.7897 | 2020-11-20 17:06:00
WASHINGTON EXPRESS | 367136710 | 14.7 | 11.86 | One-way Transit | 10.5 | 0 | 105 | 797 | 105 | Panamax | 71 | 299 | 299 | Inbound | 44 | 221.46 | Nearshore | 32.715 | -79.794 | 2020-11-20 17:07:00
WASHINGTON EXPRESS | 367136710 | 14.6 | 11.86 | One-way Transit | 10.5 | 0 | 105 | 797 | 105 | Panamax | 71 | 299 | 299 | Inbound | 44 | 221.46 | Nearshore | 32.716 | -79.7961 | 2020-11-20 17:07:31
WASHINGTON EXPRESS | 367136710 | 14.5 | 11.86 | One-way Transit | 10.5 | 0 | 105 | 797 | 105 | Panamax | 71 | 299 | 299 | Inbound | 44 | 221.46 | Nearshore | 32.7186 | -79.8016 | 2020-11-20 17:08:49
WASHINGTON EXPRESS | 367136710 | 14.4 | 11.86 | One-way Transit | 10.5 | 0 | 105 | 797 | 105 | Panamax | 71 | 299 | 299 | Inbound | 44 | 221.46 | Nearshore | 32.7206 | -79.8057 | 2020-11-20 17:09:49
WASHINGTON EXPRESS | 367136710 | 14.4 | 11.86 | One-way Transit | 10.5 | 0 | 105 | 797 | 105 | Panamax | 71 | 299 | 299 | Inbound | 44 | 221.46 | Nearshore | 32.7221 | -79.809 | 2020-11-20 17:10:36
ARISTOMENIS | 636018070 | 11.4 | 14.54 | One-way Transit | 23.88 | 2 | 191 | 1148 | 151 | Post-Panamax | 71 | 120 | 118 | Outbound | 19 | 221.46 | Nearshore | 32.7225 | -79.8105 | 2020-11-19 00:05:25
ARISTOMENIS | 636018070 | 11.6 | 14.54 | One-way Transit | 23.88 | 2 | 191 | 1148 | 151 | Post-Panamax | 71 | 120 | 118 | Outbound | 19 | 221.46 | Nearshore | 32.7207 | -79.8066 | 2020-11-19 00:06:36
ARISTOMENIS | 636018070 | 11.7 | 14.54 | One-way Transit | 21.38 | 1 | 171 | 1148 | 151 | Post-Panamax | 71 | 119 | 118 | Outbound | 19 | 221.46 | Nearshore | 32.7194 | -79.8039 | 2020-11-19 00:07:27
ARISTOMENIS | 636018070 | 11.9 | 14.54 | One-way Transit | 23.88 | 2 | 191 | 1148 | 151 | Post-Panamax | 71 | 120 | 118 | Outbound | 19 | 221.46 | Nearshore | 32.717 | -79.7988 | 2020-11-19 00:08:56
ARISTOMENIS | 636018070 | 12 | 14.54 | One-way Transit | 21.38 | 1 | 171 | 1148 | 151 | Post-Panamax | 71 | 119 | 118 | Outbound | 19 | 221.46 | Nearshore | 32.7161 | -79.797 | 2020-11-19 00:09:26
ARISTOMENIS | 636018070 | 12.2 | 14.54 | One-way Transit | 21.38 | 1 | 171 | 1148 | 151 | Post-Panamax | 71 | 119 | 118 | Outbound | 19 | 221.46 | Nearshore | 32.7142 | -79.793 | 2020-11-19 00:10:36
ARISTOMENIS | 636018070 | 12.3 | 14.54 | One-way Transit | 23.88 | 2 | 191 | 1148 | 151 | Post-Panamax | 71 | 120 | 118 | Outbound | 19 | 221.46 | Nearshore | 32.7128 | -79.7901 | 2020-11-19 00:11:26
ARISTOMENIS | 636018070 | 12.3 | 14.54 | One-way Transit | 21.38 | 1 | 171 | 1148 | 151 | Post-Panamax | 71 | 119 | 118 | Outbound | 19 | 221.46 | Nearshore | 32.7108 | -79.7859 | 2020-11-19 00:12:36
ARISTOMENIS | 636018070 | 12.4 | 14.54 | One-way Transit | 23.88 | 2 | 191 | 1148 | 151 | Post-Panamax | 71 | 120 | 118 | Outbound | 19 | 221.46 | Nearshore | 32.7091 | -79.7824 | 2020-11-19 00:13:36
ARISTOMENIS | 636018070 | 12.7 | 14.54 | One-way Transit | 23.88 | 2 | 191 | 1148 | 151 | Post-Panamax | 71 | 120 | 118 | Outbound | 19 | 221.46 | Nearshore | 32.7072 | -79.7783 | 2020-11-19 00:14:45
ARISTOMENIS | 636018070 | 12.8 | 14.54 | One-way Transit | 23.88 | 2 | 191 | 1148 | 151 | Post-Panamax | 71 | 120 | 118 | Outbound | 21 | 221.46 | Nearshore | 32.7054 | -79.7746 | 2020-11-19 00:15:45
ARISTOMENIS | 636018070 | 12.8 | 14.54 | One-way Transit | 23.88 | 2 | 191 | 1148 | 151 | Post-Panamax | 71 | 120 | 118 | Outbound | 21 | 221.46 | Nearshore | 32.7034 | -79.7703 | 2020-11-19 00:16:56
ARISTOMENIS | 636018070 | 12.8 | 14.54 | One-way Transit | 21.38 | 1 | 171 | 1148 | 151 | Post-Panamax | 71 | 119 | 118 | Outbound | 21 | 221.46 | Nearshore | 32.7017 | -79.7666 | 2020-11-19 00:17:56
ARISTOMENIS | 636018070 | 12.9 | 14.54 | One-way Transit | 23.88 | 2 | 191 | 1148 | 151 | Post-Panamax | 71 | 120 | 118 | Outbound | 21 | 221.46 | Nearshore | 32.6999 | -79.7629 | 2020-11-19 00:18:56
ARISTOMENIS | 636018070 | 12.9 | 14.54 | One-way Transit | 18.88 | 0 | 151 | 1148 | 151 | Post-Panamax | 71 | 118 | 118 | Outbound | 21 | 221.46 | Nearshore | 32.6982 | -79.7592 | 2020-11-19 00:19:56
ARISTOMENIS | 636018070 | 12.9 | 14.54 | One-way Transit | 23.88 | 2 | 191 | 1148 | 151 | Post-Panamax | 71 | 120 | 118 | Outbound | 21 | 221.46 | Nearshore | 32.6964 | -79.7554 | 2020-11-19 00:20:56
ARISTOMENIS | 636018070 | 12.9 | 14.54 | One-way Transit | 23.88 | 2 | 191 | 1148 | 151 | Post-Panamax | 71 | 120 | 118 | Outbound | 21 | 221.46 | Nearshore | 32.6955 | -79.7536 | 2020-11-19 00:21:26
ARISTOMENIS | 636018070 | 12.9 | 14.54 | One-way Transit | 23.88 | 2 | 191 | 1148 | 151 | Post-Panamax | 71 | 120 | 118 | Outbound | 21 | 221.46 | Nearshore | 32.6934 | -79.7493 | 2020-11-19 00:22:36
ARISTOMENIS | 636018070 | 12.9 | 14.54 | One-way Transit | 23.88 | 2 | 191 | 1148 | 151 | Post-Panamax | 71 | 120 | 118 | Outbound | 21 | 221.46 | Nearshore | 32.6922 | -79.7468 | 2020-11-19 00:23:17
ARISTOMENIS | 636018070 | 12.9 | 14.54 | One-way Transit | 23.88 | 2 | 191 | 1148 | 151 | Post-Panamax | 71 | 120 | 118 | Outbound | 21 | 221.46 | Nearshore | 32.6899 | -79.7419 | 2020-11-19 00:24:36
ARISTOMENIS | 636018070 | 12.8 | 18.12 | One-way Transit | 23.88 | 2 | 191 | 1148 | 151 | Post-Panamax | 71 | 119 | 117 | Outbound | 30 | 24.38 | Offshore | 32.6887 | -79.7394 | 2020-11-19 00:25:17
ARISTOMENIS | 636018070 | 12.8 | 18.12 | One-way Transit | 23.88 | 2 | 191 | 1148 | 151 | Post-Panamax | 71 | 119 | 117 | Outbound | 30 | 24.38 | Offshore | 32.6859 | -79.7334 | 2020-11-19 00:26:55
ARISTOMENIS | 636018070 | 12.8 | 18.12 | One-way Transit | 21.38 | 1 | 171 | 1148 | 151 | Post-Panamax | 71 | 118 | 117 | Outbound | 30 | 24.38 | Offshore | 32.6842 | -79.7296 | 2020-11-19 00:27:55
ARISTOMENIS | 636018070 | 12.8 | 18.12 | One-way Transit | 21.38 | 1 | 171 | 1148 | 151 | Post-Panamax | 71 | 118 | 117 | Outbound | 30 | 24.38 | Offshore | 32.6825 | -79.7259 | 2020-11-19 00:28:55
ARISTOMENIS | 636018070 | 12.9 | 18.12 | One-way Transit | 26.38 | 3 | 211 | 1148 | 151 | Post-Panamax | 71 | 121 | 118 | Outbound | 30 | 24.38 | Offshore | 32.6807 | -79.7223 | 2020-11-19 00:29:55
ARISTOMENIS | 636018070 | 12.9 | 18.12 | One-way Transit | 21.38 | 1 | 171 | 1148 | 151 | Post-Panamax | 71 | 119 | 118 | Outbound | 30 | 24.38 | Offshore | 32.6789 | -79.7185 | 2020-11-19 00:30:55
ARISTOMENIS | 636018070 | 12.9 | 18.12 | One-way Transit | 21.38 | 1 | 171 | 1148 | 151 | Post-Panamax | 71 | 119 | 118 | Outbound | 30 | 24.38 | Offshore | 32.678 | -79.7167 | 2020-11-19 00:31:25
ARISTOMENIS | 636018070 | 12.9 | 18.12 | One-way Transit | 23.88 | 2 | 191 | 1148 | 151 | Post-Panamax | 71 | 120 | 118 | Outbound | 30 | 24.38 | Offshore | 32.676 | -79.7124 | 2020-11-19 00:32:35
ARISTOMENIS | 636018070 | 13 | 18.12 | One-way Transit | 21.38 | 1 | 171 | 1148 | 151 | Post-Panamax | 71 | 119 | 118 | Outbound | 30 | 24.38 | Offshore | 32.6742 | -79.7086 | 2020-11-19 00:33:36
ARISTOMENIS | 636018070 | 13 | 18.12 | One-way Transit | 21.38 | 1 | 171 | 1148 | 151 | Post-Panamax | 71 | 119 | 118 | Outbound | 30 | 24.38 | Offshore | 32.6721 | -79.7043 | 2020-11-19 00:34:46
ARISTOMENIS | 636018070 | 12.9 | 17.22 | One-way Transit | 21.38 | 1 | 171 | 1148 | 151 | Post-Panamax | 71 | 119 | 118 | Outbound | 27 | 23.04 | Offshore | 32.6703 | -79.7005 | 2020-11-19 00:35:46
ARISTOMENIS | 636018070 | 13 | 17.22 | One-way Transit | 23.88 | 2 | 191 | 1148 | 151 | Post-Panamax | 71 | 120 | 118 | Outbound | 27 | 23.04 | Offshore | 32.6686 | -79.6968 | 2020-11-19 00:36:46
MSC CAROLINA | 371475000 | 15.7 | 15.21 | One-way Transit | 19.4 | 4 | 194 | 902 | 131 | Panamax | 72 | 117 | 113 | Outbound | 8 | 221.46 | Nearshore | 32.7152 | -79.7964 | 2020-11-19 08:27:52
MSC CAROLINA | 371475000 | 15.7 | 15.21 | One-way Transit | 19.4 | 4 | 194 | 902 | 131 | Panamax | 72 | 117 | 113 | Outbound | 8 | 221.46 | Nearshore | 32.714 | -79.7936 | 2020-11-19 08:28:28
MSC CAROLINA | 371475000 | 15.3 | 16.11 | One-way Transit | 19.4 | 4 | 194 | 902 | 131 | Panamax | 72 | 120 | 116 | Outbound | 9 | 221.46 | Nearshore | 32.6964 | -79.756 | 2020-11-19 08:36:53
NAVARINO | 477252600 | 16.1 | 15.88 | One-way Transit | 24.75 | 3 | 198 | 1099 | 141 | Post-Panamax | 71 | 299 | 302 | Inbound | 50 | 23.04 | Offshore | 32.67 | -79.6999 | 2020-11-19 11:19:44
NAVARINO | 477252600 | 16.2 | 15.88 | One-way Transit | 22.38 | 2 | 179 | 1099 | 141 | Post-Panamax | 71 | 299 | 301 | Inbound | 50 | 23.04 | Offshore | 32.6722 | -79.7045 | 2020-11-19 11:20:44
NAVARINO | 477252600 | 16.5 | 15.88 | One-way Transit | 24.75 | 3 | 198 | 1099 | 141 | Post-Panamax | 71 | 297 | 300 | Inbound | 50 | 23.04 | Offshore | 32.6746 | -79.71 | 2020-11-19 11:21:51
NAVARINO | 477252600 | 16.7 | 15.88 | One-way Transit | 24.75 | 3 | 198 | 1099 | 141 | Post-Panamax | 71 | 297 | 300 | Inbound | 50 | 23.04 | Offshore | 32.6761 | -79.7133 | 2020-11-19 11:22:32
NAVARINO | 477252600 | 16.8 | 15.88 | One-way Transit | 24.75 | 3 | 198 | 1099 | 141 | Post-Panamax | 71 | 297 | 300 | Inbound | 50 | 23.04 | Offshore | 32.6784 | -79.7186 | 2020-11-19 11:23:38
NAVARINO | 477252600 | 16.7 | 15.88 | One-way Transit | 31.87 | 6 | 255 | 1099 | 141 | Post-Panamax | 71 | 296 | 302 | Inbound | 50 | 23.04 | Offshore | 32.6794 | -79.7211 | 2020-11-19 11:24:08
NAVARINO | 477252600 | 16.7 | 15.66 | One-way Transit | 27.12 | 4 | 217 | 1099 | 141 | Post-Panamax | 71 | 300 | 304 | Inbound | 58 | 21.03 | Offshore | 32.6829 | -79.7283 | 2020-11-19 11:25:38
NAVARINO | 477252600 | 16.7 | 15.66 | One-way Transit | 24.75 | 3 | 198 | 1099 | 141 | Post-Panamax | 71 | 301 | 304 | Inbound | 58 | 21.03 | Offshore | 32.6853 | -79.7331 | 2020-11-19 11:26:39
NAVARINO | 477252600 | 16.8 | 15.66 | One-way Transit | 24.75 | 3 | 198 | 1099 | 141 | Post-Panamax | 71 | 301 | 304 | Inbound | 58 | 21.03 | Offshore | 32.6885 | -79.7392 | 2020-11-19 11:27:56
NAVARINO | 477252600 | 16.8 | 13.42 | One-way Transit | 27.12 | 4 | 217 | 1099 | 141 | Post-Panamax | 71 | 300 | 304 | Inbound | 355 | 221.46 | Nearshore | 32.6908 | -79.7439 | 2020-11-19 11:28:56
NAVARINO | 477252600 | 16.9 | 13.42 | One-way Transit | 24.75 | 3 | 198 | 1099 | 141 | Post-Panamax | 71 | 301 | 304 | Inbound | 355 | 221.46 | Nearshore | 32.6919 | -79.7459 | 2020-11-19 11:29:30
NAVARINO | 477252600 | 16.9 | 13.42 | One-way Transit | 22.38 | 2 | 179 | 1099 | 141 | Post-Panamax | 71 | 300 | 302 | Inbound | 355 | 221.46 | Nearshore | 32.6947 | -79.7516 | 2020-11-19 11:30:33
NAVARINO | 477252600 | 17 | 13.42 | One-way Transit | 24.75 | 3 | 198 | 1099 | 141 | Post-Panamax | 71 | 298 | 301 | Inbound | 355 | 221.46 | Nearshore | 32.6977 | -79.7579 | 2020-11-19 11:31:50
NAVARINO | 477252600 | 17 | 13.42 | One-way Transit | 24.75 | 3 | 198 | 1099 | 141 | Post-Panamax | 71 | 298 | 301 | Inbound | 355 | 221.46 | Nearshore | 32.6992 | -79.7614 | 2020-11-19 11:32:32
NAVARINO | 477252600 | 16.9 | 13.42 | One-way Transit | 24.75 | 3 | 198 | 1099 | 141 | Post-Panamax | 71 | 298 | 301 | Inbound | 355 | 221.46 | Nearshore | 32.7017 | -79.7668 | 2020-11-19 11:33:39
NAVARINO | 477252600 | 16.9 | 13.42 | One-way Transit | 24.75 | 3 | 198 | 1099 | 141 | Post-Panamax | 71 | 298 | 301 | Inbound | 355 | 221.46 | Nearshore | 32.7044 | -79.7726 | 2020-11-19 11:34:50
NAVARINO | 477252600 | 17 | 12.75 | One-way Transit | 24.75 | 3 | 198 | 1099 | 141 | Post-Panamax | 71 | 298 | 301 | Inbound | 355 | 221.46 | Nearshore | 32.7068 | -79.7779 | 2020-11-19 11:35:56
NAVARINO | 477252600 | 16.8 | 12.75 | One-way Transit | 24.75 | 3 | 198 | 1099 | 141 | Post-Panamax | 71 | 298 | 301 | Inbound | 355 | 221.46 | Nearshore | 32.708 | -79.7803 | 2020-11-19 11:36:27
NAVARINO | 477252600 | 16.3 | 12.75 | One-way Transit | 27.12 | 4 | 217 | 1099 | 141 | Post-Panamax | 71 | 299 | 303 | Inbound | 355 | 221.46 | Nearshore | 32.7108 | -79.7864 | 2020-11-19 11:37:44
NAVARINO | 477252600 | 16.2 | 12.75 | One-way Transit | 27.12 | 4 | 217 | 1099 | 141 | Post-Panamax | 71 | 299 | 303 | Inbound | 355 | 221.46 | Nearshore | 32.7131 | -79.791 | 2020-11-19 11:38:44
NAVARINO | 477252600 | 16.3 | 12.75 | One-way Transit | 27.12 | 4 | 217 | 1099 | 141 | Post-Panamax | 71 | 299 | 303 | Inbound | 355 | 221.46 | Nearshore | 32.7142 | -79.7934 | 2020-11-19 11:39:15
NAVARINO | 477252600 | 16.5 | 12.75 | One-way Transit | 24.75 | 3 | 198 | 1099 | 141 | Post-Panamax | 71 | 298 | 301 | Inbound | 355 | 221.46 | Nearshore | 32.7172 | -79.7994 | 2020-11-19 11:40:33
NAVARINO | 477252600 | 16.5 | 12.75 | One-way Transit | 22.38 | 2 | 179 | 1099 | 141 | Post-Panamax | 71 | 299 | 301 | Inbound | 355 | 221.46 | Nearshore | 32.7194 | -79.8042 | 2020-11-19 11:41:33
NAVARINO | 477252600 | 16.6 | 12.75 | One-way Transit | 27.12 | 4 | 217 | 1099 | 141 | Post-Panamax | 71 | 298 | 302 | Inbound | 355 | 221.46 | Nearshore | 32.7216 | -79.8091 | 2020-11-19 11:42:33
CONTI CRYSTAL | 255805942 | 14.2 | 14.09 | One-way Transit | 22 | 2 | 176 | 1096 | 138 | Post-Panamax | 71 | 120 | 118 | Outbound | 356 | 221.46 | Nearshore | 32.7217 | -79.8092 | 2020-11-19 12:13:00
CONTI CRYSTAL | 255805942 | 14.6 | 14.09 | One-way Transit | 19.62 | 1 | 157 | 1096 | 138 | Post-Panamax | 71 | 119 | 118 | Outbound | 356 | 221.46 | Nearshore | 32.7205 | -79.8067 | 2020-11-19 12:13:36
CONTI CRYSTAL | 255805942 | 15.1 | 14.09 | One-way Transit | 17.25 | 0 | 138 | 1096 | 138 | Post-Panamax | 71 | 118 | 118 | Outbound | 356 | 221.46 | Nearshore | 32.7185 | -79.8024 | 2020-11-19 12:14:36
CONTI CRYSTAL | 255805942 | 15.4 | 13.87 | One-way Transit | 19.62 | 1 | 157 | 1096 | 138 | Post-Panamax | 71 | 119 | 118 | Outbound | 355 | 221.46 | Nearshore | 32.7164 | -79.798 | 2020-11-19 12:15:36
CONTI CRYSTAL | 255805942 | 15.5 | 13.87 | One-way Transit | 19.62 | 1 | 157 | 1096 | 138 | Post-Panamax | 71 | 119 | 118 | Outbound | 355 | 221.46 | Nearshore | 32.7147 | -79.7944 | 2020-11-19 12:16:24
CONTI CRYSTAL | 255805942 | 15.7 | 13.87 | One-way Transit | 19.62 | 1 | 157 | 1096 | 138 | Post-Panamax | 71 | 119 | 118 | Outbound | 355 | 221.46 | Nearshore | 32.7121 | -79.7891 | 2020-11-19 12:17:36
CONTI CRYSTAL | 255805942 | 15.8 | 13.87 | One-way Transit | 19.62 | 1 | 157 | 1096 | 138 | Post-Panamax | 71 | 119 | 118 | Outbound | 355 | 221.46 | Nearshore | 32.7098 | -79.7841 | 2020-11-19 12:18:42
CONTI CRYSTAL | 255805942 | 16.1 | 13.87 | One-way Transit | 19.62 | 1 | 157 | 1096 | 138 | Post-Panamax | 71 | 119 | 118 | Outbound | 355 | 221.46 | Nearshore | 32.7072 | -79.7787 | 2020-11-19 12:19:54
CONTI CRYSTAL | 255805942 | 16.4 | 13.87 | One-way Transit | 19.62 | 1 | 157 | 1096 | 138 | Post-Panamax | 71 | 118 | 117 | Outbound | 355 | 221.46 | Nearshore | 32.7058 | -79.7759 | 2020-11-19 12:20:30
CONTI CRYSTAL | 255805942 | 16.6 | 13.87 | One-way Transit | 19.62 | 1 | 157 | 1096 | 138 | Post-Panamax | 71 | 118 | 117 | Outbound | 355 | 221.46 | Nearshore | 32.7032 | -79.7701 | 2020-11-19 12:21:42
CONTI CRYSTAL | 255805942 | 16.7 | 13.87 | One-way Transit | 19.62 | 1 | 157 | 1096 | 138 | Post-Panamax | 71 | 118 | 117 | Outbound | 355 | 221.46 | Nearshore | 32.7006 | -79.7645 | 2020-11-19 12:22:54
CONTI CRYSTAL | 255805942 | 16.8 | 13.87 | One-way Transit | 19.62 | 1 | 157 | 1096 | 138 | Post-Panamax | 71 | 118 | 117 | Outbound | 355 | 221.46 | Nearshore | 32.6981 | -79.7592 | 2020-11-19 12:24:00
CONTI CRYSTAL | 255805942 | 16.8 | 13.87 | One-way Transit | 22 | 2 | 176 | 1096 | 138 | Post-Panamax | 71 | 119 | 117 | Outbound | 355 | 221.46 | Nearshore | 32.6968 | -79.7562 | 2020-11-19 12:24:36
CONTI CRYSTAL | 255805942 | 16.8 | 13.87 | One-way Transit | 22 | 2 | 176 | 1096 | 138 | Post-Panamax | 71 | 119 | 117 | Outbound | 357 | 221.46 | Nearshore | 32.694 | -79.7504 | 2020-11-19 12:25:48
CONTI CRYSTAL | 255805942 | 16.8 | 13.87 | One-way Transit | 19.62 | 1 | 157 | 1096 | 138 | Post-Panamax | 71 | 118 | 119 | Outbound | 357 | 221.46 | Nearshore | 32.6916 | -79.7451 | 2020-11-19 12:26:54
CONTI CRYSTAL | 255805942 | 16.9 | 13.87 | One-way Transit | 22 | 2 | 176 | 1096 | 138 | Post-Panamax | 71 | 121 | 119 | Outbound | 357 | 221.46 | Nearshore | 32.69 | -79.7417 | 2020-11-19 12:27:36
CONTI CRYSTAL | 255805942 | 16.8 | 17 | One-way Transit | 22 | 2 | 176 | 1096 | 138 | Post-Panamax | 71 | 121 | 119 | Outbound | 44 | 23.49 | Offshore | 32.6873 | -79.7365 | 2020-11-19 12:28:41
CONTI CRYSTAL | 255805942 | 16.7 | 17 | One-way Transit | 22 | 2 | 176 | 1096 | 138 | Post-Panamax | 71 | 121 | 119 | Outbound | 44 | 23.49 | Offshore | 32.6854 | -79.7327 | 2020-11-19 12:29:30
CONTI CRYSTAL | 255805942 | 16.8 | 17 | One-way Transit | 22 | 2 | 176 | 1096 | 138 | Post-Panamax | 71 | 119 | 117 | Outbound | 44 | 23.49 | Offshore | 32.6776 | -79.7171 | 2020-11-19 12:32:48
CONTI CRYSTAL | 255805942 | 16.8 | 17 | One-way Transit | 22 | 2 | 176 | 1096 | 138 | Post-Panamax | 71 | 119 | 117 | Outbound | 44 | 23.49 | Offshore | 32.6753 | -79.7123 | 2020-11-19 12:33:48
CONTI CRYSTAL | 255805942 | 16.4 | 17 | One-way Transit | 22 | 2 | 176 | 1096 | 138 | Post-Panamax | 71 | 119 | 117 | Outbound | 44 | 23.49 | Offshore | 32.6738 | -79.7089 | 2020-11-19 12:34:30
CONTI CRYSTAL | 255805942 | 15.7 | 17.45 | One-way Transit | 22 | 2 | 176 | 1096 | 138 | Post-Panamax | 71 | 119 | 117 | Outbound | 48 | 22.82 | Offshore | 32.6714 | -79.7039 | 2020-11-19 12:35:36
CONTI CRYSTAL | 255805942 | 14.9 | 17.45 | One-way Transit | 22 | 2 | 176 | 1096 | 138 | Post-Panamax | 71 | 119 | 117 | Outbound | 48 | 22.82 | Offshore | 32.6687 | -79.6982 | 2020-11-19 12:36:54
MSC TORONTO | 255806377 | 14.4 | 15.21 | Two-way Transit | 49.25 | 3 | 197 | 1066 | 141 | Post-Panamax | 72 | 121 | 118 | Outbound | 6 | 19.69 | Nearshore | 32.7216 | -79.8083 | 2020-11-19 14:04:58
MSC TORONTO | 255806377 | 14.9 | 15.88 | Two-way Transit | 44.5 | 2 | 178 | 1066 | 141 | Post-Panamax | 72 | 120 | 118 | Outbound | 4 | 221.46 | Nearshore | 32.7205 | -79.806 | 2020-11-19 14:05:29
MSC TORONTO | 255806377 | 15.2 | 15.88 | Two-way Transit | 44.5 | 2 | 178 | 1066 | 141 | Post-Panamax | 72 | 120 | 118 | Outbound | 4 | 221.46 | Nearshore | 32.7177 | -79.8003 | 2020-11-19 14:06:46
MSC TORONTO | 255806377 | 15.1 | 15.88 | Two-way Transit | 40 | 1 | 160 | 1066 | 141 | Post-Panamax | 72 | 120 | 119 | Outbound | 4 | 221.46 | Nearshore | 32.7155 | -79.7957 | 2020-11-19 14:07:46
MSC TORONTO | 255806377 | 15.3 | 15.88 | Two-way Transit | 40 | 1 | 160 | 1066 | 141 | Post-Panamax | 72 | 120 | 119 | Outbound | 4 | 221.46 | Nearshore | 32.713 | -79.7907 | 2020-11-19 14:08:52
MSC TORONTO | 255806377 | 15.6 | 15.88 | Two-way Transit | 44.5 | 2 | 178 | 1066 | 141 | Post-Panamax | 72 | 121 | 119 | Outbound | 4 | 221.46 | Nearshore | 32.7119 | -79.7884 | 2020-11-19 14:09:23
MSC TORONTO | 255806377 | 15.5 | 15.88 | Two-way Transit | 44.5 | 2 | 178 | 1066 | 141 | Post-Panamax | 72 | 121 | 119 | Outbound | 4 | 221.46 | Nearshore | 32.7086 | -79.7815 | 2020-11-19 14:10:52
MSC TORONTO | 255806377 | 15.7 | 15.88 | Two-way Transit | 40 | 1 | 160 | 1066 | 141 | Post-Panamax | 72 | 120 | 119 | Outbound | 4 | 221.46 | Nearshore | 32.7074 | -79.7792 | 2020-11-19 14:11:23
MSC TORONTO | 255806377 | 16.1 | 15.88 | Two-way Transit | 44.5 | 2 | 178 | 1066 | 141 | Post-Panamax | 72 | 120 | 118 | Outbound | 4 | 221.46 | Nearshore | 32.7056 | -79.7755 | 2020-11-19 14:12:10
MSC TORONTO | 255806377 | 16.1 | 15.88 | Two-way Transit | 49.25 | 3 | 197 | 1066 | 141 | Post-Panamax | 72 | 121 | 118 | Outbound | 4 | 221.46 | Nearshore | 32.702 | -79.7684 | 2020-11-19 14:13:40
MSC TORONTO | 255806377 | 16 | 15.88 | Two-way Transit | 49.25 | 3 | 197 | 1066 | 141 | Post-Panamax | 72 | 119 | 116 | Outbound | 4 | 221.46 | Nearshore | 32.699 | -79.7622 | 2020-11-19 14:14:58
MSC TORONTO | 255806377 | 16 | 15.44 | Two-way Transit | 44.5 | 2 | 178 | 1066 | 141 | Post-Panamax | 72 | 119 | 117 | Outbound | 7 | 221.46 | Nearshore | 32.6977 | -79.7593 | 2020-11-19 14:15:34
MSC TORONTO | 255806377 | 16 | 15.44 | Two-way Transit | 53.75 | 4 | 215 | 1066 | 141 | Post-Panamax | 72 | 121 | 117 | Outbound | 7 | 221.46 | Nearshore | 32.6954 | -79.7545 | 2020-11-19 14:16:34
MSC TORONTO | 255806377 | 16.3 | 15.44 | Two-way Transit | 44.5 | 2 | 178 | 1066 | 141 | Post-Panamax | 72 | 120 | 118 | Outbound | 7 | 221.46 | Nearshore | 32.6942 | -79.7521 | 2020-11-19 14:17:04
MSC TORONTO | 255806377 | 16 | 17.9 | Two-way Transit | 49.25 | 3 | 197 | 1066 | 141 | Post-Panamax | 72 | 120 | 117 | Outbound | 43 | 23.26 | Offshore | 32.6844 | -79.7316 | 2020-11-19 14:21:23
MSC KATYA R. | 636016435 | 14.4 | 18.12 | Two-way Transit | 27.4 | 2 | 137 | 922 | 105 | Panamax | 74 | 300 | 302 | Inbound | 35 | 24.83 | Offshore | 32.6728 | -79.7043 | 2020-11-19 14:25:57
MSC KATYA R. | 636016435 | 14.5 | 18.12 | Two-way Transit | 21 | 0 | 105 | 922 | 105 | Panamax | 74 | 299 | 299 | Inbound | 35 | 24.83 | Offshore | 32.6743 | -79.7073 | 2020-11-19 14:26:32
MSC KATYA R. | 636016435 | 14.3 | 18.12 | Two-way Transit | 24.2 | 1 | 121 | 922 | 105 | Panamax | 74 | 299 | 300 | Inbound | 35 | 24.83 | Offshore | 32.6764 | -79.7118 | 2020-11-19 14:27:44
MSC KATYA R. | 636016435 | 14.4 | 18.12 | Two-way Transit | 27.4 | 2 | 137 | 922 | 105 | Panamax | 74 | 298 | 300 | Inbound | 35 | 24.83 | Offshore | 32.6785 | -79.7164 | 2020-11-19 14:28:51
MSC KATYA R. | 636016435 | 14.5 | 18.12 | Two-way Transit | 27.4 | 2 | 137 | 922 | 105 | Panamax | 74 | 298 | 300 | Inbound | 35 | 24.83 | Offshore | 32.6794 | -79.7185 | 2020-11-19 14:29:21
MSC KATYA R. | 636016435 | 14.5 | 18.12 | Two-way Transit | 24.2 | 1 | 121 | 922 | 105 | Panamax | 74 | 299 | 300 | Inbound | 35 | 24.83 | Offshore | 32.6808 | -79.7214 | 2020-11-19 14:30:03
MSC KATYA R. | 636016435 | 14.5 | 18.12 | Two-way Transit | 27.4 | 2 | 137 | 922 | 105 | Panamax | 74 | 300 | 302 | Inbound | 35 | 24.83 | Offshore | 32.6859 | -79.7323 | 2020-11-19 14:32:39
MSC KATYA R. | 636016435 | 14.6 | 18.12 | Two-way Transit | 24.2 | 1 | 121 | 922 | 105 | Panamax | 74 | 301 | 302 | Inbound | 35 | 24.83 | Offshore | 32.6886 | -79.7377 | 2020-11-19 14:33:57
MSC KATYA R. | 636016435 | 14.6 | 18.12 | Two-way Transit | 21 | 0 | 105 | 922 | 105 | Panamax | 74 | 300 | 300 | Inbound | 35 | 24.83 | Offshore | 32.6902 | -79.7409 | 2020-11-19 14:34:44
MSC KATYA R. | 636016435 | 14.6 | 14.76 | Two-way Transit | 27.4 | 2 | 137 | 922 | 105 | Panamax | 74 | 298 | 300 | Inbound | 11 | 221.46 | Nearshore | 32.6926 | -79.7461 | 2020-11-19 14:35:57
MSC KATYA R. | 636016435 | 14.6 | 14.76 | Two-way Transit | 21 | 0 | 105 | 922 | 105 | Panamax | 74 | 300 | 300 | Inbound | 11 | 221.46 | Nearshore | 32.6936 | -79.7482 | 2020-11-19 14:36:27
MSC KATYA R. | 636016435 | 14.7 | 14.76 | Two-way Transit | 27.4 | 2 | 137 | 922 | 105 | Panamax | 74 | 300 | 302 | Inbound | 11 | 221.46 | Nearshore | 32.6958 | -79.7529 | 2020-11-19 14:37:33
MSC KATYA R. | 636016435 | 14.6 | 14.76 | Two-way Transit | 24.2 | 1 | 121 | 922 | 105 | Panamax | 74 | 301 | 302 | Inbound | 11 | 221.46 | Nearshore | 32.6979 | -79.757 | 2020-11-19 14:38:33
MSC KATYA R. | 636016435 | 14.6 | 14.76 | Two-way Transit | 24.2 | 1 | 121 | 922 | 105 | Panamax | 74 | 301 | 300 | Inbound | 11 | 221.46 | Nearshore | 32.7 | -79.7612 | 2020-11-19 14:39:33
MSC KATYA R. | 636016435 | 14.7 | 14.76 | Two-way Transit | 27.4 | 2 | 137 | 922 | 105 | Panamax | 74 | 298 | 300 | Inbound | 11 | 221.46 | Nearshore | 32.7021 | -79.7659 | 2020-11-19 14:40:39
MSC KATYA R. | 636016435 | 14.7 | 14.76 | Two-way Transit | 24.2 | 1 | 121 | 922 | 105 | Panamax | 74 | 299 | 300 | Inbound | 11 | 221.46 | Nearshore | 32.7041 | -79.7702 | 2020-11-19 14:41:39
MSC KATYA R. | 636016435 | 14.7 | 14.76 | Two-way Transit | 24.2 | 1 | 121 | 922 | 105 | Panamax | 74 | 299 | 300 | Inbound | 11 | 221.46 | Nearshore | 32.7061 | -79.7744 | 2020-11-19 14:42:39
SPIRIT OF HAMBURG | 232013520 | 15.2 | 14.76 | Two-way Transit | 32.6 | 4 | 163 | 833 | 105 | Panamax | 72 | 121 | 117 | Outbound | 11 | 221.46 | Nearshore | 32.7155 | -79.7977 | 2020-11-19 14:42:50
MSC KATYA R. | 636016435 | 14.6 | 14.76 | Two-way Transit | 24.2 | 1 | 121 | 922 | 105 | Panamax | 74 | 299 | 300 | Inbound | 11 | 221.46 | Nearshore | 32.7081 | -79.7787 | 2020-11-19 14:43:39
SPIRIT OF HAMBURG | 232013520 | 15.4 | 14.76 | Two-way Transit | 26.8 | 2 | 134 | 833 | 105 | Panamax | 72 | 120 | 118 | Outbound | 11 | 221.46 | Nearshore | 32.7134 | -79.7933 | 2020-11-19 14:43:50
MSC KATYA R. | 636016435 | 14.5 | 14.76 | Two-way Transit | 27.4 | 2 | 137 | 922 | 105 | Panamax | 74 | 298 | 300 | Inbound | 11 | 221.46 | Nearshore | 32.71 | -79.7829 | 2020-11-19 14:44:39
SPIRIT OF HAMBURG | 232013520 | 15.2 | 14.76 | Two-way Transit | 32.6 | 4 | 163 | 833 | 105 | Panamax | 72 | 120 | 116 | Outbound | 11 | 221.46 | Nearshore | 32.7112 | -79.789 | 2020-11-19 14:44:50
MSC KATYA R. | 636016435 | 14.6 | 15.21 | Two-way Transit | 24.2 | 1 | 121 | 922 | 105 | Panamax | 74 | 298 | 299 | Inbound | 15 | 221.46 | Nearshore | 32.7122 | -79.7876 | 2020-11-19 14:45:45
SPIRIT OF HAMBURG | 232013520 | 15.3 | 15.21 | Two-way Transit | 29.6 | 3 | 148 | 833 | 105 | Panamax | 72 | 118 | 115 | Outbound | 15 | 221.46 | Nearshore | 32.7092 | -79.7845 | 2020-11-19 14:45:50
MSC KATYA R. | 636016435 | 14.7 | 15.21 | One-way Transit | 12.1 | 1 | 121 | 922 | 105 | Panamax | 74 | 298 | 299 | Inbound | 15 | 221.46 | Nearshore | 32.7133 | -79.7901 | 2020-11-19 14:46:21
COSCO SHIPPING ROSE | 477194800 | 15.8 | 16.33 | Two-way Transit | 39.25 | 0 | 157 | 1200 | 157 | Post-Panamax | 70 | 300 | 300 | Inbound | 51 | 22.59 | Offshore | 32.6678 | -79.695 | 2020-11-19 14:46:33
SPIRIT OF HAMBURG | 232013520 | 15.5 | 15.21 | Two-way Transit | 29.6 | 3 | 148 | 833 | 105 | Panamax | 72 | 118 | 115 | Outbound | 15 | 221.46 | Nearshore | 32.707 | -79.7796 | 2020-11-19 14:46:56
SPIRIT OF HAMBURG | 232013520 | 15.8 | 15.21 | Two-way Transit | 29.6 | 3 | 148 | 833 | 105 | Panamax | 72 | 119 | 116 | Outbound | 15 | 221.46 | Nearshore | 32.7059 | -79.7773 | 2020-11-19 14:47:26
MSC KATYA R. | 636016435 | 14.8 | 15.21 | One-way Transit | 12.1 | 1 | 121 | 922 | 105 | Panamax | 74 | 298 | 299 | Inbound | 15 | 221.46 | Nearshore | 32.7157 | -79.7953 | 2020-11-19 14:47:33
COSCO SHIPPING ROSE | 477194800 | 15.7 | 16.33 | Two-way Transit | 39.25 | 0 | 157 | 1200 | 157 | Post-Panamax | 70 | 301 | 301 | Inbound | 51 | 22.59 | Offshore | 32.6704 | -79.7004 | 2020-11-19 14:47:46
MSC KATYA R. | 636016435 | 14.9 | 15.21 | One-way Transit | 12.1 | 1 | 121 | 922 | 105 | Panamax | 74 | 298 | 299 | Inbound | 15 | 221.46 | Nearshore | 32.7176 | -79.7997 | 2020-11-19 14:48:34
COSCO SHIPPING ROSE | 477194800 | 15.8 | 16.33 | Two-way Transit | 39.25 | 0 | 157 | 1200 | 157 | Post-Panamax | 70 | 301 | 301 | Inbound | 51 | 22.59 | Offshore | 32.6729 | -79.7054 | 2020-11-19 14:48:52
MSC KATYA R. | 636016435 | 15 | 15.21 | One-way Transit | 12.1 | 1 | 121 | 922 | 105 | Panamax | 74 | 299 | 300 | Inbound | 15 | 221.46 | Nearshore | 32.7202 | -79.8054 | 2020-11-19 14:49:51
COSCO SHIPPING ROSE | 477194800 | 15.9 | 16.33 | Two-way Transit | 39.25 | 0 | 157 | 1200 | 157 | Post-Panamax | 70 | 301 | 301 | Inbound | 51 | 22.59 | Offshore | 32.6751 | -79.7098 | 2020-11-19 14:49:52
MSC KATYA R. | 636016435 | 15.1 | 15.21 | One-way Transit | 13.7 | 2 | 137 | 922 | 105 | Panamax | 74 | 299 | 301 | Inbound | 15 | 221.46 | Nearshore | 32.7222 | -79.8097 | 2020-11-19 14:50:51
COSCO SHIPPING ROSE | 477194800 | 15.9 | 16.33 | Two-way Transit | 39.25 | 0 | 157 | 1200 | 157 | Post-Panamax | 70 | 301 | 301 | Inbound | 51 | 22.59 | Offshore | 32.6774 | -79.7144 | 2020-11-19 14:50:52
COSCO SHIPPING ROSE | 477194800 | 15.9 | 16.33 | Two-way Transit | 44.5 | 1 | 178 | 1200 | 157 | Post-Panamax | 70 | 300 | 301 | Inbound | 51 | 22.59 | Offshore | 32.6796 | -79.7189 | 2020-11-19 14:51:52
SPIRIT OF HAMBURG | 232013520 | 15.9 | 15.21 | Two-way Transit | 29.6 | 3 | 148 | 833 | 105 | Panamax | 72 | 120 | 117 | Outbound | 15 | 221.46 | Nearshore | 32.6956 | -79.7554 | 2020-11-19 14:52:13
COSCO SHIPPING ROSE | 477194800 | 15.9 | 16.33 | Two-way Transit | 39.25 | 0 | 157 | 1200 | 157 | Post-Panamax | 70 | 301 | 301 | Inbound | 51 | 22.59 | Offshore | 32.6821 | -79.7238 | 2020-11-19 14:52:58
COSCO SHIPPING ROSE | 477194800 | 15.8 | 16.33 | One-way Transit | 22.25 | 1 | 178 | 1200 | 157 | Post-Panamax | 70 | 300 | 301 | Inbound | 51 | 22.59 | Offshore | 32.6844 | -79.7284 | 2020-11-19 14:53:58
COSCO SHIPPING ROSE | 477194800 | 15.8 | 16.33 | One-way Transit | 19.62 | 0 | 157 | 1200 | 157 | Post-Panamax | 70 | 299 | 299 | Inbound | 51 | 22.59 | Offshore | 32.6865 | -79.7329 | 2020-11-19 14:54:58
COSCO SHIPPING ROSE | 477194800 | 16 | 17.45 | One-way Transit | 22.25 | 1 | 178 | 1200 | 157 | Post-Panamax | 70 | 298 | 297 | Inbound | 40 | 23.49 | Offshore | 32.6887 | -79.7375 | 2020-11-19 14:55:58
COSCO SHIPPING ROSE | 477194800 | 15.9 | 17.45 | One-way Transit | 22.25 | 1 | 178 | 1200 | 157 | Post-Panamax | 70 | 298 | 297 | Inbound | 40 | 23.49 | Offshore | 32.6899 | -79.7403 | 2020-11-19 14:56:34
COSCO SHIPPING ROSE | 477194800 | 16 | 15.66 | One-way Transit | 19.62 | 0 | 157 | 1200 | 157 | Post-Panamax | 70 | 297 | 297 | Inbound | 19 | 20.58 | Nearshore | 32.6919 | -79.745 | 2020-11-19 14:57:34
COSCO SHIPPING ROSE | 477194800 | 16 | 15.66 | One-way Transit | 19.62 | 0 | 157 | 1200 | 157 | Post-Panamax | 70 | 297 | 297 | Inbound | 19 | 20.58 | Nearshore | 32.6944 | -79.7507 | 2020-11-19 14:58:46
COSCO SHIPPING ROSE | 477194800 | 16 | 15.66 | One-way Transit | 19.62 | 0 | 157 | 1200 | 157 | Post-Panamax | 70 | 299 | 299 | Inbound | 19 | 20.58 | Nearshore | 32.6956 | -79.7535 | 2020-11-19 14:59:22
COSCO SHIPPING ROSE | 477194800 | 15.9 | 15.66 | One-way Transit | 19.62 | 0 | 157 | 1200 | 157 | Post-Panamax | 70 | 300 | 300 | Inbound | 19 | 20.58 | Nearshore | 32.6984 | -79.7596 | 2020-11-19 15:00:40
COSCO SHIPPING ROSE | 477194800 | 15.9 | 15.66 | One-way Transit | 22.25 | 1 | 178 | 1200 | 157 | Post-Panamax | 70 | 300 | 301 | Inbound | 19 | 20.58 | Nearshore | 32.701 | -79.765 | 2020-11-19 15:01:52
COSCO SHIPPING ROSE | 477194800 | 15.9 | 15.66 | One-way Transit | 22.25 | 1 | 178 | 1200 | 157 | Post-Panamax | 70 | 301 | 300 | Inbound | 19 | 20.58 | Nearshore | 32.7034 | -79.77 | 2020-11-19 15:02:57
COSCO SHIPPING ROSE | 477194800 | 15.9 | 15.66 | One-way Transit | 22.25 | 1 | 178 | 1200 | 157 | Post-Panamax | 70 | 299 | 300 | Inbound | 19 | 20.58 | Nearshore | 32.7045 | -79.7723 | 2020-11-19 15:03:28
COSCO SHIPPING ROSE | 477194800 | 15.9 | 15.66 | One-way Transit | 19.62 | 0 | 157 | 1200 | 157 | Post-Panamax | 70 | 300 | 300 | Inbound | 19 | 20.58 | Nearshore | 32.7071 | -79.7778 | 2020-11-19 15:04:40
COSCO SHIPPING ROSE | 477194800 | 15.5 | 17 | One-way Transit | 19.62 | 0 | 157 | 1200 | 157 | Post-Panamax | 70 | 300 | 300 | Inbound | 24 | 221.46 | Nearshore | 32.71 | -79.7836 | 2020-11-19 15:05:57
COSCO SHIPPING ROSE | 477194800 | 15.5 | 17 | One-way Transit | 19.62 | 0 | 157 | 1200 | 157 | Post-Panamax | 70 | 300 | 300 | Inbound | 24 | 221.46 | Nearshore | 32.7111 | -79.7858 | 2020-11-19 15:06:27
COSCO SHIPPING ROSE | 477194800 | 15.5 | 17 | One-way Transit | 19.62 | 0 | 157 | 1200 | 157 | Post-Panamax | 70 | 299 | 299 | Inbound | 24 | 221.46 | Nearshore | 32.7141 | -79.792 | 2020-11-19 15:07:52
COSCO SHIPPING ROSE | 477194800 | 15.5 | 17 | One-way Transit | 19.62 | 0 | 157 | 1200 | 157 | Post-Panamax | 70 | 299 | 299 | Inbound | 24 | 221.46 | Nearshore | 32.7155 | -79.7951 | 2020-11-19 15:08:33
COSCO SHIPPING ROSE | 477194800 | 15.6 | 17 | One-way Transit | 19.62 | 0 | 157 | 1200 | 157 | Post-Panamax | 70 | 299 | 299 | Inbound | 24 | 221.46 | Nearshore | 32.7183 | -79.801 | 2020-11-19 15:09:52
COSCO SHIPPING ROSE | 477194800 | 15.7 | 17 | One-way Transit | 19.62 | 0 | 157 | 1200 | 157 | Post-Panamax | 70 | 299 | 299 | Inbound | 24 | 221.46 | Nearshore | 32.7198 | -79.8041 | 2020-11-19 15:10:33
COSCO SHIPPING ROSE | 477194800 | 16 | 17 | One-way Transit | 19.62 | 0 | 157 | 1200 | 157 | Post-Panamax | 70 | 299 | 299 | Inbound | 24 | 221.46 | Nearshore | 32.7227 | -79.8101 | 2020-11-19 15:11:52
MAERSK ANTARES | 565661000 | 16.1 | 23.71 | One-way Transit | 18.88 | 0 | 151 | 1109 | 151 | Post-Panamax | 71 | 300 | 300 | Inbound | 27 | 29.08 | Offshore | 32.6737 | -79.7072 | 2020-11-19 20:26:48
MAERSK ANTARES | 565661000 | 16.1 | 23.71 | One-way Transit | 21.25 | 1 | 170 | 1109 | 151 | Post-Panamax | 71 | 299 | 300 | Inbound | 27 | 29.08 | Offshore | 32.6755 | -79.7109 | 2020-11-19 20:27:36
MAERSK ANTARES | 565661000 | 16.2 | 23.71 | One-way Transit | 18.88 | 0 | 151 | 1109 | 151 | Post-Panamax | 71 | 300 | 300 | Inbound | 27 | 29.08 | Offshore | 32.6777 | -79.7156 | 2020-11-19 20:28:36
MAERSK ANTARES | 565661000 | 16.3 | 23.71 | One-way Transit | 18.88 | 0 | 151 | 1109 | 151 | Post-Panamax | 71 | 300 | 300 | Inbound | 27 | 29.08 | Offshore | 32.679 | -79.7184 | 2020-11-19 20:29:12
MAERSK ANTARES | 565661000 | 16.1 | 23.71 | One-way Transit | 18.88 | 0 | 151 | 1109 | 151 | Post-Panamax | 71 | 300 | 300 | Inbound | 27 | 29.08 | Offshore | 32.6853 | -79.7315 | 2020-11-19 20:32:01
MAERSK ANTARES | 565661000 | 16.1 | 23.71 | One-way Transit | 18.88 | 0 | 151 | 1109 | 151 | Post-Panamax | 71 | 300 | 300 | Inbound | 27 | 29.08 | Offshore | 32.6864 | -79.7337 | 2020-11-19 20:32:31
MAERSK ANTARES | 565661000 | 16 | 23.71 | One-way Transit | 23.75 | 2 | 190 | 1109 | 151 | Post-Panamax | 71 | 299 | 297 | Inbound | 27 | 29.08 | Offshore | 32.6876 | -79.7361 | 2020-11-19 20:33:01
MAERSK ANTARES | 565661000 | 15.5 | 12.3 | One-way Transit | 18.88 | 0 | 151 | 1109 | 151 | Post-Panamax | 71 | 298 | 298 | Inbound | 35 | 221.46 | Nearshore | 32.6912 | -79.7443 | 2020-11-19 20:34:48
MAERSK ANTARES | 565661000 | 15.3 | 12.53 | One-way Transit | 18.88 | 0 | 151 | 1109 | 151 | Post-Panamax | 71 | 298 | 298 | Inbound | 32 | 221.46 | Nearshore | 32.6922 | -79.7466 | 2020-11-19 20:35:19
MAERSK ANTARES | 565661000 | 15 | 12.53 | One-way Transit | 21.25 | 1 | 170 | 1109 | 151 | Post-Panamax | 71 | 297 | 298 | Inbound | 32 | 221.46 | Nearshore | 32.6947 | -79.7523 | 2020-11-19 20:36:37
MAERSK ANTARES | 565661000 | 14.5 | 12.53 | One-way Transit | 26.12 | 3 | 209 | 1109 | 151 | Post-Panamax | 71 | 297 | 300 | Inbound | 32 | 221.46 | Nearshore | 32.6971 | -79.7578 | 2020-11-19 20:37:54
MAERSK ANTARES | 565661000 | 14.5 | 12.53 | One-way Transit | 18.88 | 0 | 151 | 1109 | 151 | Post-Panamax | 71 | 300 | 300 | Inbound | 32 | 221.46 | Nearshore | 32.6981 | -79.76 | 2020-11-19 20:38:25
MAERSK ANTARES | 565661000 | 14.8 | 12.53 | One-way Transit | 21.25 | 1 | 170 | 1109 | 151 | Post-Panamax | 71 | 299 | 300 | Inbound | 32 | 221.46 | Nearshore | 32.7007 | -79.7654 | 2020-11-19 20:39:43
MAERSK ANTARES | 565661000 | 15 | 12.53 | One-way Transit | 18.88 | 0 | 151 | 1109 | 151 | Post-Panamax | 71 | 300 | 300 | Inbound | 32 | 221.46 | Nearshore | 32.7028 | -79.7697 | 2020-11-19 20:40:43
MAERSK ANTARES | 565661000 | 15.1 | 12.53 | One-way Transit | 21.25 | 1 | 170 | 1109 | 151 | Post-Panamax | 71 | 299 | 300 | Inbound | 32 | 221.46 | Nearshore | 32.7049 | -79.774 | 2020-11-19 20:41:43
MAERSK ANTARES | 565661000 | 15.1 | 12.53 | One-way Transit | 18.88 | 0 | 151 | 1109 | 151 | Post-Panamax | 71 | 300 | 300 | Inbound | 32 | 221.46 | Nearshore | 32.7072 | -79.7787 | 2020-11-19 20:42:49
MAERSK ANTARES | 565661000 | 14.5 | 12.53 | One-way Transit | 21.25 | 1 | 170 | 1109 | 151 | Post-Panamax | 71 | 300 | 299 | Inbound | 32 | 221.46 | Nearshore | 32.7092 | -79.7829 | 2020-11-19 20:43:49
MAERSK ANTARES | 565661000 | 14.5 | 12.53 | One-way Transit | 18.88 | 0 | 151 | 1109 | 151 | Post-Panamax | 71 | 298 | 298 | Inbound | 32 | 221.46 | Nearshore | 32.7106 | -79.7858 | 2020-11-19 20:44:31
MAERSK ANTARES | 565661000 | 14.3 | 12.97 | One-way Transit | 21.25 | 1 | 170 | 1109 | 151 | Post-Panamax | 71 | 297 | 298 | Inbound | 38 | 221.46 | Nearshore | 32.713 | -79.7913 | 2020-11-19 20:45:49
MAERSK ANTARES | 565661000 | 14 | 12.97 | One-way Transit | 23.75 | 2 | 190 | 1109 | 151 | Post-Panamax | 71 | 298 | 300 | Inbound | 38 | 221.46 | Nearshore | 32.7148 | -79.7955 | 2020-11-19 20:46:49
MAERSK ANTARES | 565661000 | 13.8 | 12.97 | One-way Transit | 18.88 | 0 | 151 | 1109 | 151 | Post-Panamax | 71 | 302 | 302 | Inbound | 38 | 221.46 | Nearshore | 32.7169 | -79.7999 | 2020-11-19 20:47:55
MAERSK ANTARES | 565661000 | 13.8 | 12.97 | One-way Transit | 18.88 | 0 | 151 | 1109 | 151 | Post-Panamax | 71 | 301 | 301 | Inbound | 38 | 221.46 | Nearshore | 32.7185 | -79.803 | 2020-11-19 20:48:43
MAERSK ANTARES | 565661000 | 13.9 | 12.97 | One-way Transit | 21.25 | 1 | 170 | 1109 | 151 | Post-Panamax | 71 | 301 | 302 | Inbound | 38 | 221.46 | Nearshore | 32.7208 | -79.8077 | 2020-11-19 20:49:55
MAERSK ANTARES | 565661000 | 13.8 | 12.97 | One-way Transit | 18.88 | 0 | 151 | 1109 | 151 | Post-Panamax | 71 | 301 | 301 | Inbound | 38 | 221.46 | Nearshore | 32.7219 | -79.8097 | 2020-11-19 20:50:25
MAERSK SERANGOON | 565449000 | 17 | 22.15 | One-way Transit | 18.62 | 1 | 149 | 1043 | 131 | Post-Panamax | 74 | 299 | 300 | Inbound | 338 | 29.98 | Offshore | 32.6679 | -79.696 | 2020-11-18 00:11:54
MAERSK SERANGOON | 565449000 | 16.9 | 22.15 | One-way Transit | 20.88 | 2 | 167 | 1043 | 131 | Post-Panamax | 74 | 298 | 300 | Inbound | 338 | 29.98 | Offshore | 32.6702 | -79.7009 | 2020-11-18 00:12:54
MAERSK SERANGOON | 565449000 | 17.1 | 22.15 | One-way Transit | 20.88 | 2 | 167 | 1043 | 131 | Post-Panamax | 74 | 300 | 302 | Inbound | 338 | 29.98 | Offshore | 32.6725 | -79.7058 | 2020-11-18 00:13:54
MAERSK SERANGOON | 565449000 | 17 | 22.15 | One-way Transit | 16.38 | 0 | 131 | 1043 | 131 | Post-Panamax | 74 | 302 | 302 | Inbound | 338 | 29.98 | Offshore | 32.6737 | -79.7081 | 2020-11-18 00:14:24
MAERSK SERANGOON | 565449000 | 17.2 | 22.15 | One-way Transit | 16.38 | 0 | 131 | 1043 | 131 | Post-Panamax | 74 | 301 | 301 | Inbound | 346 | 28.86 | Offshore | 32.6771 | -79.7148 | 2020-11-18 00:15:48
MAERSK SERANGOON | 565449000 | 17 | 22.15 | One-way Transit | 18.62 | 1 | 149 | 1043 | 131 | Post-Panamax | 74 | 299 | 300 | Inbound | 346 | 28.86 | Offshore | 32.68 | -79.7208 | 2020-11-18 00:17:01
MAERSK SERANGOON | 565449000 | 17 | 22.15 | One-way Transit | 18.62 | 1 | 149 | 1043 | 131 | Post-Panamax | 74 | 299 | 300 | Inbound | 346 | 28.86 | Offshore | 32.68 | -79.7208 | 2020-11-18 00:17:01
MAERSK SERANGOON | 565449000 | 17.1 | 22.15 | One-way Transit | 16.38 | 0 | 131 | 1043 | 131 | Post-Panamax | 74 | 299 | 299 | Inbound | 346 | 28.86 | Offshore | 32.6825 | -79.7261 | 2020-11-18 00:18:06
MAERSK SERANGOON | 565449000 | 17 | 22.15 | One-way Transit | 18.62 | 1 | 149 | 1043 | 131 | Post-Panamax | 74 | 298 | 299 | Inbound | 346 | 28.86 | Offshore | 32.686 | -79.7334 | 2020-11-18 00:19:36
MAERSK SERANGOON | 565449000 | 17.1 | 22.15 | One-way Transit | 18.62 | 1 | 149 | 1043 | 131 | Post-Panamax | 74 | 299 | 300 | Inbound | 346 | 28.86 | Offshore | 32.6889 | -79.7398 | 2020-11-18 00:20:54
MAERSK SERANGOON | 565449000 | 17.1 | 6.71 | One-way Transit | 20.88 | 2 | 167 | 1043 | 131 | Post-Panamax | 74 | 298 | 300 | Inbound | 331 | 221.46 | Nearshore | 32.6902 | -79.7425 | 2020-11-18 00:21:25
MAERSK SERANGOON | 565449000 | 15.9 | 6.71 | One-way Transit | 18.62 | 1 | 149 | 1043 | 131 | Post-Panamax | 74 | 300 | 299 | Inbound | 331 | 221.46 | Nearshore | 32.6927 | -79.7481 | 2020-11-18 00:22:36
MAERSK SERANGOON | 565449000 | 15 | 6.71 | One-way Transit | 16.38 | 0 | 131 | 1043 | 131 | Post-Panamax | 74 | 299 | 299 | Inbound | 331 | 221.46 | Nearshore | 32.695 | -79.7529 | 2020-11-18 00:23:42
MAERSK SERANGOON | 565449000 | 13.9 | 6.71 | One-way Transit | 16.38 | 0 | 131 | 1043 | 131 | Post-Panamax | 74 | 300 | 300 | Inbound | 331 | 221.46 | Nearshore | 32.6969 | -79.757 | 2020-11-18 00:24:42
MAERSK SERANGOON | 565449000 | 12.7 | 5.59 | One-way Transit | 23.12 | 3 | 185 | 1043 | 131 | Post-Panamax | 74 | 299 | 302 | Inbound | 331 | 221.46 | Nearshore | 32.6987 | -79.7608 | 2020-11-18 00:25:42
MAERSK SERANGOON | 565449000 | 11.8 | 5.59 | One-way Transit | 16.38 | 0 | 131 | 1043 | 131 | Post-Panamax | 74 | 302 | 302 | Inbound | 331 | 221.46 | Nearshore | 32.7004 | -79.7642 | 2020-11-18 00:26:42
MAERSK SERANGOON | 565449000 | 10.8 | 5.59 | One-way Transit | 16.38 | 0 | 131 | 1043 | 131 | Post-Panamax | 74 | 301 | 301 | Inbound | 331 | 221.46 | Nearshore | 32.702 | -79.7676 | 2020-11-18 00:27:48
MAERSK SERANGOON | 565449000 | 10.4 | 5.59 | One-way Transit | 20.88 | 2 | 167 | 1043 | 131 | Post-Panamax | 74 | 300 | 302 | Inbound | 331 | 221.46 | Nearshore | 32.7036 | -79.7708 | 2020-11-18 00:28:52
MAERSK SERANGOON | 565449000 | 10.2 | 5.59 | One-way Transit | 18.62 | 1 | 149 | 1043 | 131 | Post-Panamax | 74 | 301 | 302 | Inbound | 331 | 221.46 | Nearshore | 32.7045 | -79.7723 | 2020-11-18 00:29:23
MAERSK SERANGOON | 565449000 | 10 | 5.59 | One-way Transit | 16.38 | 0 | 131 | 1043 | 131 | Post-Panamax | 74 | 300 | 300 | Inbound | 331 | 221.46 | Nearshore | 32.7054 | -79.7741 | 2020-11-18 00:30:02
MAERSK SERANGOON | 565449000 | 9.5 | 5.59 | One-way Transit | 20.88 | 2 | 167 | 1043 | 131 | Post-Panamax | 74 | 298 | 300 | Inbound | 331 | 221.46 | Nearshore | 32.7073 | -79.7783 | 2020-11-18 00:31:33
MAERSK SERANGOON | 565449000 | 9.4 | 5.59 | One-way Transit | 18.62 | 1 | 149 | 1043 | 131 | Post-Panamax | 74 | 299 | 300 | Inbound | 331 | 221.46 | Nearshore | 32.7082 | -79.7802 | 2020-11-18 00:32:13
MAERSK SERANGOON | 565449000 | 9.2 | 5.59 | One-way Transit | 16.38 | 0 | 131 | 1043 | 131 | Post-Panamax | 74 | 299 | 299 | Inbound | 331 | 221.46 | Nearshore | 32.7099 | -79.7842 | 2020-11-18 00:33:42
MAERSK SERANGOON | 565449000 | 9.2 | 5.59 | One-way Transit | 20.88 | 2 | 167 | 1043 | 131 | Post-Panamax | 74 | 297 | 299 | Inbound | 331 | 221.46 | Nearshore | 32.7105 | -79.7855 | 2020-11-18 00:34:13
MAERSK SERANGOON | 565449000 | 9.1 | 6.71 | One-way Transit | 18.62 | 1 | 149 | 1043 | 131 | Post-Panamax | 74 | 299 | 300 | Inbound | 335 | 221.46 | Nearshore | 32.7125 | -79.7898 | 2020-11-18 00:35:51
MAERSK SERANGOON | 565449000 | 9 | 6.71 | One-way Transit | 20.88 | 2 | 167 | 1043 | 131 | Post-Panamax | 74 | 298 | 300 | Inbound | 335 | 221.46 | Nearshore | 32.7137 | -79.7925 | 2020-11-18 00:36:52
MAERSK SERANGOON | 565449000 | 8.9 | 6.71 | One-way Transit | 25.37 | 4 | 203 | 1043 | 131 | Post-Panamax | 74 | 297 | 301 | Inbound | 335 | 221.46 | Nearshore | 32.7143 | -79.7939 | 2020-11-18 00:37:22
MAERSK SERANGOON | 565449000 | 9 | 6.71 | One-way Transit | 18.62 | 1 | 149 | 1043 | 131 | Post-Panamax | 74 | 300 | 301 | Inbound | 335 | 221.46 | Nearshore | 32.7155 | -79.7965 | 2020-11-18 00:38:23
MAERSK SERANGOON | 565449000 | 9 | 6.71 | One-way Transit | 23.12 | 3 | 185 | 1043 | 131 | Post-Panamax | 74 | 299 | 302 | Inbound | 335 | 221.46 | Nearshore | 32.7175 | -79.8002 | 2020-11-18 00:39:51
MAERSK SERANGOON | 565449000 | 9 | 6.71 | One-way Transit | 23.12 | 3 | 185 | 1043 | 131 | Post-Panamax | 74 | 299 | 302 | Inbound | 335 | 221.46 | Nearshore | 32.7182 | -79.8017 | 2020-11-18 00:40:22
MAERSK SERANGOON | 565449000 | 9.8 | 6.71 | One-way Transit | 20.88 | 2 | 167 | 1043 | 131 | Post-Panamax | 74 | 299 | 301 | Inbound | 335 | 221.46 | Nearshore | 32.7195 | -79.8046 | 2020-11-18 00:41:32
MAERSK SERANGOON | 565449000 | 10.6 | 6.71 | One-way Transit | 23.12 | 3 | 185 | 1043 | 131 | Post-Panamax | 74 | 298 | 301 | Inbound | 335 | 221.46 | Nearshore | 32.721 | -79.8076 | 2020-11-18 00:42:32
MAERSK SERANGOON | 565449000 | 11.4 | 6.71 | One-way Transit | 18.62 | 1 | 149 | 1043 | 131 | Post-Panamax | 74 | 300 | 301 | Inbound | 335 | 221.46 | Nearshore | 32.722 | -79.8097 | 2020-11-18 00:43:12
APL HOLLAND | 563754000 | 15.2 | 5.59 | One-way Transit | 13.1 | 0 | 131 | 909 | 131 | Panamax | 79 | 118 | 118 | Outbound | 339 | 11.63 | Nearshore | 32.7199 | -79.8062 | 2020-11-18 02:02:00
APL HOLLAND | 563754000 | 15.5 | 5.59 | One-way Transit | 14.7 | 1 | 147 | 909 | 131 | Panamax | 79 | 118 | 119 | Outbound | 339 | 11.63 | Nearshore | 32.7179 | -79.8018 | 2020-11-18 02:03:00
APL HOLLAND | 563754000 | 15.5 | 5.59 | One-way Transit | 13.1 | 0 | 131 | 909 | 131 | Panamax | 79 | 118 | 118 | Outbound | 339 | 11.63 | Nearshore | 32.7159 | -79.7973 | 2020-11-18 02:04:00
APL HOLLAND | 563754000 | 15.8 | 5.59 | One-way Transit | 13.1 | 0 | 131 | 909 | 131 | Panamax | 79 | 118 | 118 | Outbound | 339 | 11.63 | Nearshore | 32.7138 | -79.7928 | 2020-11-18 02:05:00
APL HOLLAND | 563754000 | 15.9 | 8.95 | One-way Transit | 13.1 | 0 | 131 | 909 | 131 | Panamax | 79 | 118 | 118 | Outbound | 348 | 221.46 | Nearshore | 32.7125 | -79.7899 | 2020-11-18 02:05:36
APL HOLLAND | 563754000 | 16 | 8.95 | One-way Transit | 13.1 | 0 | 131 | 909 | 131 | Panamax | 79 | 118 | 118 | Outbound | 348 | 221.46 | Nearshore | 32.71 | -79.7844 | 2020-11-18 02:06:49
APL HOLLAND | 563754000 | 16.3 | 8.95 | One-way Transit | 14.7 | 1 | 147 | 909 | 131 | Panamax | 79 | 118 | 119 | Outbound | 348 | 221.46 | Nearshore | 32.7077 | -79.7793 | 2020-11-18 02:07:54
APL HOLLAND | 563754000 | 16.6 | 8.95 | One-way Transit | 14.7 | 1 | 147 | 909 | 131 | Panamax | 79 | 118 | 119 | Outbound | 348 | 221.46 | Nearshore | 32.7067 | -79.7769 | 2020-11-18 02:08:24
APL HOLLAND | 563754000 | 16.7 | 8.95 | One-way Transit | 14.7 | 1 | 147 | 909 | 131 | Panamax | 79 | 119 | 118 | Outbound | 348 | 221.46 | Nearshore | 32.7038 | -79.7706 | 2020-11-18 02:09:42
APL HOLLAND | 563754000 | 16.7 | 8.95 | One-way Transit | 16.3 | 2 | 163 | 909 | 131 | Panamax | 79 | 117 | 119 | Outbound | 348 | 221.46 | Nearshore | 32.7016 | -79.7658 | 2020-11-18 02:10:42
APL HOLLAND | 563754000 | 16.8 | 8.95 | One-way Transit | 13.1 | 0 | 131 | 909 | 131 | Panamax | 79 | 119 | 119 | Outbound | 348 | 221.46 | Nearshore | 32.6994 | -79.761 | 2020-11-18 02:11:42
APL HOLLAND | 563754000 | 16.8 | 8.95 | One-way Transit | 13.1 | 0 | 131 | 909 | 131 | Panamax | 79 | 119 | 119 | Outbound | 348 | 221.46 | Nearshore | 32.6972 | -79.7561 | 2020-11-18 02:12:42
APL HOLLAND | 563754000 | 16.8 | 8.95 | One-way Transit | 14.7 | 1 | 147 | 909 | 131 | Panamax | 79 | 119 | 120 | Outbound | 348 | 221.46 | Nearshore | 32.6942 | -79.7498 | 2020-11-18 02:14:00
APL HOLLAND | 563754000 | 16.8 | 8.95 | One-way Transit | 13.1 | 0 | 131 | 909 | 131 | Panamax | 79 | 120 | 120 | Outbound | 348 | 221.46 | Nearshore | 32.6919 | -79.745 | 2020-11-18 02:15:00
APL HOLLAND | 563754000 | 16.8 | 23.94 | One-way Transit | 14.7 | 1 | 147 | 909 | 131 | Panamax | 79 | 119 | 120 | Outbound | 345 | 31.54 | Offshore | 32.6878 | -79.7364 | 2020-11-18 02:16:48
APL HOLLAND | 563754000 | 16.7 | 23.94 | One-way Transit | 14.7 | 1 | 147 | 909 | 131 | Panamax | 79 | 120 | 121 | Outbound | 345 | 31.54 | Offshore | 32.6853 | -79.7311 | 2020-11-18 02:17:54
APL HOLLAND | 563754000 | 16.7 | 23.94 | One-way Transit | 14.7 | 1 | 147 | 909 | 131 | Panamax | 79 | 120 | 121 | Outbound | 345 | 31.54 | Offshore | 32.6837 | -79.7277 | 2020-11-18 02:18:36
APL HOLLAND | 563754000 | 16.1 | 23.94 | One-way Transit | 14.7 | 1 | 147 | 909 | 131 | Panamax | 79 | 120 | 121 | Outbound | 345 | 31.54 | Offshore | 32.6812 | -79.7226 | 2020-11-18 02:19:43
APL HOLLAND | 563754000 | 15.4 | 23.94 | One-way Transit | 14.7 | 1 | 147 | 909 | 131 | Panamax | 79 | 119 | 120 | Outbound | 345 | 31.54 | Offshore | 32.6783 | -79.7167 | 2020-11-18 02:21:01
APL HOLLAND | 563754000 | 15 | 23.94 | One-way Transit | 14.7 | 1 | 147 | 909 | 131 | Panamax | 79 | 121 | 120 | Outbound | 345 | 31.54 | Offshore | 32.6762 | -79.7124 | 2020-11-18 02:22:01
APL HOLLAND | 563754000 | 14.1 | 23.94 | One-way Transit | 16.3 | 2 | 163 | 909 | 131 | Panamax | 79 | 119 | 121 | Outbound | 345 | 31.54 | Offshore | 32.6742 | -79.7083 | 2020-11-18 02:23:01
APL HOLLAND | 563754000 | 13.3 | 23.94 | One-way Transit | 14.7 | 1 | 147 | 909 | 131 | Panamax | 79 | 120 | 121 | Outbound | 345 | 31.54 | Offshore | 32.6723 | -79.7044 | 2020-11-18 02:24:01
APL HOLLAND | 563754000 | 12.8 | 23.94 | One-way Transit | 14.7 | 1 | 147 | 909 | 131 | Panamax | 79 | 121 | 120 | Outbound | 345 | 31.54 | Offshore | 32.6712 | -79.7022 | 2020-11-18 02:24:36
APL HOLLAND | 563754000 | 12.4 | 23.94 | One-way Transit | 13.1 | 0 | 131 | 909 | 131 | Panamax | 79 | 120 | 120 | Outbound | 353 | 30.87 | Offshore | 32.67 | -79.6997 | 2020-11-18 02:25:18
MSC ILONA | 636092932 | 14.8 | 12.75 | One-way Transit | 18.5 | 1 | 148 | 984 | 131 | Post-Panamax | 79 | 118 | 117 | Outbound | 350 | 221.46 | Nearshore | 32.7208 | -79.8071 | 2020-11-18 02:36:36
MSC ILONA | 636092932 | 15.2 | 12.75 | One-way Transit | 20.62 | 2 | 165 | 984 | 131 | Post-Panamax | 79 | 120 | 118 | Outbound | 350 | 221.46 | Nearshore | 32.7182 | -79.8014 | 2020-11-18 02:37:54
MSC ILONA | 636092932 | 15.2 | 12.75 | One-way Transit | 18.5 | 1 | 148 | 984 | 131 | Post-Panamax | 79 | 119 | 118 | Outbound | 350 | 221.46 | Nearshore | 32.7162 | -79.797 | 2020-11-18 02:38:54
MSC ILONA | 636092932 | 15.2 | 12.75 | One-way Transit | 18.5 | 1 | 148 | 984 | 131 | Post-Panamax | 79 | 119 | 118 | Outbound | 350 | 221.46 | Nearshore | 32.7146 | -79.7935 | 2020-11-18 02:39:42
MSC ILONA | 636092932 | 15.3 | 12.75 | One-way Transit | 18.5 | 1 | 148 | 984 | 131 | Post-Panamax | 79 | 119 | 118 | Outbound | 350 | 221.46 | Nearshore | 32.7125 | -79.789 | 2020-11-18 02:40:42
MSC ILONA | 636092932 | 15.4 | 12.75 | One-way Transit | 18.5 | 1 | 148 | 984 | 131 | Post-Panamax | 79 | 120 | 119 | Outbound | 350 | 221.46 | Nearshore | 32.7105 | -79.7846 | 2020-11-18 02:41:42
MSC ILONA | 636092932 | 15.5 | 12.75 | One-way Transit | 18.5 | 1 | 148 | 984 | 131 | Post-Panamax | 79 | 120 | 119 | Outbound | 350 | 221.46 | Nearshore | 32.7077 | -79.7789 | 2020-11-18 02:43:00
MSC ILONA | 636092932 | 16 | 12.75 | One-way Transit | 18.5 | 1 | 148 | 984 | 131 | Post-Panamax | 79 | 119 | 118 | Outbound | 350 | 221.46 | Nearshore | 32.7057 | -79.7743 | 2020-11-18 02:44:00
MSC ILONA | 636092932 | 16.1 | 12.75 | One-way Transit | 16.38 | 0 | 131 | 984 | 131 | Post-Panamax | 79 | 118 | 118 | Outbound | 350 | 221.46 | Nearshore | 32.7035 | -79.7697 | 2020-11-18 02:45:00
MSC ILONA | 636092932 | 16.2 | 12.97 | One-way Transit | 16.38 | 0 | 131 | 984 | 131 | Post-Panamax | 79 | 120 | 120 | Outbound | 353 | 221.46 | Nearshore | 32.7024 | -79.7674 | 2020-11-18 02:45:30
MSC ILONA | 636092932 | 16.3 | 12.97 | One-way Transit | 18.5 | 1 | 148 | 984 | 131 | Post-Panamax | 79 | 121 | 120 | Outbound | 353 | 221.46 | Nearshore | 32.6998 | -79.7623 | 2020-11-18 02:46:36
MSC ILONA | 636092932 | 16.4 | 12.97 | One-way Transit | 18.5 | 1 | 148 | 984 | 131 | Post-Panamax | 79 | 120 | 119 | Outbound | 353 | 221.46 | Nearshore | 32.6975 | -79.7578 | 2020-11-18 02:47:36
MSC ILONA | 636092932 | 16.4 | 12.97 | One-way Transit | 18.5 | 1 | 148 | 984 | 131 | Post-Panamax | 79 | 119 | 118 | Outbound | 353 | 221.46 | Nearshore | 32.695 | -79.7525 | 2020-11-18 02:48:42
MSC ILONA | 636092932 | 16.4 | 12.97 | One-way Transit | 18.5 | 1 | 148 | 984 | 131 | Post-Panamax | 79 | 119 | 118 | Outbound | 353 | 221.46 | Nearshore | 32.6929 | -79.7479 | 2020-11-18 02:49:42
MSC ILONA | 636092932 | 16.4 | 12.97 | One-way Transit | 18.5 | 1 | 148 | 984 | 131 | Post-Panamax | 79 | 118 | 117 | Outbound | 353 | 221.46 | Nearshore | 32.6907 | -79.7431 | 2020-11-18 02:50:42
MSC ILONA | 636092932 | 16.4 | 21.7 | One-way Transit | 16.38 | 0 | 131 | 984 | 131 | Post-Panamax | 79 | 118 | 118 | Outbound | 351 | 29.75 | Offshore | 32.6885 | -79.7384 | 2020-11-18 02:51:42
MSC ILONA | 636092932 | 16.4 | 21.7 | One-way Transit | 20.62 | 2 | 165 | 984 | 131 | Post-Panamax | 79 | 122 | 120 | Outbound | 351 | 29.75 | Offshore | 32.6859 | -79.7333 | 2020-11-18 02:52:47
MSC ILONA | 636092932 | 16.2 | 21.7 | One-way Transit | 18.5 | 1 | 148 | 984 | 131 | Post-Panamax | 79 | 121 | 120 | Outbound | 351 | 29.75 | Offshore | 32.6836 | -79.7286 | 2020-11-18 02:53:47
MSC ILONA | 636092932 | 16.3 | 21.7 | One-way Transit | 18.5 | 1 | 148 | 984 | 131 | Post-Panamax | 79 | 121 | 120 | Outbound | 351 | 29.75 | Offshore | 32.682 | -79.7254 | 2020-11-18 02:54:30
MSC ILONA | 636092932 | 16.4 | 23.04 | One-way Transit | 20.62 | 2 | 165 | 984 | 131 | Post-Panamax | 79 | 121 | 119 | Outbound | 1 | 30.42 | Offshore | 32.6795 | -79.7203 | 2020-11-18 02:55:36
MSC ILONA | 636092932 | 16.3 | 23.04 | One-way Transit | 18.5 | 1 | 148 | 984 | 131 | Post-Panamax | 79 | 118 | 117 | Outbound | 1 | 30.42 | Offshore | 32.6769 | -79.7147 | 2020-11-18 02:56:48
MSC ILONA | 636092932 | 16.3 | 23.04 | One-way Transit | 18.5 | 1 | 148 | 984 | 131 | Post-Panamax | 79 | 119 | 118 | Outbound | 1 | 30.42 | Offshore | 32.6745 | -79.7094 | 2020-11-18 02:57:54
MSC ILONA | 636092932 | 16.3 | 23.04 | One-way Transit | 18.5 | 1 | 148 | 984 | 131 | Post-Panamax | 79 | 119 | 118 | Outbound | 1 | 30.42 | Offshore | 32.6724 | -79.7047 | 2020-11-18 02:58:54
MSC ILONA | 636092932 | 16.2 | 23.04 | One-way Transit | 16.38 | 0 | 131 | 984 | 131 | Post-Panamax | 79 | 117 | 117 | Outbound | 1 | 30.42 | Offshore | 32.6709 | -79.7014 | 2020-11-18 02:59:36
MSC ILONA | 636092932 | 16.2 | 23.04 | One-way Transit | 18.5 | 1 | 148 | 984 | 131 | Post-Panamax | 79 | 121 | 120 | Outbound | 1 | 30.42 | Offshore | 32.668 | -79.6954 | 2020-11-18 03:00:54
CONTI CRYSTAL | 255805942 | 14 | 25.73 | Two-way Transit | 58.25 | 5 | 233 | 1096 | 138 | Post-Panamax | 71 | 297 | 302 | Inbound | 20 | 33.56 | Offshore | 32.6687 | -79.6967 | 2020-11-18 14:31:34
CONTI CRYSTAL | 255805942 | 14 | 25.73 | Two-way Transit | 48.75 | 3 | 195 | 1096 | 138 | Post-Panamax | 71 | 298 | 301 | Inbound | 20 | 33.56 | Offshore | 32.6713 | -79.7024 | 2020-11-18 14:32:58
CONTI CRYSTAL | 255805942 | 14.1 | 25.73 | Two-way Transit | 48.75 | 3 | 195 | 1096 | 138 | Post-Panamax | 71 | 298 | 301 | Inbound | 20 | 33.56 | Offshore | 32.6731 | -79.7064 | 2020-11-18 14:33:58
CONTI CRYSTAL | 255805942 | 14.1 | 25.73 | Two-way Transit | 53.5 | 4 | 214 | 1096 | 138 | Post-Panamax | 71 | 298 | 302 | Inbound | 20 | 33.56 | Offshore | 32.6743 | -79.7089 | 2020-11-18 14:34:34
CONTI CRYSTAL | 255805942 | 14 | 25.5 | Two-way Transit | 63 | 6 | 252 | 1096 | 138 | Post-Panamax | 71 | 297 | 303 | Inbound | 23 | 34.67 | Offshore | 32.6761 | -79.713 | 2020-11-18 14:35:34
CONTI CRYSTAL | 255805942 | 13.9 | 25.5 | Two-way Transit | 44 | 2 | 176 | 1096 | 138 | Post-Panamax | 71 | 302 | 304 | Inbound | 23 | 34.67 | Offshore | 32.6787 | -79.7181 | 2020-11-18 14:36:52
CONTI CRYSTAL | 255805942 | 14 | 25.5 | Two-way Transit | 53.5 | 4 | 214 | 1096 | 138 | Post-Panamax | 71 | 301 | 305 | Inbound | 23 | 34.67 | Offshore | 32.6797 | -79.7201 | 2020-11-18 14:37:23
CONTI CRYSTAL | 255805942 | 13.9 | 25.5 | Two-way Transit | 48.75 | 3 | 195 | 1096 | 138 | Post-Panamax | 71 | 302 | 305 | Inbound | 23 | 34.67 | Offshore | 32.6827 | -79.7259 | 2020-11-18 14:38:53
CONTI CRYSTAL | 255805942 | 14 | 25.5 | Two-way Transit | 48.75 | 3 | 195 | 1096 | 138 | Post-Panamax | 71 | 301 | 304 | Inbound | 23 | 34.67 | Offshore | 32.6848 | -79.7298 | 2020-11-18 14:39:53
CONTI CRYSTAL | 255805942 | 14 | 25.5 | Two-way Transit | 44 | 2 | 176 | 1096 | 138 | Post-Panamax | 71 | 300 | 302 | Inbound | 23 | 34.67 | Offshore | 32.687 | -79.7341 | 2020-11-18 14:40:58
CONTI CRYSTAL | 255805942 | 14.1 | 25.5 | Two-way Transit | 44 | 2 | 176 | 1096 | 138 | Post-Panamax | 71 | 300 | 302 | Inbound | 23 | 34.67 | Offshore | 32.688 | -79.7362 | 2020-11-18 14:41:28
CONTI CRYSTAL | 255805942 | 14.2 | 25.5 | Two-way Transit | 44 | 2 | 176 | 1096 | 138 | Post-Panamax | 71 | 300 | 302 | Inbound | 23 | 34.67 | Offshore | 32.6903 | -79.741 | 2020-11-18 14:42:40
CONTI CRYSTAL | 255805942 | 14.2 | 22.15 | Two-way Transit | 44 | 2 | 176 | 1096 | 138 | Post-Panamax | 71 | 300 | 302 | Inbound | 16 | 221.46 | Nearshore | 32.6929 | -79.7462 | 2020-11-18 14:43:58
CONTI CRYSTAL | 255805942 | 14.2 | 22.15 | Two-way Transit | 44 | 2 | 176 | 1096 | 138 | Post-Panamax | 71 | 300 | 302 | Inbound | 16 | 221.46 | Nearshore | 32.6941 | -79.7487 | 2020-11-18 14:44:34
CONTI CRYSTAL | 255805942 | 14.3 | 22.15 | Two-way Transit | 44 | 2 | 176 | 1096 | 138 | Post-Panamax | 71 | 299 | 301 | Inbound | 12 | 221.46 | Nearshore | 32.6961 | -79.7528 | 2020-11-18 14:45:34
CONTI CRYSTAL | 255805942 | 14.3 | 22.15 | Two-way Transit | 39.25 | 1 | 157 | 1096 | 138 | Post-Panamax | 71 | 300 | 301 | Inbound | 12 | 221.46 | Nearshore | 32.6986 | -79.758 | 2020-11-18 14:46:52
CONTI CRYSTAL | 255805942 | 14.3 | 22.15 | Two-way Transit | 39.25 | 1 | 157 | 1096 | 138 | Post-Panamax | 71 | 300 | 301 | Inbound | 12 | 221.46 | Nearshore | 32.7 | -79.7609 | 2020-11-18 14:47:34
CONTI CRYSTAL | 255805942 | 14.4 | 22.15 | Two-way Transit | 39.25 | 1 | 157 | 1096 | 138 | Post-Panamax | 71 | 302 | 301 | Inbound | 12 | 221.46 | Nearshore | 32.7024 | -79.7658 | 2020-11-18 14:48:46
HYUNDAI HOPE | 440176000 | 14.4 | 22.15 | Two-way Transit | 55 | 3 | 220 | 1200 | 157 | Post-Panamax | 70 | 122 | 119 | Outbound | 12 | 221.46 | Nearshore | 32.721 | -79.8081 | 2020-11-18 14:49:50
CONTI CRYSTAL | 255805942 | 14.3 | 22.15 | Two-way Transit | 39.25 | 1 | 157 | 1096 | 138 | Post-Panamax | 71 | 299 | 300 | Inbound | 12 | 221.46 | Nearshore | 32.7046 | -79.7703 | 2020-11-18 14:49:52
CONTI CRYSTAL | 255805942 | 14.4 | 22.15 | Two-way Transit | 39.25 | 1 | 157 | 1096 | 138 | Post-Panamax | 71 | 299 | 300 | Inbound | 12 | 221.46 | Nearshore | 32.7065 | -79.7744 | 2020-11-18 14:50:52
HYUNDAI HOPE | 440176000 | 14.5 | 22.15 | Two-way Transit | 60 | 4 | 240 | 1200 | 157 | Post-Panamax | 70 | 122 | 118 | Outbound | 12 | 221.46 | Nearshore | 32.7187 | -79.8036 | 2020-11-18 14:50:56
HYUNDAI HOPE | 440176000 | 14.4 | 22.15 | Two-way Transit | 49.75 | 2 | 199 | 1200 | 157 | Post-Panamax | 70 | 119 | 117 | Outbound | 12 | 221.46 | Nearshore | 32.7167 | -79.7995 | 2020-11-18 14:51:56
CONTI CRYSTAL | 255805942 | 14.3 | 22.15 | Two-way Transit | 39.25 | 1 | 157 | 1096 | 138 | Post-Panamax | 71 | 299 | 300 | Inbound | 12 | 221.46 | Nearshore | 32.7086 | -79.7789 | 2020-11-18 14:51:58
CONTI CRYSTAL | 255805942 | 14.1 | 22.15 | Two-way Transit | 39.25 | 1 | 157 | 1096 | 138 | Post-Panamax | 71 | 299 | 300 | Inbound | 12 | 221.46 | Nearshore | 32.7096 | -79.781 | 2020-11-18 14:52:28
HYUNDAI HOPE | 440176000 | 14.5 | 22.15 | Two-way Transit | 44.5 | 1 | 178 | 1200 | 157 | Post-Panamax | 70 | 119 | 118 | Outbound | 12 | 221.46 | Nearshore | 32.7148 | -79.7953 | 2020-11-18 14:52:56
HYUNDAI HOPE | 440176000 | 14.7 | 22.15 | Two-way Transit | 44.5 | 1 | 178 | 1200 | 157 | Post-Panamax | 70 | 120 | 119 | Outbound | 12 | 221.46 | Nearshore | 32.7138 | -79.7933 | 2020-11-18 14:53:26
CONTI CRYSTAL | 255805942 | 14.1 | 22.15 | Two-way Transit | 44 | 2 | 176 | 1096 | 138 | Post-Panamax | 71 | 300 | 302 | Inbound | 12 | 221.46 | Nearshore | 32.7117 | -79.7854 | 2020-11-18 14:53:34
CONTI CRYSTAL | 255805942 | 14.3 | 22.15 | Two-way Transit | 34.5 | 0 | 138 | 1096 | 138 | Post-Panamax | 71 | 297 | 297 | Inbound | 12 | 221.46 | Nearshore | 32.7139 | -79.7899 | 2020-11-18 14:54:40
HYUNDAI HOPE | 440176000 | 14.6 | 22.15 | Two-way Transit | 55 | 3 | 220 | 1200 | 157 | Post-Panamax | 70 | 120 | 117 | Outbound | 12 | 221.46 | Nearshore | 32.7111 | -79.7877 | 2020-11-18 14:54:45
HYUNDAI HOPE | 440176000 | 14.7 | 21.03 | One-way Transit | 22.25 | 1 | 178 | 1200 | 157 | Post-Panamax | 70 | 116 | 115 | Outbound | 16 | 31.32 | Nearshore | 32.7096 | -79.7844 | 2020-11-18 14:55:32
CONTI CRYSTAL | 255805942 | 14.3 | 21.03 | One-way Transit | 19.62 | 1 | 157 | 1096 | 138 | Post-Panamax | 71 | 296 | 297 | Inbound | 16 | 31.32 | Nearshore | 32.716 | -79.795 | 2020-11-18 14:55:52
HYUNDAI HOPE | 440176000 | 14.9 | 21.03 | One-way Transit | 22.25 | 1 | 178 | 1200 | 157 | Post-Panamax | 70 | 116 | 115 | Outbound | 16 | 31.32 | Nearshore | 32.7073 | -79.7792 | 2020-11-18 14:56:44
CONTI CRYSTAL | 255805942 | 14.2 | 21.03 | One-way Transit | 22 | 2 | 176 | 1096 | 138 | Post-Panamax | 71 | 297 | 299 | Inbound | 16 | 31.32 | Nearshore | 32.7178 | -79.7991 | 2020-11-18 14:56:52
HYUNDAI HOPE | 440176000 | 15.2 | 21.03 | One-way Transit | 27.5 | 3 | 220 | 1200 | 157 | Post-Panamax | 70 | 118 | 115 | Outbound | 16 | 31.32 | Nearshore | 32.7062 | -79.7765 | 2020-11-18 14:57:20
CONTI CRYSTAL | 255805942 | 14.2 | 21.03 | One-way Transit | 19.62 | 1 | 157 | 1096 | 138 | Post-Panamax | 71 | 298 | 299 | Inbound | 16 | 31.32 | Nearshore | 32.7187 | -79.8012 | 2020-11-18 14:57:22
CONTI CRYSTAL | 255805942 | 14 | 21.03 | One-way Transit | 22 | 2 | 176 | 1096 | 138 | Post-Panamax | 71 | 298 | 300 | Inbound | 16 | 31.32 | Nearshore | 32.7209 | -79.8061 | 2020-11-18 14:58:34
HYUNDAI HOPE | 440176000 | 15.5 | 21.03 | One-way Transit | 24.88 | 2 | 199 | 1200 | 157 | Post-Panamax | 70 | 118 | 116 | Outbound | 16 | 31.32 | Nearshore | 32.7032 | -79.7698 | 2020-11-18 14:58:51
HYUNDAI HOPE | 440176000 | 15.6 | 21.03 | One-way Transit | 24.88 | 2 | 199 | 1200 | 157 | Post-Panamax | 70 | 119 | 117 | Outbound | 16 | 31.32 | Nearshore | 32.7016 | -79.7662 | 2020-11-18 14:59:38
CONTI CRYSTAL | 255805942 | 14 | 21.03 | One-way Transit | 19.62 | 1 | 157 | 1096 | 138 | Post-Panamax | 71 | 298 | 299 | Inbound | 16 | 31.32 | Nearshore | 32.7229 | -79.8106 | 2020-11-18 14:59:40
HYUNDAI HOPE | 440176000 | 15.7 | 21.03 | One-way Transit | 27.5 | 3 | 220 | 1200 | 157 | Post-Panamax | 70 | 120 | 117 | Outbound | 16 | 31.32 | Nearshore | 32.6995 | -79.7617 | 2020-11-18 15:00:38
HYUNDAI HOPE | 440176000 | 15.8 | 21.03 | One-way Transit | 27.5 | 3 | 220 | 1200 | 157 | Post-Panamax | 70 | 120 | 117 | Outbound | 16 | 31.32 | Nearshore | 32.6966 | -79.7558 | 2020-11-18 15:01:57
HYUNDAI HOPE | 440176000 | 15.8 | 21.03 | One-way Transit | 30 | 4 | 240 | 1200 | 157 | Post-Panamax | 70 | 121 | 117 | Outbound | 16 | 31.32 | Nearshore | 32.6952 | -79.7528 | 2020-11-18 15:02:38
HYUNDAI HOPE | 440176000 | 15.8 | 21.03 | One-way Transit | 24.88 | 2 | 199 | 1200 | 157 | Post-Panamax | 70 | 119 | 117 | Outbound | 16 | 31.32 | Nearshore | 32.6928 | -79.7477 | 2020-11-18 15:03:44
HYUNDAI HOPE | 440176000 | 15.8 | 21.03 | One-way Transit | 27.5 | 3 | 220 | 1200 | 157 | Post-Panamax | 70 | 120 | 117 | Outbound | 16 | 31.32 | Nearshore | 32.6917 | -79.7455 | 2020-11-18 15:04:15
HYUNDAI HOPE | 440176000 | 15.8 | 24.38 | One-way Transit | 22.25 | 1 | 178 | 1200 | 157 | Post-Panamax | 70 | 118 | 117 | Outbound | 23 | 33.33 | Offshore | 32.6889 | -79.7396 | 2020-11-18 15:05:33
HYUNDAI HOPE | 440176000 | 15.8 | 24.38 | One-way Transit | 27.5 | 3 | 220 | 1200 | 157 | Post-Panamax | 70 | 120 | 117 | Outbound | 23 | 33.33 | Offshore | 32.686 | -79.7336 | 2020-11-18 15:06:51
HYUNDAI HOPE | 440176000 | 15.8 | 24.38 | One-way Transit | 27.5 | 3 | 220 | 1200 | 157 | Post-Panamax | 70 | 120 | 117 | Outbound | 23 | 33.33 | Offshore | 32.685 | -79.7314 | 2020-11-18 15:07:21
HYUNDAI HOPE | 440176000 | 15.8 | 24.38 | One-way Transit | 24.88 | 2 | 199 | 1200 | 157 | Post-Panamax | 70 | 119 | 117 | Outbound | 23 | 33.33 | Offshore | 32.6828 | -79.7268 | 2020-11-18 15:08:21
HYUNDAI HOPE | 440176000 | 15.9 | 24.38 | One-way Transit | 27.5 | 3 | 220 | 1200 | 157 | Post-Panamax | 70 | 120 | 117 | Outbound | 23 | 33.33 | Offshore | 32.6795 | -79.72 | 2020-11-18 15:09:51
HYUNDAI HOPE | 440176000 | 15.9 | 24.38 | One-way Transit | 24.88 | 2 | 199 | 1200 | 157 | Post-Panamax | 70 | 119 | 117 | Outbound | 23 | 33.33 | Offshore | 32.6774 | -79.7155 | 2020-11-18 15:10:51
HYUNDAI HOPE | 440176000 | 16 | 24.38 | One-way Transit | 24.88 | 2 | 199 | 1200 | 157 | Post-Panamax | 70 | 120 | 118 | Outbound | 23 | 33.33 | Offshore | 32.676 | -79.7127 | 2020-11-18 15:11:26
HYUNDAI HOPE | 440176000 | 16 | 24.38 | One-way Transit | 27.5 | 3 | 220 | 1200 | 157 | Post-Panamax | 70 | 120 | 117 | Outbound | 23 | 33.33 | Offshore | 32.6735 | -79.7073 | 2020-11-18 15:12:39
HYUNDAI HOPE | 440176000 | 16 | 24.38 | One-way Transit | 27.5 | 3 | 220 | 1200 | 157 | Post-Panamax | 70 | 120 | 117 | Outbound | 23 | 33.33 | Offshore | 32.6711 | -79.7022 | 2020-11-18 15:13:44
HYUNDAI HOPE | 440176000 | 15.9 | 24.38 | One-way Transit | 22.25 | 1 | 178 | 1200 | 157 | Post-Panamax | 70 | 118 | 117 | Outbound | 23 | 33.33 | Offshore | 32.67 | -79.7 | 2020-11-18 15:14:14
HYUNDAI HOPE | 440176000 | 15.9 | 24.83 | One-way Transit | 24.88 | 2 | 199 | 1200 | 157 | Post-Panamax | 70 | 120 | 118 | Outbound | 24 | 31.99 | Offshore | 32.6683 | -79.6962 | 2020-11-18 15:15:03
CMA CGM MEXICO | 215354000 | 14.5 | 18.12 | Two-way Transit | 47 | 1 | 188 | 1197 | 167 | Post-Panamax | 71 | 120 | 119 | Outbound | 25 | 221.46 | Nearshore | 32.7212 | -79.8082 | 2020-11-18 15:30:47
CMA CGM MEXICO | 215354000 | 14.7 | 18.12 | Two-way Transit | 47 | 1 | 188 | 1197 | 167 | Post-Panamax | 71 | 120 | 119 | Outbound | 25 | 221.46 | Nearshore | 32.719 | -79.8036 | 2020-11-18 15:31:53
CMA CGM MEXICO | 215354000 | 14.7 | 18.12 | Two-way Transit | 47 | 1 | 188 | 1197 | 167 | Post-Panamax | 71 | 118 | 117 | Outbound | 25 | 221.46 | Nearshore | 32.7178 | -79.801 | 2020-11-18 15:32:29
CMA CGM MEXICO | 215354000 | 14.8 | 18.12 | Two-way Transit | 47 | 1 | 188 | 1197 | 167 | Post-Panamax | 71 | 118 | 117 | Outbound | 25 | 221.46 | Nearshore | 32.7157 | -79.7962 | 2020-11-18 15:33:35
CMA CGM MEXICO | 215354000 | 15.1 | 18.12 | Two-way Transit | 41.75 | 0 | 167 | 1197 | 167 | Post-Panamax | 71 | 119 | 119 | Outbound | 25 | 221.46 | Nearshore | 32.7135 | -79.7914 | 2020-11-18 15:34:41
CMA CGM MEXICO | 215354000 | 15.2 | 18.34 | Two-way Transit | 47 | 1 | 188 | 1197 | 167 | Post-Panamax | 71 | 120 | 119 | Outbound | 16 | 221.46 | Nearshore | 32.7115 | -79.7871 | 2020-11-18 15:35:41
CMA CGM MEXICO | 215354000 | 15.2 | 18.34 | Two-way Transit | 47 | 1 | 188 | 1197 | 167 | Post-Panamax | 71 | 120 | 119 | Outbound | 16 | 221.46 | Nearshore | 32.7093 | -79.7827 | 2020-11-18 15:36:41
CMA CGM MEXICO | 215354000 | 15.4 | 18.34 | Two-way Transit | 47 | 1 | 188 | 1197 | 167 | Post-Panamax | 71 | 120 | 119 | Outbound | 16 | 221.46 | Nearshore | 32.7072 | -79.7784 | 2020-11-18 15:37:41
CMA CGM MEXICO | 215354000 | 15.8 | 18.34 | Two-way Transit | 47 | 1 | 188 | 1197 | 167 | Post-Panamax | 71 | 120 | 119 | Outbound | 16 | 221.46 | Nearshore | 32.7048 | -79.7734 | 2020-11-18 15:38:47
CMA CGM MEXICO | 215354000 | 15.9 | 18.34 | Two-way Transit | 47 | 1 | 188 | 1197 | 167 | Post-Panamax | 71 | 120 | 119 | Outbound | 16 | 221.46 | Nearshore | 32.7026 | -79.7689 | 2020-11-18 15:39:47
CMA CGM MEXICO | 215354000 | 15.9 | 18.34 | Two-way Transit | 47 | 1 | 188 | 1197 | 167 | Post-Panamax | 71 | 120 | 119 | Outbound | 16 | 221.46 | Nearshore | 32.7004 | -79.7644 | 2020-11-18 15:40:47
CMA CGM MEXICO | 215354000 | 15.9 | 18.34 | Two-way Transit | 41.75 | 0 | 167 | 1197 | 167 | Post-Panamax | 71 | 118 | 118 | Outbound | 16 | 221.46 | Nearshore | 32.6982 | -79.7598 | 2020-11-18 15:41:47
CMA CGM MEXICO | 215354000 | 15.9 | 18.34 | Two-way Transit | 47 | 1 | 188 | 1197 | 167 | Post-Panamax | 71 | 119 | 118 | Outbound | 16 | 221.46 | Nearshore | 32.6958 | -79.7547 | 2020-11-18 15:42:53
CMA CGM MEXICO | 215354000 | 15.9 | 18.34 | Two-way Transit | 52.25 | 2 | 209 | 1197 | 167 | Post-Panamax | 71 | 120 | 118 | Outbound | 16 | 221.46 | Nearshore | 32.6936 | -79.7502 | 2020-11-18 15:43:53
CMA CGM MEXICO | 215354000 | 16 | 18.34 | Two-way Transit | 52.25 | 2 | 209 | 1197 | 167 | Post-Panamax | 71 | 120 | 118 | Outbound | 16 | 221.46 | Nearshore | 32.6914 | -79.7457 | 2020-11-18 15:44:53
CMA CGM MEXICO | 215354000 | 15.9 | 23.94 | Two-way Transit | 52.25 | 2 | 209 | 1197 | 167 | Post-Panamax | 71 | 120 | 118 | Outbound | 16 | 32.66 | Offshore | 32.689 | -79.7407 | 2020-11-18 15:45:59
CMA CGM MEXICO | 215354000 | 15.9 | 23.94 | Two-way Transit | 52.25 | 2 | 209 | 1197 | 167 | Post-Panamax | 71 | 120 | 118 | Outbound | 16 | 32.66 | Offshore | 32.6879 | -79.7384 | 2020-11-18 15:46:29
CMA CGM MEXICO | 215354000 | 15.8 | 23.94 | Two-way Transit | 52.25 | 2 | 209 | 1197 | 167 | Post-Panamax | 71 | 120 | 118 | Outbound | 16 | 32.66 | Offshore | 32.6853 | -79.7329 | 2020-11-18 15:47:41
CMA CGM MEXICO | 215354000 | 15.8 | 23.94 | Two-way Transit | 52.25 | 2 | 209 | 1197 | 167 | Post-Panamax | 71 | 121 | 119 | Outbound | 16 | 32.66 | Offshore | 32.6824 | -79.7271 | 2020-11-18 15:48:58
CMA CGM MEXICO | 215354000 | 15.9 | 23.94 | Two-way Transit | 52.25 | 2 | 209 | 1197 | 167 | Post-Panamax | 71 | 121 | 119 | Outbound | 16 | 32.66 | Offshore | 32.6801 | -79.7226 | 2020-11-18 15:49:58
CMA CGM MEXICO | 215354000 | 15.9 | 23.94 | Two-way Transit | 52.25 | 2 | 209 | 1197 | 167 | Post-Panamax | 71 | 121 | 119 | Outbound | 16 | 32.66 | Offshore | 32.679 | -79.7203 | 2020-11-18 15:50:29
CMA CGM MEXICO | 215354000 | 15.9 | 23.94 | Two-way Transit | 52.25 | 2 | 209 | 1197 | 167 | Post-Panamax | 71 | 121 | 119 | Outbound | 16 | 32.66 | Offshore | 32.6764 | -79.7153 | 2020-11-18 15:51:35
CMA CGM MEXICO | 215354000 | 15.8 | 23.94 | Two-way Transit | 52.25 | 2 | 209 | 1197 | 167 | Post-Panamax | 71 | 120 | 118 | Outbound | 16 | 32.66 | Offshore | 32.6742 | -79.7108 | 2020-11-18 15:52:35
CMA CGM MEXICO | 215354000 | 15.7 | 23.94 | Two-way Transit | 57.25 | 3 | 229 | 1197 | 167 | Post-Panamax | 71 | 120 | 117 | Outbound | 16 | 32.66 | Offshore | 32.6715 | -79.7049 | 2020-11-18 15:53:53
CMA CGM MEXICO | 215354000 | 15.7 | 23.94 | Two-way Transit | 57.25 | 3 | 229 | 1197 | 167 | Post-Panamax | 71 | 120 | 117 | Outbound | 16 | 32.66 | Offshore | 32.6698 | -79.7013 | 2020-11-18 15:54:40
CMA CGM MEXICO | 215354000 | 15.6 | 24.83 | Two-way Transit | 52.25 | 2 | 209 | 1197 | 167 | Post-Panamax | 71 | 119 | 117 | Outbound | 26 | 36.91 | Offshore | 32.6675 | -79.6963 | 2020-11-18 15:55:47
MSC CAROLINA | 371475000 | 15.1 | 24.83 | Two-way Transit | 32.4 | 2 | 162 | 902 | 131 | Panamax | 72 | 297 | 299 | Inbound | 26 | 36.91 | Offshore | 32.6737 | -79.7061 | 2020-11-18 15:56:29
MSC CAROLINA | 371475000 | 15.4 | 24.83 | One-way Transit | 16.2 | 2 | 162 | 902 | 131 | Panamax | 72 | 297 | 299 | Inbound | 26 | 36.91 | Offshore | 32.6752 | -79.7096 | 2020-11-18 15:57:17
MSC CAROLINA | 371475000 | 16.2 | 24.83 | One-way Transit | 14.7 | 1 | 147 | 902 | 131 | Panamax | 72 | 298 | 299 | Inbound | 26 | 36.91 | Offshore | 32.6799 | -79.7203 | 2020-11-18 15:59:35
MSC CAROLINA | 371475000 | 16.6 | 24.83 | One-way Transit | 13.1 | 0 | 131 | 902 | 131 | Panamax | 72 | 299 | 299 | Inbound | 26 | 36.91 | Offshore | 32.6889 | -79.7398 | 2020-11-18 16:03:41
MSC CAROLINA | 371475000 | 15.7 | 16.11 | One-way Transit | 14.7 | 1 | 147 | 902 | 131 | Panamax | 72 | 299 | 300 | Inbound | 23 | 25.73 | Nearshore | 32.6915 | -79.7454 | 2020-11-18 16:04:54
MSC CAROLINA | 371475000 | 14.5 | 15.44 | One-way Transit | 16.2 | 2 | 162 | 902 | 131 | Panamax | 72 | 300 | 302 | Inbound | 19 | 221.46 | Nearshore | 32.6936 | -79.7498 | 2020-11-18 16:05:54
MSC CAROLINA | 371475000 | 13.6 | 15.44 | One-way Transit | 14.7 | 1 | 147 | 902 | 131 | Panamax | 72 | 301 | 302 | Inbound | 19 | 221.46 | Nearshore | 32.6957 | -79.7541 | 2020-11-18 16:06:59
MSC CAROLINA | 371475000 | 13.2 | 15.44 | One-way Transit | 16.2 | 2 | 162 | 902 | 131 | Panamax | 72 | 300 | 302 | Inbound | 19 | 221.46 | Nearshore | 32.6971 | -79.7568 | 2020-11-18 16:07:42
MSC CAROLINA | 371475000 | 12.7 | 15.44 | One-way Transit | 16.2 | 2 | 162 | 902 | 131 | Panamax | 72 | 300 | 302 | Inbound | 19 | 221.46 | Nearshore | 32.6993 | -79.7612 | 2020-11-18 16:08:54
MSC CAROLINA | 371475000 | 12.4 | 15.44 | One-way Transit | 14.7 | 1 | 147 | 902 | 131 | Panamax | 72 | 301 | 302 | Inbound | 19 | 221.46 | Nearshore | 32.7013 | -79.7651 | 2020-11-18 16:09:59
MSC CAROLINA | 371475000 | 12.3 | 15.44 | One-way Transit | 14.7 | 1 | 147 | 902 | 131 | Panamax | 72 | 301 | 300 | Inbound | 19 | 221.46 | Nearshore | 32.7025 | -79.7674 | 2020-11-18 16:10:40
MSC CAROLINA | 371475000 | 12.1 | 15.44 | One-way Transit | 14.7 | 1 | 147 | 902 | 131 | Panamax | 72 | 299 | 300 | Inbound | 19 | 221.46 | Nearshore | 32.7041 | -79.771 | 2020-11-18 16:11:40
MSC CAROLINA | 371475000 | 12 | 15.44 | One-way Transit | 14.7 | 1 | 147 | 902 | 131 | Panamax | 72 | 299 | 300 | Inbound | 19 | 221.46 | Nearshore | 32.7061 | -79.7751 | 2020-11-18 16:12:50
MSC CAROLINA | 371475000 | 12 | 15.44 | One-way Transit | 13.1 | 0 | 131 | 902 | 131 | Panamax | 72 | 300 | 300 | Inbound | 19 | 221.46 | Nearshore | 32.7077 | -79.7785 | 2020-11-18 16:13:50
MSC CAROLINA | 371475000 | 11.9 | 15.44 | One-way Transit | 14.7 | 1 | 147 | 902 | 131 | Panamax | 72 | 299 | 300 | Inbound | 19 | 221.46 | Nearshore | 32.7093 | -79.7819 | 2020-11-18 16:14:49
MSC CAROLINA | 371475000 | 11.9 | 14.99 | One-way Transit | 13.1 | 0 | 131 | 902 | 131 | Panamax | 72 | 300 | 300 | Inbound | 18 | 221.46 | Nearshore | 32.7109 | -79.7853 | 2020-11-18 16:15:49
MSC CAROLINA | 371475000 | 12 | 14.99 | One-way Transit | 14.7 | 1 | 147 | 902 | 131 | Panamax | 72 | 299 | 300 | Inbound | 18 | 221.46 | Nearshore | 32.7126 | -79.7887 | 2020-11-18 16:16:49
MSC CAROLINA | 371475000 | 12 | 14.99 | One-way Transit | 13.1 | 0 | 131 | 902 | 131 | Panamax | 72 | 300 | 300 | Inbound | 18 | 221.46 | Nearshore | 32.7145 | -79.7927 | 2020-11-18 16:17:59
MSC CAROLINA | 371475000 | 11.9 | 14.99 | One-way Transit | 13.1 | 0 | 131 | 902 | 131 | Panamax | 72 | 300 | 300 | Inbound | 18 | 221.46 | Nearshore | 32.7162 | -79.7962 | 2020-11-18 16:18:59
MSC CAROLINA | 371475000 | 12 | 14.99 | One-way Transit | 13.1 | 0 | 131 | 902 | 131 | Panamax | 72 | 300 | 300 | Inbound | 18 | 221.46 | Nearshore | 32.7178 | -79.7996 | 2020-11-18 16:19:59
MSC CAROLINA | 371475000 | 12 | 14.99 | One-way Transit | 13.1 | 0 | 131 | 902 | 131 | Panamax | 72 | 298 | 298 | Inbound | 18 | 221.46 | Nearshore | 32.7211 | -79.8066 | 2020-11-18 16:22:00
MSC CAROLINA | 371475000 | 12 | 14.99 | One-way Transit | 14.7 | 1 | 147 | 902 | 131 | Panamax | 72 | 297 | 298 | Inbound | 18 | 221.46 | Nearshore | 32.7221 | -79.8089 | 2020-11-18 16:22:39
MSC TORONTO | 255806377 | 15.7 | 24.83 | One-way Transit | 22.25 | 2 | 178 | 1066 | 141 | Post-Panamax | 72 | 301 | 303 | Inbound | 26 | 33.33 | Offshore | 32.6688 | -79.6985 | 2020-11-18 17:03:48
MSC TORONTO | 255806377 | 15.8 | 24.83 | One-way Transit | 22.25 | 2 | 178 | 1066 | 141 | Post-Panamax | 72 | 301 | 303 | Inbound | 26 | 33.33 | Offshore | 32.6717 | -79.704 | 2020-11-18 17:04:59
MSC TORONTO | 255806377 | 15.8 | 25.95 | One-way Transit | 20 | 1 | 160 | 1066 | 141 | Post-Panamax | 72 | 300 | 301 | Inbound | 26 | 34.45 | Offshore | 32.6741 | -79.7088 | 2020-11-18 17:05:59
MSC TORONTO | 255806377 | 16 | 25.95 | One-way Transit | 20 | 1 | 160 | 1066 | 141 | Post-Panamax | 72 | 300 | 301 | Inbound | 26 | 34.45 | Offshore | 32.676 | -79.7127 | 2020-11-18 17:06:49
MSC TORONTO | 255806377 | 15.9 | 25.95 | One-way Transit | 20 | 1 | 160 | 1066 | 141 | Post-Panamax | 72 | 300 | 301 | Inbound | 26 | 34.45 | Offshore | 32.6785 | -79.718 | 2020-11-18 17:07:53
MSC TORONTO | 255806377 | 15.8 | 25.95 | One-way Transit | 20 | 1 | 160 | 1066 | 141 | Post-Panamax | 72 | 300 | 301 | Inbound | 26 | 34.45 | Offshore | 32.6797 | -79.7205 | 2020-11-18 17:08:23
MSC TORONTO | 255806377 | 16 | 25.95 | One-way Transit | 20 | 1 | 160 | 1066 | 141 | Post-Panamax | 72 | 300 | 301 | Inbound | 26 | 34.45 | Offshore | 32.6831 | -79.7277 | 2020-11-18 17:09:53
MSC TORONTO | 255806377 | 16 | 25.95 | One-way Transit | 20 | 1 | 160 | 1066 | 141 | Post-Panamax | 72 | 299 | 300 | Inbound | 26 | 34.45 | Offshore | 32.6844 | -79.7302 | 2020-11-18 17:10:23
MSC TORONTO | 255806377 | 16 | 25.95 | One-way Transit | 20 | 1 | 160 | 1066 | 141 | Post-Panamax | 72 | 300 | 301 | Inbound | 26 | 34.45 | Offshore | 32.6874 | -79.7364 | 2020-11-18 17:11:41
MSC TORONTO | 255806377 | 16 | 25.95 | One-way Transit | 22.25 | 2 | 178 | 1066 | 141 | Post-Panamax | 72 | 300 | 302 | Inbound | 26 | 34.45 | Offshore | 32.6897 | -79.7413 | 2020-11-18 17:12:41
MSC TORONTO | 255806377 | 15.9 | 13.65 | One-way Transit | 17.62 | 0 | 141 | 1066 | 141 | Post-Panamax | 72 | 300 | 300 | Inbound | 17 | 221.46 | Nearshore | 32.6923 | -79.7466 | 2020-11-18 17:13:47
MSC TORONTO | 255806377 | 16.1 | 13.65 | One-way Transit | 17.62 | 0 | 141 | 1066 | 141 | Post-Panamax | 72 | 300 | 300 | Inbound | 17 | 221.46 | Nearshore | 32.6952 | -79.7525 | 2020-11-18 17:14:59
MSC TORONTO | 255806377 | 15.9 | 13.42 | One-way Transit | 20 | 1 | 160 | 1066 | 141 | Post-Panamax | 72 | 300 | 301 | Inbound | 16 | 221.46 | Nearshore | 32.6975 | -79.7573 | 2020-11-18 17:15:59
MSC TORONTO | 255806377 | 16 | 13.42 | One-way Transit | 17.62 | 0 | 141 | 1066 | 141 | Post-Panamax | 72 | 300 | 300 | Inbound | 16 | 221.46 | Nearshore | 32.6987 | -79.7598 | 2020-11-18 17:16:29
MSC TORONTO | 255806377 | 15.9 | 13.42 | One-way Transit | 17.62 | 0 | 141 | 1066 | 141 | Post-Panamax | 72 | 300 | 300 | Inbound | 16 | 221.46 | Nearshore | 32.7013 | -79.7651 | 2020-11-18 17:17:35
MSC TORONTO | 255806377 | 15.8 | 13.42 | One-way Transit | 17.62 | 0 | 141 | 1066 | 141 | Post-Panamax | 72 | 301 | 301 | Inbound | 16 | 221.46 | Nearshore | 32.7036 | -79.7699 | 2020-11-18 17:18:35
MSC TORONTO | 255806377 | 15.8 | 13.42 | One-way Transit | 22.25 | 2 | 178 | 1066 | 141 | Post-Panamax | 72 | 299 | 301 | Inbound | 16 | 221.46 | Nearshore | 32.7062 | -79.7752 | 2020-11-18 17:19:41
MSC TORONTO | 255806377 | 15.6 | 13.42 | One-way Transit | 17.62 | 0 | 141 | 1066 | 141 | Post-Panamax | 72 | 300 | 300 | Inbound | 16 | 221.46 | Nearshore | 32.7088 | -79.7805 | 2020-11-18 17:20:47
MSC TORONTO | 255806377 | 15.2 | 13.42 | One-way Transit | 17.62 | 0 | 141 | 1066 | 141 | Post-Panamax | 72 | 298 | 298 | Inbound | 16 | 221.46 | Nearshore | 32.7111 | -79.7856 | 2020-11-18 17:21:53
MSC TORONTO | 255806377 | 15.3 | 13.42 | One-way Transit | 17.62 | 0 | 141 | 1066 | 141 | Post-Panamax | 72 | 298 | 298 | Inbound | 16 | 221.46 | Nearshore | 32.7135 | -79.7909 | 2020-11-18 17:22:59
MSC TORONTO | 255806377 | 14.7 | 13.42 | One-way Transit | 20 | 1 | 160 | 1066 | 141 | Post-Panamax | 72 | 298 | 299 | Inbound | 16 | 221.46 | Nearshore | 32.7155 | -79.7954 | 2020-11-18 17:23:59
MSC TORONTO | 255806377 | 14.4 | 13.42 | One-way Transit | 20 | 1 | 160 | 1066 | 141 | Post-Panamax | 72 | 298 | 299 | Inbound | 16 | 221.46 | Nearshore | 32.7167 | -79.7981 | 2020-11-18 17:24:35
MSC TORONTO | 255806377 | 14 | 11.18 | One-way Transit | 20 | 1 | 160 | 1066 | 141 | Post-Panamax | 72 | 299 | 300 | Inbound | 19 | 221.46 | Nearshore | 32.7186 | -79.8024 | 2020-11-18 17:25:35
MSC TORONTO | 255806377 | 13.6 | 11.18 | One-way Transit | 20 | 1 | 160 | 1066 | 141 | Post-Panamax | 72 | 300 | 301 | Inbound | 19 | 221.46 | Nearshore | 32.721 | -79.8076 | 2020-11-18 17:26:47
MAERSK SERANGOON | 565449000 | 16.6 | 10.51 | One-way Transit | 20.88 | 2 | 167 | 1043 | 131 | Post-Panamax | 74 | 120 | 118 | Outbound | 17 | 221.46 | Nearshore | 32.7207 | -79.8072 | 2020-11-18 17:41:37
MAERSK SERANGOON | 565449000 | 16.8 | 10.51 | One-way Transit | 18.62 | 1 | 149 | 1043 | 131 | Post-Panamax | 74 | 118 | 117 | Outbound | 17 | 221.46 | Nearshore | 32.7178 | -79.8008 | 2020-11-18 17:42:55
MAERSK SERANGOON | 565449000 | 16.9 | 10.51 | One-way Transit | 18.62 | 1 | 149 | 1043 | 131 | Post-Panamax | 74 | 118 | 117 | Outbound | 17 | 221.46 | Nearshore | 32.7163 | -79.7975 | 2020-11-18 17:43:37
MAERSK SERANGOON | 565449000 | 17 | 10.51 | One-way Transit | 20.88 | 2 | 167 | 1043 | 131 | Post-Panamax | 74 | 119 | 117 | Outbound | 17 | 221.46 | Nearshore | 32.714 | -79.7925 | 2020-11-18 17:44:37
MAERSK SERANGOON | 565449000 | 17.1 | 11.41 | One-way Transit | 23.12 | 3 | 185 | 1043 | 131 | Post-Panamax | 74 | 120 | 117 | Outbound | 23 | 221.46 | Nearshore | 32.7115 | -79.787 | 2020-11-18 17:45:44
MAERSK SERANGOON | 565449000 | 17 | 11.41 | One-way Transit | 16.38 | 0 | 131 | 1043 | 131 | Post-Panamax | 74 | 118 | 118 | Outbound | 23 | 221.46 | Nearshore | 32.7088 | -79.7811 | 2020-11-18 17:46:55
MAERSK SERANGOON | 565449000 | 17.3 | 11.41 | One-way Transit | 20.88 | 2 | 167 | 1043 | 131 | Post-Panamax | 74 | 119 | 117 | Outbound | 23 | 221.46 | Nearshore | 32.7074 | -79.7781 | 2020-11-18 17:47:31
MAERSK SERANGOON | 565449000 | 17.6 | 11.41 | One-way Transit | 16.38 | 0 | 131 | 1043 | 131 | Post-Panamax | 74 | 118 | 118 | Outbound | 23 | 221.46 | Nearshore | 32.7047 | -79.7722 | 2020-11-18 17:48:43
MAERSK SERANGOON | 565449000 | 17.6 | 11.41 | One-way Transit | 16.38 | 0 | 131 | 1043 | 131 | Post-Panamax | 74 | 119 | 119 | Outbound | 23 | 221.46 | Nearshore | 32.702 | -79.7665 | 2020-11-18 17:50:01
MAERSK SERANGOON | 565449000 | 17.7 | 11.41 | One-way Transit | 18.62 | 1 | 149 | 1043 | 131 | Post-Panamax | 74 | 120 | 119 | Outbound | 23 | 221.46 | Nearshore | 32.7003 | -79.7629 | 2020-11-18 17:51:00
MAERSK SERANGOON | 565449000 | 17.8 | 11.41 | One-way Transit | 20.88 | 2 | 167 | 1043 | 131 | Post-Panamax | 74 | 121 | 119 | Outbound | 23 | 221.46 | Nearshore | 32.6977 | -79.7575 | 2020-11-18 17:51:37
MAERSK SERANGOON | 565449000 | 17.7 | 11.41 | One-way Transit | 16.38 | 0 | 131 | 1043 | 131 | Post-Panamax | 74 | 120 | 120 | Outbound | 23 | 221.46 | Nearshore | 32.6943 | -79.7508 | 2020-11-18 17:52:54
MAERSK SERANGOON | 565449000 | 17.7 | 11.41 | One-way Transit | 20.88 | 2 | 167 | 1043 | 131 | Post-Panamax | 74 | 121 | 119 | Outbound | 23 | 221.46 | Nearshore | 32.6927 | -79.7473 | 2020-11-18 17:53:37
MAERSK SERANGOON | 565449000 | 17.7 | 11.41 | One-way Transit | 18.62 | 1 | 149 | 1043 | 131 | Post-Panamax | 74 | 120 | 119 | Outbound | 23 | 221.46 | Nearshore | 32.6918 | -79.7458 | 2020-11-18 17:54:16
MAERSK SERANGOON | 565449000 | 17.8 | 23.04 | One-way Transit | 16.38 | 0 | 131 | 1043 | 131 | Post-Panamax | 74 | 119 | 119 | Outbound | 25 | 31.77 | Offshore | 32.6881 | -79.7382 | 2020-11-18 17:55:50
MAERSK SERANGOON | 565449000 | 17.7 | 23.04 | One-way Transit | 18.62 | 1 | 149 | 1043 | 131 | Post-Panamax | 74 | 120 | 119 | Outbound | 25 | 31.77 | Offshore | 32.6856 | -79.7332 | 2020-11-18 17:56:48
MAERSK SERANGOON | 565449000 | 17.5 | 23.04 | One-way Transit | 18.62 | 1 | 149 | 1043 | 131 | Post-Panamax | 74 | 120 | 119 | Outbound | 25 | 31.77 | Offshore | 32.683 | -79.7278 | 2020-11-18 17:57:37
MAERSK SERANGOON | 565449000 | 17.6 | 23.04 | One-way Transit | 18.62 | 1 | 149 | 1043 | 131 | Post-Panamax | 74 | 120 | 119 | Outbound | 25 | 31.77 | Offshore | 32.6803 | -79.7228 | 2020-11-18 17:58:39
MAERSK SERANGOON | 565449000 | 17.7 | 23.04 | One-way Transit | 18.62 | 1 | 149 | 1043 | 131 | Post-Panamax | 74 | 120 | 119 | Outbound | 25 | 31.77 | Offshore | 32.6792 | -79.7203 | 2020-11-18 17:59:32
MAERSK SERANGOON | 565449000 | 17.6 | 23.04 | One-way Transit | 20.88 | 2 | 167 | 1043 | 131 | Post-Panamax | 74 | 120 | 118 | Outbound | 25 | 31.77 | Offshore | 32.6772 | -79.7163 | 2020-11-18 18:00:07
MAERSK SERANGOON | 565449000 | 17.5 | 23.04 | One-way Transit | 20.88 | 2 | 167 | 1043 | 131 | Post-Panamax | 74 | 120 | 118 | Outbound | 25 | 31.77 | Offshore | 32.673 | -79.7073 | 2020-11-18 18:01:50
MAERSK SERANGOON | 565449000 | 17.5 | 23.04 | One-way Transit | 20.88 | 2 | 167 | 1043 | 131 | Post-Panamax | 74 | 119 | 117 | Outbound | 25 | 31.77 | Offshore | 32.671 | -79.7033 | 2020-11-18 18:02:44
MAERSK SERANGOON | 565449000 | 17.4 | 23.04 | One-way Transit | 18.62 | 1 | 149 | 1043 | 131 | Post-Panamax | 74 | 118 | 117 | Outbound | 25 | 31.77 | Offshore | 32.6687 | -79.6982 | 2020-11-18 18:03:52
SPIRIT OF HAMBURG | 232013520 | 15.3 | 18.79 | One-way Transit | 13.4 | 2 | 134 | 833 | 105 | Panamax | 72 | 299 | 301 | Inbound | 34 | 26.84 | Offshore | 32.6715 | -79.7022 | 2020-11-18 22:12:37
SPIRIT OF HAMBURG | 232013520 | 15.5 | 18.79 | One-way Transit | 13.4 | 2 | 134 | 833 | 105 | Panamax | 72 | 299 | 301 | Inbound | 34 | 26.84 | Offshore | 32.6739 | -79.7071 | 2020-11-18 22:13:44
SPIRIT OF HAMBURG | 232013520 | 15.5 | 18.79 | One-way Transit | 13.4 | 2 | 134 | 833 | 105 | Panamax | 72 | 300 | 302 | Inbound | 34 | 26.84 | Offshore | 32.676 | -79.7115 | 2020-11-18 22:14:44
SPIRIT OF HAMBURG | 232013520 | 15.6 | 18.34 | One-way Transit | 13.4 | 2 | 134 | 833 | 105 | Panamax | 72 | 300 | 302 | Inbound | 35 | 24.16 | Offshore | 32.6771 | -79.7137 | 2020-11-18 22:15:14
SPIRIT OF HAMBURG | 232013520 | 15.6 | 18.34 | One-way Transit | 12 | 1 | 120 | 833 | 105 | Panamax | 72 | 301 | 302 | Inbound | 35 | 24.16 | Offshore | 32.6804 | -79.7203 | 2020-11-18 22:16:44
SPIRIT OF HAMBURG | 232013520 | 15.6 | 18.34 | One-way Transit | 12 | 1 | 120 | 833 | 105 | Panamax | 72 | 297 | 298 | Inbound | 35 | 24.16 | Offshore | 32.6843 | -79.7289 | 2020-11-18 22:18:38
SPIRIT OF HAMBURG | 232013520 | 15.7 | 18.34 | One-way Transit | 12 | 1 | 120 | 833 | 105 | Panamax | 72 | 297 | 298 | Inbound | 35 | 24.16 | Offshore | 32.6863 | -79.7335 | 2020-11-18 22:19:38
SPIRIT OF HAMBURG | 232013520 | 15.8 | 18.34 | One-way Transit | 14.8 | 3 | 148 | 833 | 105 | Panamax | 72 | 296 | 299 | Inbound | 35 | 24.16 | Offshore | 32.6887 | -79.7391 | 2020-11-18 22:20:50
SPIRIT OF HAMBURG | 232013520 | 15.7 | 14.09 | One-way Transit | 13.4 | 2 | 134 | 833 | 105 | Panamax | 72 | 298 | 300 | Inbound | 17 | 221.46 | Nearshore | 32.691 | -79.7441 | 2020-11-18 22:21:56
SPIRIT OF HAMBURG | 232013520 | 15.7 | 14.09 | One-way Transit | 12 | 1 | 120 | 833 | 105 | Panamax | 72 | 299 | 300 | Inbound | 17 | 221.46 | Nearshore | 32.6923 | -79.7467 | 2020-11-18 22:22:32
SPIRIT OF HAMBURG | 232013520 | 15.7 | 14.09 | One-way Transit | 13.4 | 2 | 134 | 833 | 105 | Panamax | 72 | 298 | 300 | Inbound | 17 | 221.46 | Nearshore | 32.6948 | -79.7522 | 2020-11-18 22:23:44
SPIRIT OF HAMBURG | 232013520 | 15.6 | 14.09 | One-way Transit | 10.5 | 0 | 105 | 833 | 105 | Panamax | 72 | 301 | 301 | Inbound | 17 | 221.46 | Nearshore | 32.697 | -79.7566 | 2020-11-18 22:24:44
SPIRIT OF HAMBURG | 232013520 | 15.7 | 13.42 | One-way Transit | 10.5 | 0 | 105 | 833 | 105 | Panamax | 72 | 301 | 301 | Inbound | 9 | 221.46 | Nearshore | 32.6994 | -79.7615 | 2020-11-18 22:25:50
SPIRIT OF HAMBURG | 232013520 | 15.3 | 13.42 | One-way Transit | 12 | 1 | 120 | 833 | 105 | Panamax | 72 | 301 | 302 | Inbound | 9 | 221.46 | Nearshore | 32.7016 | -79.7659 | 2020-11-18 22:26:50
SPIRIT OF HAMBURG | 232013520 | 14.4 | 13.42 | One-way Transit | 12 | 1 | 120 | 833 | 105 | Panamax | 72 | 301 | 302 | Inbound | 9 | 221.46 | Nearshore | 32.7038 | -79.7701 | 2020-11-18 22:27:50
SPIRIT OF HAMBURG | 232013520 | 13.4 | 13.42 | One-way Transit | 10.5 | 0 | 105 | 833 | 105 | Panamax | 72 | 301 | 301 | Inbound | 9 | 221.46 | Nearshore | 32.7057 | -79.774 | 2020-11-18 22:28:50
SPIRIT OF HAMBURG | 232013520 | 12.6 | 13.42 | One-way Transit | 13.4 | 2 | 134 | 833 | 105 | Panamax | 72 | 300 | 302 | Inbound | 9 | 221.46 | Nearshore | 32.7076 | -79.7776 | 2020-11-18 22:29:50
SPIRIT OF HAMBURG | 232013520 | 11.6 | 13.42 | One-way Transit | 12 | 1 | 120 | 833 | 105 | Panamax | 72 | 300 | 301 | Inbound | 9 | 221.46 | Nearshore | 32.7093 | -79.7811 | 2020-11-18 22:30:50
SPIRIT OF HAMBURG | 232013520 | 10.6 | 13.42 | One-way Transit | 12 | 1 | 120 | 833 | 105 | Panamax | 72 | 301 | 302 | Inbound | 9 | 221.46 | Nearshore | 32.711 | -79.7845 | 2020-11-18 22:31:56
SPIRIT OF HAMBURG | 232013520 | 9.8 | 13.42 | One-way Transit | 10.5 | 0 | 105 | 833 | 105 | Panamax | 72 | 299 | 299 | Inbound | 9 | 221.46 | Nearshore | 32.7124 | -79.7874 | 2020-11-18 22:32:56
SPIRIT OF HAMBURG | 232013520 | 9.3 | 13.42 | One-way Transit | 10.5 | 0 | 105 | 833 | 105 | Panamax | 72 | 298 | 298 | Inbound | 9 | 221.46 | Nearshore | 32.7137 | -79.7902 | 2020-11-18 22:33:56
SPIRIT OF HAMBURG | 232013520 | 9.1 | 13.42 | One-way Transit | 14.8 | 3 | 148 | 833 | 105 | Panamax | 72 | 296 | 299 | Inbound | 9 | 221.46 | Nearshore | 32.7144 | -79.792 | 2020-11-18 22:34:35
SPIRIT OF HAMBURG | 232013520 | 8.8 | 13.2 | One-way Transit | 14.8 | 3 | 148 | 833 | 105 | Panamax | 72 | 296 | 299 | Inbound | 12 | 221.46 | Nearshore | 32.7155 | -79.7946 | 2020-11-18 22:35:35
SPIRIT OF HAMBURG | 232013520 | 9.3 | 13.2 | One-way Transit | 14.8 | 3 | 148 | 833 | 105 | Panamax | 72 | 296 | 299 | Inbound | 12 | 221.46 | Nearshore | 32.7167 | -79.7973 | 2020-11-18 22:36:36
SPIRIT OF HAMBURG | 232013520 | 9.9 | 13.2 | One-way Transit | 14.8 | 3 | 148 | 833 | 105 | Panamax | 72 | 296 | 299 | Inbound | 12 | 221.46 | Nearshore | 32.718 | -79.8006 | 2020-11-18 22:37:45
SPIRIT OF HAMBURG | 232013520 | 10.2 | 13.2 | One-way Transit | 12 | 1 | 120 | 833 | 105 | Panamax | 72 | 297 | 298 | Inbound | 12 | 221.46 | Nearshore | 32.7193 | -79.8035 | 2020-11-18 22:38:45
SPIRIT OF HAMBURG | 232013520 | 10.3 | 13.2 | One-way Transit | 12 | 1 | 120 | 833 | 105 | Panamax | 72 | 298 | 299 | Inbound | 12 | 221.46 | Nearshore | 32.7202 | -79.8056 | 2020-11-18 22:39:27
SPIRIT OF HAMBURG | 232013520 | 10.5 | 13.2 | One-way Transit | 13.4 | 2 | 134 | 833 | 105 | Panamax | 72 | 298 | 300 | Inbound | 12 | 221.46 | Nearshore | 32.7217 | -79.8092 | 2020-11-18 22:40:36
ONYX ACE | 636016096 | 12.4 | 6.26 | One-way Transit | 12.8 | 2 | 128 | 656 | 105 | Panamax | 70 | 118 | 116 | Outbound | 355 | 221.46 | Nearshore | 32.7222 | -79.8104 | 2020-11-17 00:26:38
ONYX ACE | 636016096 | 12.5 | 6.26 | One-way Transit | 11.6 | 1 | 116 | 656 | 105 | Panamax | 70 | 117 | 116 | Outbound | 355 | 221.46 | Nearshore | 32.7207 | -79.8068 | 2020-11-17 00:27:38
ONYX ACE | 636016096 | 12.6 | 6.26 | One-way Transit | 11.6 | 1 | 116 | 656 | 105 | Panamax | 70 | 117 | 116 | Outbound | 355 | 221.46 | Nearshore | 32.7199 | -79.805 | 2020-11-17 00:28:07
ONYX ACE | 636016096 | 12.8 | 6.26 | One-way Transit | 11.6 | 1 | 116 | 656 | 105 | Panamax | 70 | 117 | 116 | Outbound | 355 | 221.46 | Nearshore | 32.7174 | -79.7994 | 2020-11-17 00:29:38
ONYX ACE | 636016096 | 12.9 | 6.26 | One-way Transit | 11.6 | 1 | 116 | 656 | 105 | Panamax | 70 | 117 | 116 | Outbound | 355 | 221.46 | Nearshore | 32.7164 | -79.7968 | 2020-11-17 00:30:18
ONYX ACE | 636016096 | 13 | 6.26 | One-way Transit | 11.6 | 1 | 116 | 656 | 105 | Panamax | 70 | 119 | 118 | Outbound | 355 | 221.46 | Nearshore | 32.7146 | -79.7932 | 2020-11-17 00:31:18
ONYX ACE | 636016096 | 13.2 | 6.26 | One-way Transit | 11.6 | 1 | 116 | 656 | 105 | Panamax | 70 | 119 | 118 | Outbound | 355 | 221.46 | Nearshore | 32.712 | -79.7875 | 2020-11-17 00:32:47
ONYX ACE | 636016096 | 13.3 | 6.26 | One-way Transit | 11.6 | 1 | 116 | 656 | 105 | Panamax | 70 | 119 | 118 | Outbound | 355 | 221.46 | Nearshore | 32.7102 | -79.7837 | 2020-11-17 00:33:47
ONYX ACE | 636016096 | 13.3 | 6.26 | One-way Transit | 11.6 | 1 | 116 | 656 | 105 | Panamax | 70 | 119 | 118 | Outbound | 355 | 221.46 | Nearshore | 32.709 | -79.7812 | 2020-11-17 00:34:27
ONYX ACE | 636016096 | 13.5 | 6.71 | One-way Transit | 11.6 | 1 | 116 | 656 | 105 | Panamax | 70 | 119 | 118 | Outbound | 350 | 221.46 | Nearshore | 32.7069 | -79.7766 | 2020-11-17 00:35:37
ONYX ACE | 636016096 | 13.5 | 6.71 | One-way Transit | 11.6 | 1 | 116 | 656 | 105 | Panamax | 70 | 119 | 118 | Outbound | 350 | 221.46 | Nearshore | 32.705 | -79.7727 | 2020-11-17 00:36:37
ONYX ACE | 636016096 | 13.5 | 6.71 | One-way Transit | 11.6 | 1 | 116 | 656 | 105 | Panamax | 70 | 119 | 118 | Outbound | 350 | 221.46 | Nearshore | 32.7033 | -79.7689 | 2020-11-17 00:37:37
ONYX ACE | 636016096 | 13.5 | 6.71 | One-way Transit | 11.6 | 1 | 116 | 656 | 105 | Panamax | 70 | 120 | 119 | Outbound | 350 | 221.46 | Nearshore | 32.7014 | -79.7649 | 2020-11-17 00:38:37
ONYX ACE | 636016096 | 13.5 | 6.71 | One-way Transit | 11.6 | 1 | 116 | 656 | 105 | Panamax | 70 | 121 | 120 | Outbound | 350 | 221.46 | Nearshore | 32.6995 | -79.7611 | 2020-11-17 00:39:38
ONYX ACE | 636016096 | 13.5 | 6.71 | One-way Transit | 11.6 | 1 | 116 | 656 | 105 | Panamax | 70 | 121 | 120 | Outbound | 350 | 221.46 | Nearshore | 32.6972 | -79.7566 | 2020-11-17 00:40:48
ONYX ACE | 636016096 | 13.5 | 6.71 | One-way Transit | 11.6 | 1 | 116 | 656 | 105 | Panamax | 70 | 121 | 120 | Outbound | 350 | 221.46 | Nearshore | 32.6953 | -79.7527 | 2020-11-17 00:41:48
ONYX ACE | 636016096 | 13.5 | 6.71 | One-way Transit | 11.6 | 1 | 116 | 656 | 105 | Panamax | 70 | 121 | 120 | Outbound | 350 | 221.46 | Nearshore | 32.6937 | -79.7496 | 2020-11-17 00:42:38
ONYX ACE | 636016096 | 13.5 | 13.65 | One-way Transit | 11.6 | 1 | 116 | 656 | 105 | Panamax | 70 | 121 | 120 | Outbound | 328 | 19.69 | Offshore | 32.6892 | -79.7407 | 2020-11-17 00:44:57
ONYX ACE | 636016096 | 13.5 | 13.65 | One-way Transit | 11.6 | 1 | 116 | 656 | 105 | Panamax | 70 | 121 | 120 | Outbound | 324 | 17.9 | Offshore | 32.6873 | -79.7368 | 2020-11-17 00:45:57
ONYX ACE | 636016096 | 13.4 | 13.65 | One-way Transit | 11.6 | 1 | 116 | 656 | 105 | Panamax | 70 | 119 | 118 | Outbound | 324 | 17.9 | Offshore | 32.6781 | -79.7183 | 2020-11-17 00:50:48
ONYX ACE | 636016096 | 13.4 | 13.65 | One-way Transit | 10.5 | 0 | 105 | 656 | 105 | Panamax | 70 | 118 | 118 | Outbound | 324 | 17.9 | Offshore | 32.6754 | -79.7126 | 2020-11-17 00:52:17
ONYX ACE | 636016096 | 13.5 | 13.65 | One-way Transit | 10.5 | 0 | 105 | 656 | 105 | Panamax | 70 | 118 | 118 | Outbound | 324 | 17.9 | Offshore | 32.6724 | -79.706 | 2020-11-17 00:53:58
MAERSK OHIO | 367775000 | 15.9 | 4.47 | One-way Transit | 12.2 | 1 | 122 | 958 | 105 | Panamax | 79 | 118 | 119 | Outbound | 349 | 221.46 | Nearshore | 32.721 | -79.8073 | 2020-11-17 01:32:49
MAERSK OHIO | 367775000 | 16.1 | 4.47 | One-way Transit | 10.5 | 0 | 105 | 958 | 105 | Panamax | 79 | 118 | 118 | Outbound | 349 | 221.46 | Nearshore | 32.7189 | -79.8027 | 2020-11-17 01:33:49
MAERSK OHIO | 367775000 | 16.2 | 4.47 | One-way Transit | 10.5 | 0 | 105 | 958 | 105 | Panamax | 79 | 119 | 119 | Outbound | 349 | 221.46 | Nearshore | 32.7167 | -79.7981 | 2020-11-17 01:34:49
MAERSK OHIO | 367775000 | 16.4 | 4.03 | One-way Transit | 10.5 | 0 | 105 | 958 | 105 | Panamax | 79 | 119 | 119 | Outbound | 338 | 221.46 | Nearshore | 32.7143 | -79.7929 | 2020-11-17 01:35:55
MAERSK OHIO | 367775000 | 16.5 | 4.03 | One-way Transit | 10.5 | 0 | 105 | 958 | 105 | Panamax | 79 | 119 | 119 | Outbound | 338 | 221.46 | Nearshore | 32.7121 | -79.7881 | 2020-11-17 01:36:55
MAERSK OHIO | 367775000 | 16.5 | 4.03 | One-way Transit | 10.5 | 0 | 105 | 958 | 105 | Panamax | 79 | 119 | 119 | Outbound | 338 | 221.46 | Nearshore | 32.7099 | -79.7833 | 2020-11-17 01:37:55
MAERSK OHIO | 367775000 | 16.7 | 4.03 | One-way Transit | 10.5 | 0 | 105 | 958 | 105 | Panamax | 79 | 119 | 119 | Outbound | 338 | 221.46 | Nearshore | 32.7074 | -79.7781 | 2020-11-17 01:39:01
MAERSK OHIO | 367775000 | 17 | 4.03 | One-way Transit | 10.5 | 0 | 105 | 958 | 105 | Panamax | 79 | 119 | 119 | Outbound | 338 | 221.46 | Nearshore | 32.7052 | -79.7732 | 2020-11-17 01:40:01
MAERSK OHIO | 367775000 | 17 | 4.03 | One-way Transit | 10.5 | 0 | 105 | 958 | 105 | Panamax | 79 | 119 | 119 | Outbound | 338 | 221.46 | Nearshore | 32.704 | -79.7707 | 2020-11-17 01:40:32
MAERSK OHIO | 367775000 | 17 | 4.03 | One-way Transit | 13.8 | 2 | 138 | 958 | 105 | Panamax | 79 | 118 | 120 | Outbound | 338 | 221.46 | Nearshore | 32.701 | -79.7642 | 2020-11-17 01:41:49
MAERSK OHIO | 367775000 | 17 | 4.03 | One-way Transit | 12.2 | 1 | 122 | 958 | 105 | Panamax | 79 | 120 | 121 | Outbound | 338 | 221.46 | Nearshore | 32.6994 | -79.7609 | 2020-11-17 01:42:31
MAERSK OHIO | 367775000 | 17 | 4.03 | One-way Transit | 10.5 | 0 | 105 | 958 | 105 | Panamax | 79 | 121 | 121 | Outbound | 338 | 221.46 | Nearshore | 32.6963 | -79.7546 | 2020-11-17 01:43:49
MAERSK OHIO | 367775000 | 17.1 | 4.03 | One-way Transit | 12.2 | 1 | 122 | 958 | 105 | Panamax | 79 | 120 | 121 | Outbound | 338 | 221.46 | Nearshore | 32.6936 | -79.7493 | 2020-11-17 01:44:55
MAERSK OHIO | 367775000 | 17.1 | 4.03 | One-way Transit | 12.2 | 1 | 122 | 958 | 105 | Panamax | 79 | 120 | 121 | Outbound | 333 | 221.46 | Nearshore | 32.6912 | -79.7445 | 2020-11-17 01:45:55
MAERSK OHIO | 367775000 | 17.1 | 13.65 | One-way Transit | 12.2 | 1 | 122 | 958 | 105 | Panamax | 79 | 120 | 121 | Outbound | 323 | 18.79 | Offshore | 32.6888 | -79.7396 | 2020-11-17 01:46:55
MAERSK OHIO | 367775000 | 17.1 | 13.65 | One-way Transit | 12.2 | 1 | 122 | 958 | 105 | Panamax | 79 | 121 | 120 | Outbound | 323 | 18.79 | Offshore | 32.6871 | -79.7362 | 2020-11-17 01:47:37
MAERSK OHIO | 367775000 | 17 | 13.65 | One-way Transit | 10.5 | 0 | 105 | 958 | 105 | Panamax | 79 | 121 | 121 | Outbound | 323 | 18.79 | Offshore | 32.6844 | -79.731 | 2020-11-17 01:48:43
MAERSK OHIO | 367775000 | 17 | 13.65 | One-way Transit | 13.8 | 2 | 138 | 958 | 105 | Panamax | 79 | 120 | 118 | Outbound | 323 | 18.79 | Offshore | 32.6794 | -79.7209 | 2020-11-17 01:50:49
MAERSK OHIO | 367775000 | 17 | 13.65 | One-way Transit | 10.5 | 0 | 105 | 958 | 105 | Panamax | 79 | 118 | 118 | Outbound | 323 | 18.79 | Offshore | 32.6778 | -79.7175 | 2020-11-17 01:51:30
MAERSK OHIO | 367775000 | 17 | 13.65 | One-way Transit | 12.2 | 1 | 122 | 958 | 105 | Panamax | 79 | 118 | 119 | Outbound | 323 | 18.79 | Offshore | 32.6749 | -79.711 | 2020-11-17 01:52:49
MAERSK OHIO | 367775000 | 17 | 13.65 | One-way Transit | 12.2 | 1 | 122 | 958 | 105 | Panamax | 79 | 119 | 118 | Outbound | 323 | 18.79 | Offshore | 32.6724 | -79.7056 | 2020-11-17 01:53:55
MAERSK OHIO | 367775000 | 17 | 13.65 | One-way Transit | 10.5 | 0 | 105 | 958 | 105 | Panamax | 79 | 118 | 118 | Outbound | 323 | 18.79 | Offshore | 32.6713 | -79.7031 | 2020-11-17 01:54:25
MAERSK OHIO | 367775000 | 17 | 13.42 | One-way Transit | 10.5 | 0 | 105 | 958 | 105 | Panamax | 79 | 119 | 119 | Outbound | 324 | 17.9 | Offshore | 32.6679 | -79.6959 | 2020-11-17 01:55:54
NORTHERN MAGNUM | 255806078 | 15.3 | 3.8 | One-way Transit | 16.38 | 0 | 131 | 984 | 131 | Post-Panamax | 71 | 119 | 119 | Outbound | 332 | 8.05 | Nearshore | 32.7225 | -79.8107 | 2020-11-17 01:57:00
NORTHERN MAGNUM | 255806078 | 15.4 | 3.8 | One-way Transit | 16.38 | 0 | 131 | 984 | 131 | Post-Panamax | 71 | 119 | 119 | Outbound | 332 | 8.05 | Nearshore | 32.7205 | -79.8063 | 2020-11-17 01:58:00
NORTHERN MAGNUM | 255806078 | 15.5 | 3.8 | One-way Transit | 16.38 | 0 | 131 | 984 | 131 | Post-Panamax | 71 | 119 | 119 | Outbound | 332 | 8.05 | Nearshore | 32.7192 | -79.8035 | 2020-11-17 01:58:36
NORTHERN MAGNUM | 255806078 | 15.7 | 3.8 | One-way Transit | 16.38 | 0 | 131 | 984 | 131 | Post-Panamax | 71 | 119 | 119 | Outbound | 332 | 8.05 | Nearshore | 32.7167 | -79.7982 | 2020-11-17 01:59:48
NORTHERN MAGNUM | 255806078 | 15.9 | 3.8 | One-way Transit | 16.38 | 0 | 131 | 984 | 131 | Post-Panamax | 71 | 119 | 119 | Outbound | 332 | 8.05 | Nearshore | 32.7141 | -79.7926 | 2020-11-17 02:01:00
NORTHERN MAGNUM | 255806078 | 15.9 | 3.8 | One-way Transit | 16.38 | 0 | 131 | 984 | 131 | Post-Panamax | 71 | 119 | 119 | Outbound | 332 | 8.05 | Nearshore | 32.7129 | -79.79 | 2020-11-17 02:01:36
NORTHERN MAGNUM | 255806078 | 16.1 | 3.8 | One-way Transit | 16.38 | 0 | 131 | 984 | 131 | Post-Panamax | 71 | 119 | 119 | Outbound | 332 | 8.05 | Nearshore | 32.7101 | -79.7839 | 2020-11-17 02:02:54
NORTHERN MAGNUM | 255806078 | 16.2 | 3.8 | One-way Transit | 18.5 | 1 | 148 | 984 | 131 | Post-Panamax | 71 | 118 | 119 | Outbound | 332 | 8.05 | Nearshore | 32.7079 | -79.7792 | 2020-11-17 02:03:54
NORTHERN MAGNUM | 255806078 | 16.5 | 3.8 | One-way Transit | 16.38 | 0 | 131 | 984 | 131 | Post-Panamax | 71 | 119 | 119 | Outbound | 332 | 8.05 | Nearshore | 32.7066 | -79.7765 | 2020-11-17 02:04:30
NORTHERN MAGNUM | 255806078 | 16.6 | 3.13 | One-way Transit | 16.38 | 0 | 131 | 984 | 131 | Post-Panamax | 71 | 119 | 119 | Outbound | 337 | 221.46 | Nearshore | 32.7037 | -79.7702 | 2020-11-17 02:05:48
NORTHERN MAGNUM | 255806078 | 16.6 | 3.13 | One-way Transit | 18.5 | 1 | 148 | 984 | 131 | Post-Panamax | 71 | 118 | 119 | Outbound | 337 | 221.46 | Nearshore | 32.7015 | -79.7654 | 2020-11-17 02:06:48
NORTHERN MAGNUM | 255806078 | 16.6 | 3.13 | One-way Transit | 16.38 | 0 | 131 | 984 | 131 | Post-Panamax | 71 | 119 | 119 | Outbound | 337 | 221.46 | Nearshore | 32.6992 | -79.7605 | 2020-11-17 02:07:48
NORTHERN MAGNUM | 255806078 | 16.6 | 3.13 | One-way Transit | 18.5 | 1 | 148 | 984 | 131 | Post-Panamax | 71 | 119 | 120 | Outbound | 337 | 221.46 | Nearshore | 32.6977 | -79.7572 | 2020-11-17 02:08:29
NORTHERN MAGNUM | 255806078 | 16.6 | 3.13 | One-way Transit | 16.38 | 0 | 131 | 984 | 131 | Post-Panamax | 71 | 120 | 120 | Outbound | 337 | 221.46 | Nearshore | 32.6945 | -79.7506 | 2020-11-17 02:09:53
NORTHERN MAGNUM | 255806078 | 16.6 | 13.65 | One-way Transit | 16.38 | 0 | 131 | 984 | 131 | Post-Panamax | 71 | 120 | 120 | Outbound | 328 | 17.9 | Offshore | 32.685 | -79.7311 | 2020-11-17 02:13:59
NORTHERN MAGNUM | 255806078 | 15.9 | 12.3 | One-way Transit | 16.38 | 0 | 131 | 984 | 131 | Post-Panamax | 71 | 120 | 120 | Outbound | 332 | 18.34 | Offshore | 32.6759 | -79.7124 | 2020-11-17 02:17:59
NORTHERN MAGNUM | 255806078 | 15.6 | 12.3 | One-way Transit | 16.38 | 0 | 131 | 984 | 131 | Post-Panamax | 71 | 120 | 120 | Outbound | 332 | 18.34 | Offshore | 32.6746 | -79.7097 | 2020-11-17 02:18:35
NORTHERN MAGNUM | 255806078 | 15.2 | 12.3 | One-way Transit | 16.38 | 0 | 131 | 984 | 131 | Post-Panamax | 71 | 120 | 120 | Outbound | 332 | 18.34 | Offshore | 32.6729 | -79.7062 | 2020-11-17 02:19:23
NORTHERN MAGNUM | 255806078 | 13.5 | 12.3 | One-way Transit | 18.5 | 1 | 148 | 984 | 131 | Post-Panamax | 71 | 120 | 119 | Outbound | 332 | 18.34 | Offshore | 32.67 | -79.7002 | 2020-11-17 02:20:53
CMA CGM MEXICO | 215354000 | 15.9 | 15.21 | One-way Transit | 26.12 | 2 | 209 | 1197 | 167 | Post-Panamax | 71 | 299 | 301 | Inbound | 336 | 20.58 | Offshore | 32.6695 | -79.6995 | 2020-11-17 07:39:56
CMA CGM MEXICO | 215354000 | 15.9 | 15.21 | One-way Transit | 26.12 | 2 | 209 | 1197 | 167 | Post-Panamax | 71 | 299 | 301 | Inbound | 336 | 20.58 | Offshore | 32.6712 | -79.7031 | 2020-11-17 07:40:45
CMA CGM MEXICO | 215354000 | 16 | 15.21 | One-way Transit | 26.12 | 2 | 209 | 1197 | 167 | Post-Panamax | 71 | 298 | 300 | Inbound | 336 | 20.58 | Offshore | 32.6734 | -79.7078 | 2020-11-17 07:41:45
CMA CGM MEXICO | 215354000 | 16 | 15.21 | One-way Transit | 26.12 | 2 | 209 | 1197 | 167 | Post-Panamax | 71 | 300 | 302 | Inbound | 336 | 20.58 | Offshore | 32.6756 | -79.7124 | 2020-11-17 07:42:45
CMA CGM MEXICO | 215354000 | 16 | 15.21 | One-way Transit | 23.5 | 1 | 188 | 1197 | 167 | Post-Panamax | 71 | 301 | 302 | Inbound | 336 | 20.58 | Offshore | 32.6784 | -79.7178 | 2020-11-17 07:43:58
CMA CGM MEXICO | 215354000 | 16.1 | 15.21 | One-way Transit | 23.5 | 1 | 188 | 1197 | 167 | Post-Panamax | 71 | 301 | 302 | Inbound | 336 | 20.58 | Offshore | 32.6804 | -79.7219 | 2020-11-17 07:44:50
CMA CGM MEXICO | 215354000 | 16 | 14.76 | One-way Transit | 23.5 | 1 | 188 | 1197 | 167 | Post-Panamax | 71 | 301 | 302 | Inbound | 338 | 19.91 | Offshore | 32.6823 | -79.7255 | 2020-11-17 07:45:38
CMA CGM MEXICO | 215354000 | 15.9 | 14.76 | One-way Transit | 23.5 | 1 | 188 | 1197 | 167 | Post-Panamax | 71 | 300 | 301 | Inbound | 338 | 19.91 | Offshore | 32.6845 | -79.73 | 2020-11-17 07:46:38
CMA CGM MEXICO | 215354000 | 15.9 | 14.76 | One-way Transit | 23.5 | 1 | 188 | 1197 | 167 | Post-Panamax | 71 | 300 | 301 | Inbound | 338 | 19.91 | Offshore | 32.6872 | -79.7355 | 2020-11-17 07:47:51
CMA CGM MEXICO | 215354000 | 16 | 14.76 | One-way Transit | 20.88 | 0 | 167 | 1197 | 167 | Post-Panamax | 71 | 300 | 300 | Inbound | 338 | 19.91 | Offshore | 32.6896 | -79.7405 | 2020-11-17 07:48:56
CMA CGM MEXICO | 215354000 | 16 | 4.47 | One-way Transit | 23.5 | 1 | 188 | 1197 | 167 | Post-Panamax | 71 | 299 | 300 | Inbound | 300 | 221.46 | Nearshore | 32.6918 | -79.7451 | 2020-11-17 07:49:56
CMA CGM MEXICO | 215354000 | 15.9 | 4.47 | One-way Transit | 26.12 | 2 | 209 | 1197 | 167 | Post-Panamax | 71 | 298 | 300 | Inbound | 300 | 221.46 | Nearshore | 32.694 | -79.7498 | 2020-11-17 07:50:56
CMA CGM MEXICO | 215354000 | 15.9 | 4.47 | One-way Transit | 23.5 | 1 | 188 | 1197 | 167 | Post-Panamax | 71 | 299 | 300 | Inbound | 300 | 221.46 | Nearshore | 32.6963 | -79.7547 | 2020-11-17 07:51:56
CMA CGM MEXICO | 215354000 | 15.9 | 4.47 | One-way Transit | 23.5 | 1 | 188 | 1197 | 167 | Post-Panamax | 71 | 299 | 300 | Inbound | 300 | 221.46 | Nearshore | 32.6974 | -79.7571 | 2020-11-17 07:52:26
CMA CGM MEXICO | 215354000 | 15.8 | 4.47 | One-way Transit | 26.12 | 2 | 209 | 1197 | 167 | Post-Panamax | 71 | 298 | 300 | Inbound | 300 | 221.46 | Nearshore | 32.7 | -79.7625 | 2020-11-17 07:53:38
CMA CGM MEXICO | 215354000 | 15.7 | 4.47 | One-way Transit | 23.5 | 1 | 188 | 1197 | 167 | Post-Panamax | 71 | 299 | 300 | Inbound | 300 | 221.46 | Nearshore | 32.7024 | -79.7676 | 2020-11-17 07:54:50
CMA CGM MEXICO | 215354000 | 15.6 | 4.92 | One-way Transit | 26.12 | 2 | 209 | 1197 | 167 | Post-Panamax | 71 | 299 | 301 | Inbound | 296 | 6.71 | Nearshore | 32.7034 | -79.7699 | 2020-11-17 07:55:21
CMA CGM MEXICO | 215354000 | 15.2 | 4.92 | One-way Transit | 23.5 | 1 | 188 | 1197 | 167 | Post-Panamax | 71 | 299 | 300 | Inbound | 296 | 6.71 | Nearshore | 32.7061 | -79.7756 | 2020-11-17 07:56:38
CMA CGM MEXICO | 215354000 | 14.6 | 4.92 | One-way Transit | 26.12 | 2 | 209 | 1197 | 167 | Post-Panamax | 71 | 298 | 300 | Inbound | 296 | 6.71 | Nearshore | 32.7087 | -79.7812 | 2020-11-17 07:57:57
CMA CGM MEXICO | 215354000 | 14.2 | 4.92 | One-way Transit | 26.12 | 2 | 209 | 1197 | 167 | Post-Panamax | 71 | 299 | 301 | Inbound | 296 | 6.71 | Nearshore | 32.71 | -79.7841 | 2020-11-17 07:58:38
CMA CGM MEXICO | 215354000 | 14.1 | 4.92 | One-way Transit | 23.5 | 1 | 188 | 1197 | 167 | Post-Panamax | 71 | 299 | 300 | Inbound | 296 | 6.71 | Nearshore | 32.7122 | -79.7887 | 2020-11-17 07:59:45
CMA CGM MEXICO | 215354000 | 13.7 | 4.92 | One-way Transit | 23.5 | 1 | 188 | 1197 | 167 | Post-Panamax | 71 | 299 | 300 | Inbound | 296 | 6.71 | Nearshore | 32.7141 | -79.7928 | 2020-11-17 08:00:45
CMA CGM MEXICO | 215354000 | 13.3 | 4.92 | One-way Transit | 26.12 | 2 | 209 | 1197 | 167 | Post-Panamax | 71 | 301 | 303 | Inbound | 296 | 6.71 | Nearshore | 32.7159 | -79.7966 | 2020-11-17 08:01:45
CMA CGM MEXICO | 215354000 | 12.9 | 4.92 | One-way Transit | 26.12 | 2 | 209 | 1197 | 167 | Post-Panamax | 71 | 301 | 303 | Inbound | 296 | 6.71 | Nearshore | 32.7182 | -79.801 | 2020-11-17 08:02:56
CMA CGM MEXICO | 215354000 | 12.7 | 4.92 | One-way Transit | 23.5 | 1 | 188 | 1197 | 167 | Post-Panamax | 71 | 301 | 302 | Inbound | 296 | 6.71 | Nearshore | 32.7193 | -79.8032 | 2020-11-17 08:03:32
CMA CGM MEXICO | 215354000 | 12.2 | 4.92 | One-way Transit | 23.5 | 1 | 188 | 1197 | 167 | Post-Panamax | 71 | 301 | 302 | Inbound | 296 | 6.71 | Nearshore | 32.7214 | -79.8074 | 2020-11-17 08:04:43
CMA CGM MEXICO | 215354000 | 11.9 | 5.59 | One-way Transit | 23.5 | 1 | 188 | 1197 | 167 | Post-Panamax | 71 | 301 | 302 | Inbound | 299 | 221.46 | Nearshore | 32.7231 | -79.8108 | 2020-11-17 08:05:43
EVER LASTING | 235093618 | 14.5 | 6.26 | One-way Transit | 18.88 | 0 | 151 | 1099 | 151 | Post-Panamax | 74 | 119 | 119 | Outbound | 302 | 221.46 | Nearshore | 32.7203 | -79.8069 | 2020-11-17 08:22:49
EVER LASTING | 235093618 | 14.7 | 6.26 | One-way Transit | 21.25 | 1 | 170 | 1099 | 151 | Post-Panamax | 74 | 120 | 119 | Outbound | 302 | 221.46 | Nearshore | 32.7191 | -79.8043 | 2020-11-17 08:23:25
EVER LASTING | 235093618 | 15.1 | 6.26 | One-way Transit | 21.25 | 1 | 170 | 1099 | 151 | Post-Panamax | 74 | 120 | 119 | Outbound | 302 | 221.46 | Nearshore | 32.7165 | -79.7989 | 2020-11-17 08:24:43
EVER LASTING | 235093618 | 15 | 5.82 | One-way Transit | 18.88 | 0 | 151 | 1099 | 151 | Post-Panamax | 74 | 119 | 119 | Outbound | 299 | 221.46 | Nearshore | 32.7141 | -79.794 | 2020-11-17 08:25:49
EVER LASTING | 235093618 | 15.1 | 5.82 | One-way Transit | 23.62 | 2 | 189 | 1099 | 151 | Post-Panamax | 74 | 120 | 118 | Outbound | 299 | 221.46 | Nearshore | 32.7127 | -79.791 | 2020-11-17 08:26:31
EVER LASTING | 235093618 | 15.2 | 5.82 | One-way Transit | 21.25 | 1 | 170 | 1099 | 151 | Post-Panamax | 74 | 118 | 117 | Outbound | 299 | 221.46 | Nearshore | 32.7107 | -79.7867 | 2020-11-17 08:27:31
EVER LASTING | 235093618 | 15.3 | 5.82 | One-way Transit | 21.25 | 1 | 170 | 1099 | 151 | Post-Panamax | 74 | 118 | 117 | Outbound | 299 | 221.46 | Nearshore | 32.7084 | -79.7812 | 2020-11-17 08:28:43
EVER LASTING | 235093618 | 16.1 | 5.82 | One-way Transit | 21.25 | 1 | 170 | 1099 | 151 | Post-Panamax | 74 | 118 | 117 | Outbound | 299 | 221.46 | Nearshore | 32.706 | -79.7758 | 2020-11-17 08:29:55
EVER LASTING | 235093618 | 16.4 | 5.82 | One-way Transit | 18.88 | 0 | 151 | 1099 | 151 | Post-Panamax | 74 | 118 | 118 | Outbound | 299 | 221.46 | Nearshore | 32.7038 | -79.771 | 2020-11-17 08:30:55
EVER LASTING | 235093618 | 16.4 | 5.82 | One-way Transit | 21.25 | 1 | 170 | 1099 | 151 | Post-Panamax | 74 | 119 | 118 | Outbound | 299 | 221.46 | Nearshore | 32.7015 | -79.7663 | 2020-11-17 08:31:55
EVER LASTING | 235093618 | 16.6 | 5.82 | One-way Transit | 21.25 | 1 | 170 | 1099 | 151 | Post-Panamax | 74 | 119 | 118 | Outbound | 299 | 221.46 | Nearshore | 32.6992 | -79.7612 | 2020-11-17 08:33:01
EVER LASTING | 235093618 | 16.6 | 5.82 | One-way Transit | 21.25 | 1 | 170 | 1099 | 151 | Post-Panamax | 74 | 119 | 118 | Outbound | 299 | 221.46 | Nearshore | 32.698 | -79.7588 | 2020-11-17 08:33:31
EVER LASTING | 235093618 | 16.6 | 5.82 | One-way Transit | 21.25 | 1 | 170 | 1099 | 151 | Post-Panamax | 74 | 119 | 118 | Outbound | 299 | 221.46 | Nearshore | 32.6955 | -79.7535 | 2020-11-17 08:34:37
EVER LASTING | 235093618 | 16.8 | 4.92 | One-way Transit | 23.62 | 2 | 189 | 1099 | 151 | Post-Panamax | 74 | 120 | 118 | Outbound | 293 | 221.46 | Nearshore | 32.6927 | -79.7476 | 2020-11-17 08:35:50
EVER LASTING | 235093618 | 16.7 | 4.92 | One-way Transit | 23.62 | 2 | 189 | 1099 | 151 | Post-Panamax | 74 | 120 | 118 | Outbound | 293 | 221.46 | Nearshore | 32.6914 | -79.7448 | 2020-11-17 08:36:25
EVER LASTING | 235093618 | 16.8 | 14.54 | One-way Transit | 21.25 | 1 | 170 | 1099 | 151 | Post-Panamax | 74 | 120 | 119 | Outbound | 335 | 18.34 | Offshore | 32.6886 | -79.739 | 2020-11-17 08:37:37
EVER LASTING | 235093618 | 16.6 | 14.54 | One-way Transit | 21.25 | 1 | 170 | 1099 | 151 | Post-Panamax | 74 | 120 | 119 | Outbound | 335 | 18.34 | Offshore | 32.6854 | -79.7323 | 2020-11-17 08:39:01
EVER LASTING | 235093618 | 16.6 | 14.54 | One-way Transit | 21.25 | 1 | 170 | 1099 | 151 | Post-Panamax | 74 | 120 | 119 | Outbound | 335 | 18.34 | Offshore | 32.6842 | -79.7299 | 2020-11-17 08:39:31
EVER LASTING | 235093618 | 17 | 14.54 | One-way Transit | 21.25 | 1 | 170 | 1099 | 151 | Post-Panamax | 74 | 120 | 119 | Outbound | 335 | 18.34 | Offshore | 32.6786 | -79.7184 | 2020-11-17 08:41:55
EVER LASTING | 235093618 | 17 | 14.54 | One-way Transit | 21.25 | 1 | 170 | 1099 | 151 | Post-Panamax | 74 | 120 | 119 | Outbound | 335 | 18.34 | Offshore | 32.6763 | -79.7136 | 2020-11-17 08:42:55
EVER LASTING | 235093618 | 17.1 | 14.54 | One-way Transit | 21.25 | 1 | 170 | 1099 | 151 | Post-Panamax | 74 | 120 | 119 | Outbound | 335 | 18.34 | Offshore | 32.6744 | -79.7097 | 2020-11-17 08:43:43
EVER LASTING | 235093618 | 16.9 | 14.54 | One-way Transit | 21.25 | 1 | 170 | 1099 | 151 | Post-Panamax | 74 | 119 | 118 | Outbound | 335 | 18.34 | Offshore | 32.672 | -79.7048 | 2020-11-17 08:44:43
EVER LASTING | 235093618 | 16.7 | 15.66 | One-way Transit | 18.88 | 0 | 151 | 1099 | 151 | Post-Panamax | 74 | 119 | 119 | Outbound | 333 | 19.91 | Offshore | 32.6696 | -79.6996 | 2020-11-17 08:45:49
EVER LASTING | 235093618 | 16.7 | 15.66 | One-way Transit | 21.25 | 1 | 170 | 1099 | 151 | Post-Panamax | 74 | 120 | 119 | Outbound | 333 | 19.91 | Offshore | 32.6678 | -79.6961 | 2020-11-17 08:46:32
APL HOLLAND | 563754000 | 16.4 | 13.65 | One-way Transit | 14.7 | 1 | 147 | 909 | 131 | Panamax | 79 | 299 | 300 | Inbound | 334 | 19.91 | Offshore | 32.6889 | -79.7396 | 2020-11-17 09:36:37
APL HOLLAND | 563754000 | 16.3 | 2.01 | One-way Transit | 14.7 | 1 | 147 | 909 | 131 | Panamax | 79 | 299 | 300 | Inbound | 277 | 221.46 | Nearshore | 32.6931 | -79.7486 | 2020-11-17 09:38:31
APL HOLLAND | 563754000 | 16.4 | 2.01 | One-way Transit | 16.3 | 2 | 163 | 909 | 131 | Panamax | 79 | 298 | 300 | Inbound | 277 | 221.46 | Nearshore | 32.6958 | -79.7542 | 2020-11-17 09:39:43
APL HOLLAND | 563754000 | 16.3 | 2.01 | One-way Transit | 14.7 | 1 | 147 | 909 | 131 | Panamax | 79 | 299 | 300 | Inbound | 277 | 221.46 | Nearshore | 32.6982 | -79.7594 | 2020-11-17 09:40:49
APL HOLLAND | 563754000 | 16.3 | 2.01 | One-way Transit | 14.7 | 1 | 147 | 909 | 131 | Panamax | 79 | 300 | 301 | Inbound | 277 | 221.46 | Nearshore | 32.6994 | -79.7618 | 2020-11-17 09:41:19
APL HOLLAND | 563754000 | 16.3 | 2.01 | One-way Transit | 14.7 | 1 | 147 | 909 | 131 | Panamax | 79 | 300 | 301 | Inbound | 277 | 221.46 | Nearshore | 32.7016 | -79.7665 | 2020-11-17 09:42:19
APL HOLLAND | 563754000 | 16.3 | 2.01 | One-way Transit | 16.3 | 2 | 163 | 909 | 131 | Panamax | 79 | 299 | 301 | Inbound | 277 | 221.46 | Nearshore | 32.7033 | -79.7701 | 2020-11-17 09:43:07
APL HOLLAND | 563754000 | 16.1 | 2.01 | One-way Transit | 14.7 | 1 | 147 | 909 | 131 | Panamax | 79 | 299 | 300 | Inbound | 277 | 221.46 | Nearshore | 32.7067 | -79.7772 | 2020-11-17 09:44:37
APL HOLLAND | 563754000 | 15.5 | 2.68 | One-way Transit | 14.7 | 1 | 147 | 909 | 131 | Panamax | 79 | 299 | 300 | Inbound | 276 | 221.46 | Nearshore | 32.7089 | -79.7818 | 2020-11-17 09:45:37
APL HOLLAND | 563754000 | 15.6 | 2.68 | One-way Transit | 14.7 | 1 | 147 | 909 | 131 | Panamax | 79 | 299 | 300 | Inbound | 276 | 221.46 | Nearshore | 32.7112 | -79.7866 | 2020-11-17 09:46:43
APL HOLLAND | 563754000 | 15.7 | 2.68 | One-way Transit | 16.3 | 2 | 163 | 909 | 131 | Panamax | 79 | 298 | 300 | Inbound | 276 | 221.46 | Nearshore | 32.7138 | -79.7922 | 2020-11-17 09:47:56
APL HOLLAND | 563754000 | 15.8 | 2.68 | One-way Transit | 16.3 | 2 | 163 | 909 | 131 | Panamax | 79 | 299 | 301 | Inbound | 276 | 221.46 | Nearshore | 32.7148 | -79.7944 | 2020-11-17 09:48:26
APL HOLLAND | 563754000 | 15.9 | 2.68 | One-way Transit | 14.7 | 1 | 147 | 909 | 131 | Panamax | 79 | 299 | 300 | Inbound | 276 | 221.46 | Nearshore | 32.7172 | -79.7994 | 2020-11-17 09:49:32
APL HOLLAND | 563754000 | 16.2 | 2.68 | One-way Transit | 16.3 | 2 | 163 | 909 | 131 | Panamax | 79 | 298 | 300 | Inbound | 276 | 221.46 | Nearshore | 32.7196 | -79.8045 | 2020-11-17 09:50:37
APL HOLLAND | 563754000 | 16.6 | 2.68 | One-way Transit | 16.3 | 2 | 163 | 909 | 131 | Panamax | 79 | 298 | 300 | Inbound | 276 | 221.46 | Nearshore | 32.7222 | -79.8101 | 2020-11-17 09:51:49
HYUNDAI HOPE | 440176000 | 16.3 | 13.42 | One-way Transit | 22.25 | 1 | 178 | 1200 | 157 | Post-Panamax | 70 | 300 | 299 | Inbound | 318 | 19.01 | Offshore | 32.6701 | -79.7013 | 2020-11-17 13:24:50
HYUNDAI HOPE | 440176000 | 16.4 | 14.09 | One-way Transit | 19.62 | 0 | 157 | 1200 | 157 | Post-Panamax | 70 | 299 | 299 | Inbound | 311 | 19.01 | Offshore | 32.6714 | -79.7041 | 2020-11-17 13:25:26
HYUNDAI HOPE | 440176000 | 16.5 | 14.09 | One-way Transit | 19.62 | 0 | 157 | 1200 | 157 | Post-Panamax | 70 | 299 | 299 | Inbound | 311 | 19.01 | Offshore | 32.6742 | -79.7098 | 2020-11-17 13:26:38
HYUNDAI HOPE | 440176000 | 16.6 | 14.09 | One-way Transit | 22.25 | 1 | 178 | 1200 | 157 | Post-Panamax | 70 | 300 | 299 | Inbound | 311 | 19.01 | Offshore | 32.6765 | -79.7145 | 2020-11-17 13:27:38
HYUNDAI HOPE | 440176000 | 16.7 | 14.09 | One-way Transit | 22.25 | 1 | 178 | 1200 | 157 | Post-Panamax | 70 | 300 | 299 | Inbound | 311 | 19.01 | Offshore | 32.6788 | -79.7193 | 2020-11-17 13:28:38
HYUNDAI HOPE | 440176000 | 16.7 | 14.09 | One-way Transit | 22.25 | 1 | 178 | 1200 | 157 | Post-Panamax | 70 | 300 | 299 | Inbound | 311 | 19.01 | Offshore | 32.6813 | -79.7245 | 2020-11-17 13:29:44
HYUNDAI HOPE | 440176000 | 16.7 | 14.09 | One-way Transit | 22.25 | 1 | 178 | 1200 | 157 | Post-Panamax | 70 | 300 | 299 | Inbound | 311 | 19.01 | Offshore | 32.6837 | -79.7293 | 2020-11-17 13:30:44
HYUNDAI HOPE | 440176000 | 16.6 | 14.09 | One-way Transit | 22.25 | 1 | 178 | 1200 | 157 | Post-Panamax | 70 | 300 | 299 | Inbound | 311 | 19.01 | Offshore | 32.6864 | -79.735 | 2020-11-17 13:31:57
HYUNDAI HOPE | 440176000 | 16.7 | 14.09 | One-way Transit | 22.25 | 1 | 178 | 1200 | 157 | Post-Panamax | 70 | 300 | 299 | Inbound | 311 | 19.01 | Offshore | 32.6878 | -79.7379 | 2020-11-17 13:32:32
HYUNDAI HOPE | 440176000 | 16.7 | 6.04 | One-way Transit | 22.25 | 1 | 178 | 1200 | 157 | Post-Panamax | 70 | 300 | 299 | Inbound | 301 | 221.46 | Nearshore | 32.6906 | -79.7436 | 2020-11-17 13:33:44
HYUNDAI HOPE | 440176000 | 16.7 | 6.04 | One-way Transit | 19.62 | 0 | 157 | 1200 | 157 | Post-Panamax | 70 | 299 | 299 | Inbound | 301 | 221.46 | Nearshore | 32.6933 | -79.7493 | 2020-11-17 13:34:56
HYUNDAI HOPE | 440176000 | 16.7 | 8.28 | One-way Transit | 19.62 | 0 | 157 | 1200 | 157 | Post-Panamax | 70 | 299 | 299 | Inbound | 299 | 221.46 | Nearshore | 32.6947 | -79.7522 | 2020-11-17 13:35:32
HYUNDAI HOPE | 440176000 | 16.7 | 8.28 | One-way Transit | 22.25 | 1 | 178 | 1200 | 157 | Post-Panamax | 70 | 300 | 299 | Inbound | 299 | 221.46 | Nearshore | 32.6972 | -79.7574 | 2020-11-17 13:36:39
HYUNDAI HOPE | 440176000 | 16.7 | 8.28 | One-way Transit | 19.62 | 0 | 157 | 1200 | 157 | Post-Panamax | 70 | 299 | 299 | Inbound | 299 | 221.46 | Nearshore | 32.6996 | -79.7623 | 2020-11-17 13:37:39
HYUNDAI HOPE | 440176000 | 16.7 | 8.28 | One-way Transit | 22.25 | 1 | 178 | 1200 | 157 | Post-Panamax | 70 | 300 | 299 | Inbound | 299 | 221.46 | Nearshore | 32.7026 | -79.7685 | 2020-11-17 13:38:56
HYUNDAI HOPE | 440176000 | 16.7 | 8.28 | One-way Transit | 22.25 | 1 | 178 | 1200 | 157 | Post-Panamax | 70 | 300 | 299 | Inbound | 299 | 221.46 | Nearshore | 32.7037 | -79.7709 | 2020-11-17 13:39:26
HYUNDAI HOPE | 440176000 | 16 | 8.28 | One-way Transit | 22.25 | 1 | 178 | 1200 | 157 | Post-Panamax | 70 | 300 | 299 | Inbound | 299 | 221.46 | Nearshore | 32.7067 | -79.7769 | 2020-11-17 13:40:44
HYUNDAI HOPE | 440176000 | 15 | 8.28 | One-way Transit | 22.25 | 1 | 178 | 1200 | 157 | Post-Panamax | 70 | 300 | 299 | Inbound | 299 | 221.46 | Nearshore | 32.7093 | -79.7822 | 2020-11-17 13:41:56
HYUNDAI HOPE | 440176000 | 14.5 | 8.28 | One-way Transit | 22.25 | 1 | 178 | 1200 | 157 | Post-Panamax | 70 | 300 | 299 | Inbound | 299 | 221.46 | Nearshore | 32.7105 | -79.7847 | 2020-11-17 13:42:33
HYUNDAI HOPE | 440176000 | 13.8 | 8.28 | One-way Transit | 22.25 | 1 | 178 | 1200 | 157 | Post-Panamax | 70 | 302 | 301 | Inbound | 299 | 221.46 | Nearshore | 32.7131 | -79.7898 | 2020-11-17 13:43:50
HYUNDAI HOPE | 440176000 | 13.4 | 8.28 | One-way Transit | 22.25 | 1 | 178 | 1200 | 157 | Post-Panamax | 70 | 301 | 300 | Inbound | 299 | 221.46 | Nearshore | 32.7144 | -79.7921 | 2020-11-17 13:44:27
HYUNDAI HOPE | 440176000 | 12.8 | 6.26 | One-way Transit | 24.88 | 2 | 199 | 1200 | 157 | Post-Panamax | 70 | 300 | 298 | Inbound | 300 | 221.46 | Nearshore | 32.7163 | -79.7961 | 2020-11-17 13:45:32
HYUNDAI HOPE | 440176000 | 12.6 | 6.26 | One-way Transit | 24.88 | 2 | 199 | 1200 | 157 | Post-Panamax | 70 | 299 | 297 | Inbound | 300 | 221.46 | Nearshore | 32.7182 | -79.8001 | 2020-11-17 13:46:38
HYUNDAI HOPE | 440176000 | 12.8 | 6.26 | One-way Transit | 22.25 | 1 | 178 | 1200 | 157 | Post-Panamax | 70 | 298 | 297 | Inbound | 300 | 221.46 | Nearshore | 32.7199 | -79.8038 | 2020-11-17 13:47:38
HYUNDAI HOPE | 440176000 | 13 | 6.26 | One-way Transit | 24.88 | 2 | 199 | 1200 | 157 | Post-Panamax | 70 | 299 | 297 | Inbound | 300 | 221.46 | Nearshore | 32.7216 | -79.8076 | 2020-11-17 13:48:38
HAMBURG BAY | 636016199 | 14.9 | 7.16 | One-way Transit | 18.1 | 3 | 181 | 961 | 131 | Panamax | 70 | 115 | 118 | Outbound | 312 | 221.46 | Nearshore | 32.7225 | -79.8079 | 2020-11-17 14:18:45
HAMBURG BAY | 636016199 | 14.9 | 7.16 | One-way Transit | 19.8 | 4 | 198 | 961 | 131 | Panamax | 70 | 119 | 123 | Outbound | 312 | 221.46 | Nearshore | 32.7203 | -79.8031 | 2020-11-17 14:19:50
HAMBURG BAY | 636016199 | 15 | 7.16 | One-way Transit | 19.8 | 4 | 198 | 961 | 131 | Panamax | 70 | 122 | 126 | Outbound | 312 | 221.46 | Nearshore | 32.7188 | -79.8002 | 2020-11-17 14:20:32
HAMBURG BAY | 636016199 | 15.4 | 7.16 | One-way Transit | 16.4 | 2 | 164 | 961 | 131 | Panamax | 70 | 123 | 125 | Outbound | 312 | 221.46 | Nearshore | 32.7161 | -79.7955 | 2020-11-17 14:21:39
HAMBURG BAY | 636016199 | 15.7 | 7.16 | One-way Transit | 14.8 | 1 | 148 | 961 | 131 | Panamax | 70 | 121 | 122 | Outbound | 312 | 221.46 | Nearshore | 32.7133 | -79.7904 | 2020-11-17 14:22:50
HAMBURG BAY | 636016199 | 15.9 | 7.16 | One-way Transit | 14.8 | 1 | 148 | 961 | 131 | Panamax | 70 | 121 | 122 | Outbound | 312 | 221.46 | Nearshore | 32.7108 | -79.7853 | 2020-11-17 14:23:57
HAMBURG BAY | 636016199 | 16 | 7.16 | One-way Transit | 16.4 | 2 | 164 | 961 | 131 | Panamax | 70 | 120 | 122 | Outbound | 312 | 221.46 | Nearshore | 32.7097 | -79.7831 | 2020-11-17 14:24:26
HAMBURG BAY | 636016199 | 16.4 | 7.38 | One-way Transit | 14.8 | 1 | 148 | 961 | 131 | Panamax | 70 | 119 | 120 | Outbound | 313 | 221.46 | Nearshore | 32.7067 | -79.7771 | 2020-11-17 14:25:44
HAMBURG BAY | 636016199 | 16.6 | 7.38 | One-way Transit | 14.8 | 1 | 148 | 961 | 131 | Panamax | 70 | 119 | 120 | Outbound | 313 | 221.46 | Nearshore | 32.7041 | -79.7713 | 2020-11-17 14:26:56
HAMBURG BAY | 636016199 | 16.6 | 7.38 | One-way Transit | 14.8 | 1 | 148 | 961 | 131 | Panamax | 70 | 119 | 120 | Outbound | 313 | 221.46 | Nearshore | 32.7027 | -79.7685 | 2020-11-17 14:27:33
HAMBURG BAY | 636016199 | 16.7 | 7.38 | One-way Transit | 14.8 | 1 | 148 | 961 | 131 | Panamax | 70 | 119 | 120 | Outbound | 313 | 221.46 | Nearshore | 32.7 | -79.7627 | 2020-11-17 14:28:44
HAMBURG BAY | 636016199 | 16.7 | 7.38 | One-way Transit | 16.4 | 2 | 164 | 961 | 131 | Panamax | 70 | 118 | 120 | Outbound | 313 | 221.46 | Nearshore | 32.6975 | -79.7574 | 2020-11-17 14:29:51
HAMBURG BAY | 636016199 | 16.7 | 7.38 | One-way Transit | 16.4 | 2 | 164 | 961 | 131 | Panamax | 70 | 118 | 120 | Outbound | 313 | 221.46 | Nearshore | 32.6959 | -79.754 | 2020-11-17 14:30:33
HAMBURG BAY | 636016199 | 16.7 | 7.38 | One-way Transit | 14.8 | 1 | 148 | 961 | 131 | Panamax | 70 | 119 | 120 | Outbound | 313 | 221.46 | Nearshore | 32.6934 | -79.7486 | 2020-11-17 14:31:39
HAMBURG BAY | 636016199 | 16.7 | 7.38 | One-way Transit | 16.4 | 2 | 164 | 961 | 131 | Panamax | 70 | 118 | 120 | Outbound | 313 | 221.46 | Nearshore | 32.6905 | -79.7425 | 2020-11-17 14:32:57
HAMBURG BAY | 636016199 | 16.7 | 15.21 | One-way Transit | 18.1 | 3 | 181 | 961 | 131 | Panamax | 70 | 118 | 121 | Outbound | 298 | 20.36 | Offshore | 32.6889 | -79.7391 | 2020-11-17 14:33:39
HAMBURG BAY | 636016199 | 16.5 | 15.21 | One-way Transit | 16.4 | 2 | 164 | 961 | 131 | Panamax | 70 | 118 | 120 | Outbound | 298 | 20.36 | Offshore | 32.6866 | -79.7343 | 2020-11-17 14:34:39
HAMBURG BAY | 636016199 | 16.2 | 16.33 | One-way Transit | 16.4 | 2 | 164 | 961 | 131 | Panamax | 70 | 118 | 120 | Outbound | 300 | 20.58 | Offshore | 32.685 | -79.7306 | 2020-11-17 14:35:26
HAMBURG BAY | 636016199 | 15.9 | 16.33 | One-way Transit | 14.8 | 1 | 148 | 961 | 131 | Panamax | 70 | 119 | 120 | Outbound | 300 | 20.58 | Offshore | 32.6827 | -79.726 | 2020-11-17 14:36:26
HAMBURG BAY | 636016199 | 15.6 | 16.33 | One-way Transit | 18.1 | 3 | 181 | 961 | 131 | Panamax | 70 | 118 | 121 | Outbound | 300 | 20.58 | Offshore | 32.681 | -79.7223 | 2020-11-17 14:37:15
HAMBURG BAY | 636016199 | 15.2 | 16.33 | One-way Transit | 14.8 | 1 | 148 | 961 | 131 | Panamax | 70 | 121 | 122 | Outbound | 300 | 20.58 | Offshore | 32.6782 | -79.7167 | 2020-11-17 14:38:32
HAMBURG BAY | 636016199 | 14.3 | 16.33 | One-way Transit | 16.4 | 2 | 164 | 961 | 131 | Panamax | 70 | 120 | 122 | Outbound | 300 | 20.58 | Offshore | 32.6761 | -79.7125 | 2020-11-17 14:39:32
HAMBURG BAY | 636016199 | 13.1 | 16.33 | One-way Transit | 14.8 | 1 | 148 | 961 | 131 | Panamax | 70 | 121 | 122 | Outbound | 300 | 20.58 | Offshore | 32.674 | -79.7084 | 2020-11-17 14:40:38
HAMBURG BAY | 636016199 | 12.5 | 16.33 | One-way Transit | 16.4 | 2 | 164 | 961 | 131 | Panamax | 70 | 120 | 122 | Outbound | 300 | 20.58 | Offshore | 32.6728 | -79.706 | 2020-11-17 14:41:20
HAMBURG BAY | 636016199 | 11.5 | 16.33 | One-way Transit | 16.4 | 2 | 164 | 961 | 131 | Panamax | 70 | 120 | 122 | Outbound | 300 | 20.58 | Offshore | 32.6701 | -79.7005 | 2020-11-17 14:42:56
HAMBURG BAY | 636016199 | 11.2 | 16.33 | One-way Transit | 16.4 | 2 | 164 | 961 | 131 | Panamax | 70 | 120 | 122 | Outbound | 300 | 20.58 | Offshore | 32.669 | -79.6984 | 2020-11-17 14:43:38
HAMBURG BAY | 636016199 | 10.9 | 16.33 | One-way Transit | 16.4 | 2 | 164 | 961 | 131 | Panamax | 70 | 120 | 122 | Outbound | 300 | 20.58 | Offshore | 32.6678 | -79.6959 | 2020-11-17 14:44:27
OPTIMANA | 232004359 | 11.8 | 14.32 | One-way Transit | 11.7 | 1 | 117 | 695 | 105 | Panamax | 70 | 299 | 298 | Inbound | 299 | 19.01 | Offshore | 32.68 | -79.7208 | 2020-11-17 18:28:48
OPTIMANA | 232004359 | 11.7 | 14.32 | One-way Transit | 12.9 | 2 | 129 | 695 | 105 | Panamax | 70 | 301 | 299 | Inbound | 299 | 19.01 | Offshore | 32.6868 | -79.7348 | 2020-11-17 18:32:59
OPTIMANA | 232004359 | 11.7 | 14.32 | One-way Transit | 10.5 | 0 | 105 | 695 | 105 | Panamax | 70 | 300 | 300 | Inbound | 299 | 19.01 | Offshore | 32.6887 | -79.7386 | 2020-11-17 18:34:10
OPTIMANA | 232004359 | 11.7 | 9.4 | One-way Transit | 12.9 | 2 | 129 | 695 | 105 | Panamax | 70 | 301 | 299 | Inbound | 294 | 221.46 | Nearshore | 32.6905 | -79.742 | 2020-11-17 18:35:10
OPTIMANA | 232004359 | 11.7 | 9.4 | One-way Transit | 11.7 | 1 | 117 | 695 | 105 | Panamax | 70 | 300 | 299 | Inbound | 294 | 221.46 | Nearshore | 32.6929 | -79.7469 | 2020-11-17 18:36:39
OPTIMANA | 232004359 | 11.6 | 9.4 | One-way Transit | 12.9 | 2 | 129 | 695 | 105 | Panamax | 70 | 299 | 297 | Inbound | 294 | 221.46 | Nearshore | 32.6948 | -79.7508 | 2020-11-17 18:37:50
OPTIMANA | 232004359 | 11.6 | 9.4 | One-way Transit | 11.7 | 1 | 117 | 695 | 105 | Panamax | 70 | 298 | 297 | Inbound | 294 | 221.46 | Nearshore | 32.6963 | -79.7542 | 2020-11-17 18:38:50
OPTIMANA | 232004359 | 11.6 | 9.4 | One-way Transit | 10.5 | 0 | 105 | 695 | 105 | Panamax | 70 | 298 | 298 | Inbound | 294 | 221.46 | Nearshore | 32.6979 | -79.7575 | 2020-11-17 18:39:50
OPTIMANA | 232004359 | 11.6 | 9.4 | One-way Transit | 11.7 | 1 | 117 | 695 | 105 | Panamax | 70 | 298 | 297 | Inbound | 294 | 221.46 | Nearshore | 32.6994 | -79.7609 | 2020-11-17 18:40:50
OPTIMANA | 232004359 | 11.4 | 9.4 | One-way Transit | 10.5 | 0 | 105 | 695 | 105 | Panamax | 70 | 298 | 298 | Inbound | 294 | 221.46 | Nearshore | 32.7012 | -79.7649 | 2020-11-17 18:42:00
OPTIMANA | 232004359 | 11.3 | 9.4 | One-way Transit | 11.7 | 1 | 117 | 695 | 105 | Panamax | 70 | 297 | 298 | Inbound | 294 | 221.46 | Nearshore | 32.7026 | -79.7682 | 2020-11-17 18:43:00
OPTIMANA | 232004359 | 11.2 | 9.4 | One-way Transit | 11.7 | 1 | 117 | 695 | 105 | Panamax | 70 | 299 | 300 | Inbound | 294 | 221.46 | Nearshore | 32.7041 | -79.7714 | 2020-11-17 18:44:00
OPTIMANA | 232004359 | 11 | 10.74 | One-way Transit | 11.7 | 1 | 117 | 695 | 105 | Panamax | 70 | 299 | 300 | Inbound | 296 | 221.46 | Nearshore | 32.7058 | -79.7752 | 2020-11-17 18:45:10
OPTIMANA | 232004359 | 10.6 | 10.74 | One-way Transit | 11.7 | 1 | 117 | 695 | 105 | Panamax | 70 | 300 | 299 | Inbound | 296 | 221.46 | Nearshore | 32.7083 | -79.7802 | 2020-11-17 18:46:48
OPTIMANA | 232004359 | 10.5 | 10.74 | One-way Transit | 11.7 | 1 | 117 | 695 | 105 | Panamax | 70 | 299 | 300 | Inbound | 296 | 221.46 | Nearshore | 32.709 | -79.7818 | 2020-11-17 18:47:20
OPTIMANA | 232004359 | 10.4 | 10.74 | One-way Transit | 11.7 | 1 | 117 | 695 | 105 | Panamax | 70 | 300 | 299 | Inbound | 296 | 221.46 | Nearshore | 32.7105 | -79.7848 | 2020-11-17 18:48:20
OPTIMANA | 232004359 | 10.2 | 10.74 | One-way Transit | 12.9 | 2 | 129 | 695 | 105 | Panamax | 70 | 301 | 299 | Inbound | 296 | 221.46 | Nearshore | 32.7126 | -79.7891 | 2020-11-17 18:49:49
OPTIMANA | 232004359 | 10.1 | 10.74 | One-way Transit | 11.7 | 1 | 117 | 695 | 105 | Panamax | 70 | 300 | 299 | Inbound | 296 | 221.46 | Nearshore | 32.7136 | -79.7911 | 2020-11-17 18:50:30
OPTIMANA | 232004359 | 10 | 10.74 | One-way Transit | 12.9 | 2 | 129 | 695 | 105 | Panamax | 70 | 301 | 299 | Inbound | 296 | 221.46 | Nearshore | 32.7157 | -79.7953 | 2020-11-17 18:51:59
OPTIMANA | 232004359 | 9.8 | 10.74 | One-way Transit | 11.7 | 1 | 117 | 695 | 105 | Panamax | 70 | 300 | 299 | Inbound | 296 | 221.46 | Nearshore | 32.7171 | -79.7981 | 2020-11-17 18:52:59
OPTIMANA | 232004359 | 9.7 | 10.74 | One-way Transit | 12.9 | 2 | 129 | 695 | 105 | Panamax | 70 | 301 | 299 | Inbound | 296 | 221.46 | Nearshore | 32.7185 | -79.8009 | 2020-11-17 18:53:59
OPTIMANA | 232004359 | 9.6 | 10.74 | One-way Transit | 11.7 | 1 | 117 | 695 | 105 | Panamax | 70 | 301 | 300 | Inbound | 296 | 221.46 | Nearshore | 32.7198 | -79.8036 | 2020-11-17 18:54:59
OPTIMANA | 232004359 | 9.6 | 10.29 | One-way Transit | 15.3 | 4 | 153 | 695 | 105 | Panamax | 70 | 302 | 298 | Inbound | 300 | 17.9 | Nearshore | 32.7208 | -79.8054 | 2020-11-17 18:55:39
OPTIMANA | 232004359 | 9.3 | 10.29 | One-way Transit | 11.7 | 1 | 117 | 695 | 105 | Panamax | 70 | 298 | 297 | Inbound | 300 | 17.9 | Nearshore | 32.722 | -79.8081 | 2020-11-17 18:56:39
OPTIMANA | 232004359 | 9.3 | 10.29 | One-way Transit | 11.7 | 1 | 117 | 695 | 105 | Panamax | 70 | 298 | 297 | Inbound | 300 | 17.9 | Nearshore | 32.7226 | -79.8095 | 2020-11-17 18:57:10
ARISTOMENIS | 636018070 | 15.1 | 17.67 | One-way Transit | 21.38 | 1 | 171 | 1148 | 151 | Post-Panamax | 71 | 301 | 300 | Inbound | 333 | 22.59 | Offshore | 32.6692 | -79.6991 | 2020-11-17 22:26:34
ARISTOMENIS | 636018070 | 15.1 | 17.67 | One-way Transit | 21.38 | 1 | 171 | 1148 | 151 | Post-Panamax | 71 | 301 | 300 | Inbound | 333 | 22.59 | Offshore | 32.6716 | -79.7038 | 2020-11-17 22:27:41
ARISTOMENIS | 636018070 | 15.2 | 17.67 | One-way Transit | 18.88 | 0 | 151 | 1148 | 151 | Post-Panamax | 71 | 300 | 300 | Inbound | 333 | 22.59 | Offshore | 32.6744 | -79.7094 | 2020-11-17 22:28:58
ARISTOMENIS | 636018070 | 15.2 | 17.67 | One-way Transit | 23.88 | 2 | 191 | 1148 | 151 | Post-Panamax | 71 | 301 | 299 | Inbound | 333 | 22.59 | Offshore | 32.6754 | -79.7114 | 2020-11-17 22:29:28
ARISTOMENIS | 636018070 | 15.2 | 17.67 | One-way Transit | 21.38 | 1 | 171 | 1148 | 151 | Post-Panamax | 71 | 299 | 298 | Inbound | 333 | 22.59 | Offshore | 32.6779 | -79.7166 | 2020-11-17 22:30:40
ARISTOMENIS | 636018070 | 15.1 | 17.67 | One-way Transit | 18.88 | 0 | 151 | 1148 | 151 | Post-Panamax | 71 | 298 | 298 | Inbound | 333 | 22.59 | Offshore | 32.6806 | -79.7223 | 2020-11-17 22:31:58
ARISTOMENIS | 636018070 | 15.1 | 17.67 | One-way Transit | 21.38 | 1 | 171 | 1148 | 151 | Post-Panamax | 71 | 299 | 298 | Inbound | 333 | 22.59 | Offshore | 32.6818 | -79.725 | 2020-11-17 22:32:35
ARISTOMENIS | 636018070 | 15.2 | 17.67 | One-way Transit | 18.88 | 0 | 151 | 1148 | 151 | Post-Panamax | 71 | 298 | 298 | Inbound | 333 | 22.59 | Offshore | 32.6845 | -79.7307 | 2020-11-17 22:33:52
ARISTOMENIS | 636018070 | 15.2 | 17.67 | One-way Transit | 21.38 | 1 | 171 | 1148 | 151 | Post-Panamax | 71 | 299 | 298 | Inbound | 333 | 22.59 | Offshore | 32.6865 | -79.7351 | 2020-11-17 22:34:52
ARISTOMENIS | 636018070 | 15.2 | 19.69 | One-way Transit | 18.88 | 0 | 151 | 1148 | 151 | Post-Panamax | 71 | 298 | 298 | Inbound | 321 | 26.4 | Offshore | 32.6878 | -79.7377 | 2020-11-17 22:35:29
ARISTOMENIS | 636018070 | 15.3 | 4.03 | One-way Transit | 18.88 | 0 | 151 | 1148 | 151 | Post-Panamax | 71 | 298 | 298 | Inbound | 304 | 221.46 | Nearshore | 32.69 | -79.7425 | 2020-11-17 22:36:34
ARISTOMENIS | 636018070 | 15.2 | 4.03 | One-way Transit | 21.38 | 1 | 171 | 1148 | 151 | Post-Panamax | 71 | 299 | 300 | Inbound | 304 | 221.46 | Nearshore | 32.6922 | -79.7474 | 2020-11-17 22:37:40
ARISTOMENIS | 636018070 | 15.2 | 4.03 | One-way Transit | 21.38 | 1 | 171 | 1148 | 151 | Post-Panamax | 71 | 301 | 300 | Inbound | 304 | 221.46 | Nearshore | 32.6948 | -79.7525 | 2020-11-17 22:38:52
ARISTOMENIS | 636018070 | 15.1 | 4.03 | One-way Transit | 21.38 | 1 | 171 | 1148 | 151 | Post-Panamax | 71 | 301 | 300 | Inbound | 304 | 221.46 | Nearshore | 32.6972 | -79.7574 | 2020-11-17 22:39:58
ARISTOMENIS | 636018070 | 15.2 | 4.03 | One-way Transit | 23.88 | 2 | 191 | 1148 | 151 | Post-Panamax | 71 | 302 | 300 | Inbound | 304 | 221.46 | Nearshore | 32.6994 | -79.7619 | 2020-11-17 22:40:58
ARISTOMENIS | 636018070 | 15.1 | 4.03 | One-way Transit | 18.88 | 0 | 151 | 1148 | 151 | Post-Panamax | 71 | 300 | 300 | Inbound | 304 | 221.46 | Nearshore | 32.7015 | -79.7659 | 2020-11-17 22:41:58
ARISTOMENIS | 636018070 | 15.1 | 4.03 | One-way Transit | 18.88 | 0 | 151 | 1148 | 151 | Post-Panamax | 71 | 300 | 300 | Inbound | 304 | 221.46 | Nearshore | 32.7025 | -79.7679 | 2020-11-17 22:42:27
ARISTOMENIS | 636018070 | 15.1 | 4.03 | One-way Transit | 23.88 | 2 | 191 | 1148 | 151 | Post-Panamax | 71 | 300 | 298 | Inbound | 304 | 221.46 | Nearshore | 32.7048 | -79.7726 | 2020-11-17 22:43:34
ARISTOMENIS | 636018070 | 15 | 4.03 | One-way Transit | 21.38 | 1 | 171 | 1148 | 151 | Post-Panamax | 71 | 299 | 298 | Inbound | 304 | 221.46 | Nearshore | 32.7072 | -79.7779 | 2020-11-17 22:44:46
ARISTOMENIS | 636018070 | 14.7 | 4.03 | One-way Transit | 18.88 | 0 | 151 | 1148 | 151 | Post-Panamax | 71 | 298 | 298 | Inbound | 306 | 221.46 | Nearshore | 32.7094 | -79.7826 | 2020-11-17 22:45:52
ARISTOMENIS | 636018070 | 14.8 | 4.03 | One-way Transit | 18.88 | 0 | 151 | 1148 | 151 | Post-Panamax | 71 | 298 | 298 | Inbound | 306 | 221.46 | Nearshore | 32.7113 | -79.7869 | 2020-11-17 22:46:52
ARISTOMENIS | 636018070 | 14.9 | 4.03 | One-way Transit | 18.88 | 0 | 151 | 1148 | 151 | Post-Panamax | 71 | 298 | 298 | Inbound | 306 | 221.46 | Nearshore | 32.7133 | -79.7912 | 2020-11-17 22:47:52
ARISTOMENIS | 636018070 | 15 | 4.03 | One-way Transit | 21.38 | 1 | 171 | 1148 | 151 | Post-Panamax | 71 | 299 | 298 | Inbound | 306 | 221.46 | Nearshore | 32.7154 | -79.7959 | 2020-11-17 22:48:58
ARISTOMENIS | 636018070 | 15.1 | 4.03 | One-way Transit | 18.88 | 0 | 151 | 1148 | 151 | Post-Panamax | 71 | 298 | 298 | Inbound | 306 | 221.46 | Nearshore | 32.7174 | -79.8002 | 2020-11-17 22:49:58
ARISTOMENIS | 636018070 | 15.2 | 4.03 | One-way Transit | 18.88 | 0 | 151 | 1148 | 151 | Post-Panamax | 71 | 298 | 298 | Inbound | 306 | 221.46 | Nearshore | 32.7194 | -79.8046 | 2020-11-17 22:50:58
ARISTOMENIS | 636018070 | 15.2 | 4.03 | One-way Transit | 18.88 | 0 | 151 | 1148 | 151 | Post-Panamax | 71 | 299 | 299 | Inbound | 306 | 221.46 | Nearshore | 32.7204 | -79.8068 | 2020-11-17 22:51:28
ONYX ACE | 636016096 | 11.8 | 21.48 | Two-way Transit | 27.8 | 3 | 139 | 656 | 105 | Panamax | 70 | 302 | 299 | Inbound | 253 | 25.73 | Offshore | 32.6678 | -79.6959 | 2020-11-16 05:13:33
ONYX ACE | 636016096 | 12 | 21.48 | Two-way Transit | 25.6 | 2 | 128 | 656 | 105 | Panamax | 70 | 301 | 299 | Inbound | 253 | 25.73 | Offshore | 32.6698 | -79.6998 | 2020-11-16 05:14:43
ONYX ACE | 636016096 | 12.2 | 20.58 | Two-way Transit | 27.8 | 3 | 139 | 656 | 105 | Panamax | 70 | 302 | 299 | Inbound | 254 | 26.4 | Offshore | 32.672 | -79.7039 | 2020-11-16 05:15:54
ONYX ACE | 636016096 | 12.2 | 20.58 | Two-way Transit | 27.8 | 3 | 139 | 656 | 105 | Panamax | 70 | 302 | 299 | Inbound | 254 | 26.4 | Offshore | 32.6728 | -79.7055 | 2020-11-16 05:16:24
ONYX ACE | 636016096 | 12.4 | 20.58 | Two-way Transit | 25.6 | 2 | 128 | 656 | 105 | Panamax | 70 | 301 | 299 | Inbound | 254 | 26.4 | Offshore | 32.675 | -79.7096 | 2020-11-16 05:17:34
ONYX ACE | 636016096 | 12.6 | 20.58 | Two-way Transit | 27.8 | 3 | 139 | 656 | 105 | Panamax | 70 | 300 | 297 | Inbound | 254 | 26.4 | Offshore | 32.6772 | -79.7143 | 2020-11-16 05:18:54
ONYX ACE | 636016096 | 12.7 | 20.58 | Two-way Transit | 23.2 | 1 | 116 | 656 | 105 | Panamax | 70 | 298 | 297 | Inbound | 254 | 26.4 | Offshore | 32.6781 | -79.7161 | 2020-11-16 05:19:24
ONYX ACE | 636016096 | 13.1 | 20.58 | Two-way Transit | 27.8 | 3 | 139 | 656 | 105 | Panamax | 70 | 300 | 297 | Inbound | 254 | 26.4 | Offshore | 32.6802 | -79.7206 | 2020-11-16 05:20:34
ONYX ACE | 636016096 | 13.3 | 20.58 | Two-way Transit | 27.8 | 3 | 139 | 656 | 105 | Panamax | 70 | 300 | 297 | Inbound | 254 | 26.4 | Offshore | 32.6813 | -79.723 | 2020-11-16 05:21:13
ONYX ACE | 636016096 | 13.5 | 20.58 | Two-way Transit | 23.2 | 1 | 116 | 656 | 105 | Panamax | 70 | 298 | 297 | Inbound | 254 | 26.4 | Offshore | 32.6828 | -79.7262 | 2020-11-16 05:22:03
ONYX ACE | 636016096 | 13.7 | 20.58 | Two-way Transit | 27.8 | 3 | 139 | 656 | 105 | Panamax | 70 | 300 | 297 | Inbound | 254 | 26.4 | Offshore | 32.6857 | -79.7322 | 2020-11-16 05:23:34
ONYX ACE | 636016096 | 14 | 20.58 | Two-way Transit | 27.8 | 3 | 139 | 656 | 105 | Panamax | 70 | 302 | 299 | Inbound | 254 | 26.4 | Offshore | 32.6882 | -79.7373 | 2020-11-16 05:24:53
ONYX ACE | 636016096 | 14 | 19.91 | Two-way Transit | 27.8 | 3 | 139 | 656 | 105 | Panamax | 70 | 303 | 300 | Inbound | 260 | 23.49 | Offshore | 32.6902 | -79.7413 | 2020-11-16 05:25:53
ONYX ACE | 636016096 | 14.1 | 4.92 | Two-way Transit | 27.8 | 3 | 139 | 656 | 105 | Panamax | 70 | 302 | 299 | Inbound | 248 | 221.46 | Nearshore | 32.6924 | -79.7452 | 2020-11-16 05:26:53
ONYX ACE | 636016096 | 14 | 4.92 | Two-way Transit | 25.6 | 2 | 128 | 656 | 105 | Panamax | 70 | 299 | 297 | Inbound | 248 | 221.46 | Nearshore | 32.6935 | -79.7476 | 2020-11-16 05:27:29
ONYX ACE | 636016096 | 14.2 | 4.92 | Two-way Transit | 23.2 | 1 | 116 | 656 | 105 | Panamax | 70 | 298 | 297 | Inbound | 248 | 221.46 | Nearshore | 32.6958 | -79.7525 | 2020-11-16 05:28:41
ONYX ACE | 636016096 | 14.3 | 4.92 | Two-way Transit | 25.6 | 2 | 128 | 656 | 105 | Panamax | 70 | 299 | 297 | Inbound | 248 | 221.46 | Nearshore | 32.6977 | -79.7566 | 2020-11-16 05:29:41
ONYX ACE | 636016096 | 14.5 | 4.92 | Two-way Transit | 23.2 | 1 | 116 | 656 | 105 | Panamax | 70 | 298 | 297 | Inbound | 248 | 221.46 | Nearshore | 32.6998 | -79.7613 | 2020-11-16 05:30:48
ONYX ACE | 636016096 | 14.5 | 4.92 | Two-way Transit | 25.6 | 2 | 128 | 656 | 105 | Panamax | 70 | 299 | 297 | Inbound | 248 | 221.46 | Nearshore | 32.7021 | -79.7662 | 2020-11-16 05:31:59
ONYX ACE | 636016096 | 14.6 | 4.92 | Two-way Transit | 23.2 | 1 | 116 | 656 | 105 | Panamax | 70 | 298 | 297 | Inbound | 248 | 221.46 | Nearshore | 32.7041 | -79.7705 | 2020-11-16 05:32:59
ONYX ACE | 636016096 | 14.6 | 4.92 | Two-way Transit | 23.2 | 1 | 116 | 656 | 105 | Panamax | 70 | 298 | 297 | Inbound | 248 | 221.46 | Nearshore | 32.7053 | -79.7731 | 2020-11-16 05:33:36
ONYX ACE | 636016096 | 14.5 | 4.92 | Two-way Transit | 23.2 | 1 | 116 | 656 | 105 | Panamax | 70 | 298 | 297 | Inbound | 248 | 221.46 | Nearshore | 32.7077 | -79.7786 | 2020-11-16 05:34:54
ONYX ACE | 636016096 | 14.2 | 4.47 | Two-way Transit | 21 | 0 | 105 | 656 | 105 | Panamax | 70 | 299 | 299 | Inbound | 246 | 221.46 | Nearshore | 32.7091 | -79.7815 | 2020-11-16 05:35:36
ONYX ACE | 636016096 | 14.1 | 4.47 | Two-way Transit | 23.2 | 1 | 116 | 656 | 105 | Panamax | 70 | 300 | 299 | Inbound | 246 | 221.46 | Nearshore | 32.7117 | -79.7867 | 2020-11-16 05:36:54
ONYX ACE | 636016096 | 13.9 | 4.47 | Two-way Transit | 23.2 | 1 | 116 | 656 | 105 | Panamax | 70 | 300 | 299 | Inbound | 246 | 221.46 | Nearshore | 32.7131 | -79.7896 | 2020-11-16 05:37:36
ONYX ACE | 636016096 | 13.6 | 4.47 | Two-way Transit | 23.2 | 1 | 116 | 656 | 105 | Panamax | 70 | 302 | 301 | Inbound | 246 | 221.46 | Nearshore | 32.7152 | -79.7938 | 2020-11-16 05:38:42
BRILLIANT ACE | 319025600 | 17.2 | 4.47 | Two-way Transit | 23.2 | 1 | 116 | 656 | 105 | Panamax | 70 | 120 | 121 | Outbound | 246 | 221.46 | Nearshore | 32.7215 | -79.8101 | 2020-11-16 05:39:39
ONYX ACE | 636016096 | 13.4 | 4.47 | Two-way Transit | 23.2 | 1 | 116 | 656 | 105 | Panamax | 70 | 302 | 301 | Inbound | 246 | 221.46 | Nearshore | 32.7172 | -79.7976 | 2020-11-16 05:39:42
BRILLIANT ACE | 319025600 | 17.2 | 4.47 | Two-way Transit | 23.2 | 1 | 116 | 656 | 105 | Panamax | 70 | 120 | 121 | Outbound | 246 | 221.46 | Nearshore | 32.7191 | -79.8052 | 2020-11-16 05:40:39
ONYX ACE | 636016096 | 13.1 | 4.47 | Two-way Transit | 23.2 | 1 | 116 | 656 | 105 | Panamax | 70 | 298 | 297 | Inbound | 246 | 221.46 | Nearshore | 32.719 | -79.8014 | 2020-11-16 05:40:42
ONYX ACE | 636016096 | 13.3 | 4.47 | One-way Transit | 12.8 | 2 | 128 | 656 | 105 | Panamax | 70 | 299 | 297 | Inbound | 246 | 221.46 | Nearshore | 32.7201 | -79.8037 | 2020-11-16 05:41:17
BRILLIANT ACE | 319025600 | 17.1 | 4.47 | One-way Transit | 10.5 | 0 | 105 | 656 | 105 | Panamax | 70 | 118 | 118 | Outbound | 246 | 221.46 | Nearshore | 32.7167 | -79.8001 | 2020-11-16 05:41:39
ONYX ACE | 636016096 | 13.1 | 4.47 | One-way Transit | 11.6 | 1 | 116 | 656 | 105 | Panamax | 70 | 298 | 297 | Inbound | 246 | 221.46 | Nearshore | 32.7225 | -79.809 | 2020-11-16 05:42:42
BRILLIANT ACE | 319025600 | 16.9 | 4.47 | One-way Transit | 10.5 | 0 | 105 | 656 | 105 | Panamax | 70 | 117 | 117 | Outbound | 246 | 221.46 | Nearshore | 32.7144 | -79.7947 | 2020-11-16 05:42:45
BRILLIANT ACE | 319025600 | 16.8 | 4.47 | One-way Transit | 10.5 | 0 | 105 | 656 | 105 | Panamax | 70 | 117 | 117 | Outbound | 246 | 221.46 | Nearshore | 32.7122 | -79.7896 | 2020-11-16 05:43:45
BRILLIANT ACE | 319025600 | 16.9 | 4.47 | One-way Transit | 11.6 | 1 | 116 | 656 | 105 | Panamax | 70 | 117 | 118 | Outbound | 246 | 221.46 | Nearshore | 32.71 | -79.7846 | 2020-11-16 05:44:45
BRILLIANT ACE | 319025600 | 16.9 | 5.15 | One-way Transit | 10.5 | 0 | 105 | 656 | 105 | Panamax | 70 | 119 | 119 | Outbound | 241 | 221.46 | Nearshore | 32.7077 | -79.7796 | 2020-11-16 05:45:45
BRILLIANT ACE | 319025600 | 16.9 | 5.15 | One-way Transit | 10.5 | 0 | 105 | 656 | 105 | Panamax | 70 | 119 | 119 | Outbound | 241 | 221.46 | Nearshore | 32.7051 | -79.7741 | 2020-11-16 05:46:51
BRILLIANT ACE | 319025600 | 17.2 | 5.15 | One-way Transit | 10.5 | 0 | 105 | 656 | 105 | Panamax | 70 | 119 | 119 | Outbound | 241 | 221.46 | Nearshore | 32.7027 | -79.769 | 2020-11-16 05:47:51
BRILLIANT ACE | 319025600 | 17.1 | 5.15 | One-way Transit | 11.6 | 1 | 116 | 656 | 105 | Panamax | 70 | 119 | 120 | Outbound | 241 | 221.46 | Nearshore | 32.7004 | -79.7641 | 2020-11-16 05:48:51
BRILLIANT ACE | 319025600 | 17.1 | 5.15 | One-way Transit | 11.6 | 1 | 116 | 656 | 105 | Panamax | 70 | 119 | 120 | Outbound | 241 | 221.46 | Nearshore | 32.6979 | -79.7591 | 2020-11-16 05:49:51
BRILLIANT ACE | 319025600 | 16.9 | 5.15 | One-way Transit | 11.6 | 1 | 116 | 656 | 105 | Panamax | 70 | 119 | 120 | Outbound | 241 | 221.46 | Nearshore | 32.6954 | -79.7537 | 2020-11-16 05:50:57
BRILLIANT ACE | 319025600 | 16.9 | 5.15 | One-way Transit | 12.8 | 2 | 128 | 656 | 105 | Panamax | 70 | 118 | 120 | Outbound | 241 | 221.46 | Nearshore | 32.693 | -79.7486 | 2020-11-16 05:51:57
BRILLIANT ACE | 319025600 | 16.9 | 5.15 | One-way Transit | 12.8 | 2 | 128 | 656 | 105 | Panamax | 70 | 118 | 120 | Outbound | 241 | 221.46 | Nearshore | 32.6914 | -79.7452 | 2020-11-16 05:52:39
BRILLIANT ACE | 319025600 | 16.9 | 20.8 | One-way Transit | 11.6 | 1 | 116 | 656 | 105 | Panamax | 70 | 119 | 120 | Outbound | 272 | 25.28 | Offshore | 32.6884 | -79.7388 | 2020-11-16 05:53:57
BRILLIANT ACE | 319025600 | 16.9 | 20.8 | One-way Transit | 11.6 | 1 | 116 | 656 | 105 | Panamax | 70 | 119 | 120 | Outbound | 272 | 25.28 | Offshore | 32.687 | -79.7358 | 2020-11-16 05:54:33
BRILLIANT ACE | 319025600 | 16.6 | 19.69 | One-way Transit | 11.6 | 1 | 116 | 656 | 105 | Panamax | 70 | 119 | 120 | Outbound | 275 | 24.83 | Offshore | 32.6843 | -79.73 | 2020-11-16 05:55:44
BRILLIANT ACE | 319025600 | 16.4 | 19.69 | One-way Transit | 11.6 | 1 | 116 | 656 | 105 | Panamax | 70 | 119 | 120 | Outbound | 275 | 24.83 | Offshore | 32.6802 | -79.7214 | 2020-11-16 05:57:33
BRILLIANT ACE | 319025600 | 16.3 | 19.69 | One-way Transit | 11.6 | 1 | 116 | 656 | 105 | Panamax | 70 | 119 | 120 | Outbound | 275 | 24.83 | Offshore | 32.6788 | -79.7185 | 2020-11-16 05:58:09
BRILLIANT ACE | 319025600 | 15.8 | 19.69 | One-way Transit | 11.6 | 1 | 116 | 656 | 105 | Panamax | 70 | 119 | 120 | Outbound | 275 | 24.83 | Offshore | 32.6752 | -79.7108 | 2020-11-16 05:59:52
BRILLIANT ACE | 319025600 | 15.4 | 19.69 | One-way Transit | 12.8 | 2 | 128 | 656 | 105 | Panamax | 70 | 118 | 120 | Outbound | 275 | 24.83 | Offshore | 32.6739 | -79.7082 | 2020-11-16 06:00:27
BRILLIANT ACE | 319025600 | 15 | 19.69 | One-way Transit | 12.8 | 2 | 128 | 656 | 105 | Panamax | 70 | 118 | 120 | Outbound | 275 | 24.83 | Offshore | 32.6725 | -79.7052 | 2020-11-16 06:01:10
BRILLIANT ACE | 319025600 | 14.2 | 19.69 | One-way Transit | 12.8 | 2 | 128 | 656 | 105 | Panamax | 70 | 118 | 120 | Outbound | 275 | 24.83 | Offshore | 32.6695 | -79.6987 | 2020-11-16 06:02:45
BRILLIANT ACE | 319025600 | 13.8 | 19.69 | One-way Transit | 12.8 | 2 | 128 | 656 | 105 | Panamax | 70 | 119 | 121 | Outbound | 275 | 24.83 | Offshore | 32.6677 | -79.6949 | 2020-11-16 06:03:45
EVER LASTING | 235093618 | 13.3 | 19.46 | One-way Transit | 21.25 | 1 | 170 | 1099 | 151 | Post-Panamax | 74 | 298 | 297 | Inbound | 285 | 24.61 | Offshore | 32.6684 | -79.696 | 2020-11-16 06:41:47
EVER LASTING | 235093618 | 13.4 | 19.46 | One-way Transit | 21.25 | 1 | 170 | 1099 | 151 | Post-Panamax | 74 | 298 | 297 | Inbound | 285 | 24.61 | Offshore | 32.6702 | -79.6998 | 2020-11-16 06:42:47
EVER LASTING | 235093618 | 13.4 | 19.46 | One-way Transit | 21.25 | 1 | 170 | 1099 | 151 | Post-Panamax | 74 | 298 | 297 | Inbound | 285 | 24.61 | Offshore | 32.6711 | -79.7018 | 2020-11-16 06:43:21
EVER LASTING | 235093618 | 13.5 | 19.46 | One-way Transit | 21.25 | 1 | 170 | 1099 | 151 | Post-Panamax | 74 | 298 | 297 | Inbound | 285 | 24.61 | Offshore | 32.6738 | -79.7077 | 2020-11-16 06:44:48
EVER LASTING | 235093618 | 13.5 | 19.24 | One-way Transit | 21.25 | 1 | 170 | 1099 | 151 | Post-Panamax | 74 | 299 | 298 | Inbound | 283 | 23.71 | Offshore | 32.6756 | -79.7115 | 2020-11-16 06:45:57
EVER LASTING | 235093618 | 13.5 | 19.24 | One-way Transit | 23.62 | 2 | 189 | 1099 | 151 | Post-Panamax | 74 | 300 | 298 | Inbound | 283 | 23.71 | Offshore | 32.6778 | -79.716 | 2020-11-16 06:46:58
EVER LASTING | 235093618 | 13.6 | 19.24 | One-way Transit | 23.62 | 2 | 189 | 1099 | 151 | Post-Panamax | 74 | 300 | 298 | Inbound | 283 | 23.71 | Offshore | 32.6787 | -79.718 | 2020-11-16 06:47:46
EVER LASTING | 235093618 | 13.6 | 19.24 | One-way Transit | 21.25 | 1 | 170 | 1099 | 151 | Post-Panamax | 74 | 299 | 298 | Inbound | 283 | 23.71 | Offshore | 32.6805 | -79.7218 | 2020-11-16 06:48:33
EVER LASTING | 235093618 | 13.5 | 19.24 | One-way Transit | 23.62 | 2 | 189 | 1099 | 151 | Post-Panamax | 74 | 300 | 298 | Inbound | 283 | 23.71 | Offshore | 32.6824 | -79.7259 | 2020-11-16 06:49:28
EVER LASTING | 235093618 | 13.6 | 19.24 | One-way Transit | 18.88 | 0 | 151 | 1099 | 151 | Post-Panamax | 74 | 298 | 298 | Inbound | 283 | 23.71 | Offshore | 32.6845 | -79.7304 | 2020-11-16 06:50:38
EVER LASTING | 235093618 | 13.5 | 19.24 | One-way Transit | 21.25 | 1 | 170 | 1099 | 151 | Post-Panamax | 74 | 299 | 298 | Inbound | 283 | 23.71 | Offshore | 32.6864 | -79.7342 | 2020-11-16 06:51:38
EVER LASTING | 235093618 | 13.7 | 19.24 | One-way Transit | 23.62 | 2 | 189 | 1099 | 151 | Post-Panamax | 74 | 300 | 298 | Inbound | 283 | 23.71 | Offshore | 32.6883 | -79.7382 | 2020-11-16 06:52:38
EVER LASTING | 235093618 | 13.8 | 8.72 | One-way Transit | 21.25 | 1 | 170 | 1099 | 151 | Post-Panamax | 74 | 299 | 298 | Inbound | 283 | 221.46 | Nearshore | 32.6908 | -79.7435 | 2020-11-16 06:53:58
EVER LASTING | 235093618 | 13.8 | 8.72 | One-way Transit | 21.25 | 1 | 170 | 1099 | 151 | Post-Panamax | 74 | 299 | 298 | Inbound | 283 | 221.46 | Nearshore | 32.692 | -79.7461 | 2020-11-16 06:54:38
EVER LASTING | 235093618 | 13.8 | 7.61 | One-way Transit | 21.25 | 1 | 170 | 1099 | 151 | Post-Panamax | 74 | 299 | 298 | Inbound | 291 | 16.33 | Nearshore | 32.6945 | -79.7515 | 2020-11-16 06:55:58
EVER LASTING | 235093618 | 13.8 | 7.61 | One-way Transit | 18.88 | 0 | 151 | 1099 | 151 | Post-Panamax | 74 | 298 | 298 | Inbound | 291 | 16.33 | Nearshore | 32.6964 | -79.7553 | 2020-11-16 06:56:58
EVER LASTING | 235093618 | 13.8 | 7.61 | One-way Transit | 21.25 | 1 | 170 | 1099 | 151 | Post-Panamax | 74 | 299 | 298 | Inbound | 291 | 16.33 | Nearshore | 32.6982 | -79.7593 | 2020-11-16 06:57:58
EVER LASTING | 235093618 | 13.8 | 7.61 | One-way Transit | 21.25 | 1 | 170 | 1099 | 151 | Post-Panamax | 74 | 299 | 298 | Inbound | 291 | 16.33 | Nearshore | 32.7 | -79.7633 | 2020-11-16 06:58:58
EVER LASTING | 235093618 | 13.8 | 7.61 | One-way Transit | 18.88 | 0 | 151 | 1099 | 151 | Post-Panamax | 74 | 298 | 298 | Inbound | 291 | 16.33 | Nearshore | 32.7019 | -79.7673 | 2020-11-16 06:59:58
EVER LASTING | 235093618 | 13.7 | 7.61 | One-way Transit | 21.25 | 1 | 170 | 1099 | 151 | Post-Panamax | 74 | 299 | 298 | Inbound | 291 | 16.33 | Nearshore | 32.7031 | -79.7699 | 2020-11-16 07:00:37
EVER LASTING | 235093618 | 13.7 | 7.61 | One-way Transit | 21.25 | 1 | 170 | 1099 | 151 | Post-Panamax | 74 | 299 | 298 | Inbound | 291 | 16.33 | Nearshore | 32.7053 | -79.7746 | 2020-11-16 07:01:47
EVER LASTING | 235093618 | 13.6 | 7.61 | One-way Transit | 21.25 | 1 | 170 | 1099 | 151 | Post-Panamax | 74 | 299 | 298 | Inbound | 291 | 16.33 | Nearshore | 32.7071 | -79.7785 | 2020-11-16 07:02:47
EVER LASTING | 235093618 | 13.3 | 7.61 | One-way Transit | 21.25 | 1 | 170 | 1099 | 151 | Post-Panamax | 74 | 299 | 298 | Inbound | 291 | 16.33 | Nearshore | 32.7089 | -79.7823 | 2020-11-16 07:03:48
EVER LASTING | 235093618 | 13.4 | 7.61 | One-way Transit | 18.88 | 0 | 151 | 1099 | 151 | Post-Panamax | 74 | 298 | 298 | Inbound | 291 | 16.33 | Nearshore | 32.711 | -79.7868 | 2020-11-16 07:04:56
EVER LASTING | 235093618 | 13.4 | 9.62 | One-way Transit | 21.25 | 1 | 170 | 1099 | 151 | Post-Panamax | 74 | 300 | 299 | Inbound | 299 | 221.46 | Nearshore | 32.7128 | -79.7906 | 2020-11-16 07:05:57
EVER LASTING | 235093618 | 13.4 | 9.62 | One-way Transit | 18.88 | 0 | 151 | 1099 | 151 | Post-Panamax | 74 | 299 | 299 | Inbound | 299 | 221.46 | Nearshore | 32.7137 | -79.7925 | 2020-11-16 07:06:27
EVER LASTING | 235093618 | 13.4 | 9.62 | One-way Transit | 18.88 | 0 | 151 | 1099 | 151 | Post-Panamax | 74 | 299 | 299 | Inbound | 299 | 221.46 | Nearshore | 32.7158 | -79.797 | 2020-11-16 07:07:37
EVER LASTING | 235093618 | 13.3 | 9.62 | One-way Transit | 21.25 | 1 | 170 | 1099 | 151 | Post-Panamax | 74 | 300 | 299 | Inbound | 299 | 221.46 | Nearshore | 32.7173 | -79.8002 | 2020-11-16 07:08:27
EVER LASTING | 235093618 | 13.3 | 9.62 | One-way Transit | 18.88 | 0 | 151 | 1099 | 151 | Post-Panamax | 74 | 300 | 300 | Inbound | 299 | 221.46 | Nearshore | 32.7194 | -79.8047 | 2020-11-16 07:09:37
EVER LASTING | 235093618 | 13.3 | 9.62 | One-way Transit | 21.25 | 1 | 170 | 1099 | 151 | Post-Panamax | 74 | 300 | 299 | Inbound | 299 | 221.46 | Nearshore | 32.7209 | -79.8078 | 2020-11-16 07:10:27
MAERSK OHIO | 367775000 | 16.4 | 23.26 | Two-way Transit | 24.4 | 1 | 122 | 958 | 105 | Panamax | 79 | 299 | 298 | Inbound | 304 | 29.75 | Offshore | 32.6695 | -79.6993 | 2020-11-16 08:10:58
MAERSK OHIO | 367775000 | 16.4 | 23.26 | Two-way Transit | 24.4 | 1 | 122 | 958 | 105 | Panamax | 79 | 298 | 297 | Inbound | 304 | 29.75 | Offshore | 32.671 | -79.7025 | 2020-11-16 08:11:39
MAERSK OHIO | 367775000 | 16.5 | 23.26 | Two-way Transit | 21 | 0 | 105 | 958 | 105 | Panamax | 79 | 299 | 299 | Inbound | 304 | 29.75 | Offshore | 32.6732 | -79.7073 | 2020-11-16 08:12:39
MAERSK OHIO | 367775000 | 16.6 | 23.26 | Two-way Transit | 24.4 | 1 | 122 | 958 | 105 | Panamax | 79 | 300 | 299 | Inbound | 304 | 29.75 | Offshore | 32.6758 | -79.7125 | 2020-11-16 08:13:45
SEAMAX FAIRFIELD | 538005888 | 15.4 | 8.05 | Two-way Transit | 35.25 | 0 | 141 | 1102 | 141 | Post-Panamax | 70 | 119 | 119 | Outbound | 309 | 221.46 | Nearshore | 32.717 | -79.7997 | 2020-11-16 08:14:38
MAERSK OHIO | 367775000 | 16.6 | 23.26 | Two-way Transit | 24.4 | 1 | 122 | 958 | 105 | Panamax | 79 | 300 | 299 | Inbound | 304 | 29.75 | Offshore | 32.6781 | -79.7172 | 2020-11-16 08:14:45
MAERSK OHIO | 367775000 | 16.7 | 21.92 | Two-way Transit | 21 | 0 | 105 | 958 | 105 | Panamax | 79 | 300 | 300 | Inbound | 305 | 27.74 | Offshore | 32.6792 | -79.7196 | 2020-11-16 08:15:15
SEAMAX FAIRFIELD | 538005888 | 15.4 | 8.05 | Two-way Transit | 40 | 1 | 160 | 1102 | 141 | Post-Panamax | 70 | 120 | 119 | Outbound | 308 | 221.46 | Nearshore | 32.7157 | -79.7967 | 2020-11-16 08:15:20
SEAMAX FAIRFIELD | 538005888 | 15.6 | 8.05 | Two-way Transit | 35.25 | 0 | 141 | 1102 | 141 | Post-Panamax | 70 | 120 | 120 | Outbound | 308 | 221.46 | Nearshore | 32.7138 | -79.7932 | 2020-11-16 08:16:07
MAERSK OHIO | 367775000 | 16.6 | 21.92 | Two-way Transit | 27.6 | 2 | 138 | 958 | 105 | Panamax | 79 | 304 | 302 | Inbound | 305 | 27.74 | Offshore | 32.6857 | -79.7316 | 2020-11-16 08:17:51
SEAMAX FAIRFIELD | 538005888 | 15.7 | 8.05 | Two-way Transit | 35.25 | 0 | 141 | 1102 | 141 | Post-Panamax | 70 | 120 | 120 | Outbound | 308 | 221.46 | Nearshore | 32.7098 | -79.785 | 2020-11-16 08:17:55
MAERSK OHIO | 367775000 | 16.5 | 21.92 | Two-way Transit | 31 | 3 | 155 | 958 | 105 | Panamax | 79 | 302 | 299 | Inbound | 305 | 27.74 | Offshore | 32.6882 | -79.7361 | 2020-11-16 08:18:51
MAERSK OHIO | 367775000 | 16.5 | 21.92 | Two-way Transit | 27.6 | 2 | 138 | 958 | 105 | Panamax | 79 | 301 | 299 | Inbound | 305 | 27.74 | Offshore | 32.6893 | -79.7385 | 2020-11-16 08:19:21
SEAMAX FAIRFIELD | 538005888 | 15.9 | 8.05 | Two-way Transit | 49.5 | 3 | 198 | 1102 | 141 | Post-Panamax | 70 | 123 | 120 | Outbound | 308 | 221.46 | Nearshore | 32.7063 | -79.7783 | 2020-11-16 08:19:26
MAERSK OHIO | 367775000 | 16.6 | 8.05 | Two-way Transit | 27.6 | 2 | 138 | 958 | 105 | Panamax | 79 | 300 | 298 | Inbound | 308 | 221.46 | Nearshore | 32.6912 | -79.7423 | 2020-11-16 08:20:09
SEAMAX FAIRFIELD | 538005888 | 16.2 | 8.05 | Two-way Transit | 44.75 | 2 | 179 | 1102 | 141 | Post-Panamax | 70 | 121 | 119 | Outbound | 308 | 221.46 | Nearshore | 32.7045 | -79.7747 | 2020-11-16 08:20:14
MAERSK OHIO | 367775000 | 16.5 | 8.05 | Two-way Transit | 24.4 | 1 | 122 | 958 | 105 | Panamax | 79 | 299 | 298 | Inbound | 308 | 221.46 | Nearshore | 32.6967 | -79.7542 | 2020-11-16 08:22:39
MAERSK OHIO | 367775000 | 16.6 | 8.05 | Two-way Transit | 24.4 | 1 | 122 | 958 | 105 | Panamax | 79 | 298 | 297 | Inbound | 308 | 221.46 | Nearshore | 32.6989 | -79.759 | 2020-11-16 08:23:39
MAERSK OHIO | 367775000 | 16.5 | 8.05 | Two-way Transit | 27.6 | 2 | 138 | 958 | 105 | Panamax | 79 | 298 | 296 | Inbound | 308 | 221.46 | Nearshore | 32.7006 | -79.7629 | 2020-11-16 08:24:28
SEAMAX FAIRFIELD | 538005888 | 14.9 | 8.05 | Two-way Transit | 44.75 | 2 | 179 | 1102 | 141 | Post-Panamax | 70 | 118 | 116 | Outbound | 308 | 221.46 | Nearshore | 32.6953 | -79.7553 | 2020-11-16 08:24:31
MAERSK OHIO | 367775000 | 16.4 | 7.38 | One-way Transit | 10.5 | 0 | 105 | 958 | 105 | Panamax | 79 | 297 | 297 | Inbound | 305 | 221.46 | Nearshore | 32.7029 | -79.7682 | 2020-11-16 08:25:34
MAERSK OHIO | 367775000 | 16.4 | 7.38 | One-way Transit | 10.5 | 0 | 105 | 958 | 105 | Panamax | 79 | 298 | 298 | Inbound | 305 | 221.46 | Nearshore | 32.705 | -79.773 | 2020-11-16 08:26:34
MAERSK OHIO | 367775000 | 16.3 | 7.38 | One-way Transit | 12.2 | 1 | 122 | 958 | 105 | Panamax | 79 | 297 | 298 | Inbound | 305 | 221.46 | Nearshore | 32.7076 | -79.7786 | 2020-11-16 08:27:45
SEAMAX FAIRFIELD | 538005888 | 15.9 | 22.15 | One-way Transit | 17.62 | 0 | 141 | 1102 | 141 | Post-Panamax | 70 | 119 | 119 | Outbound | 309 | 26.17 | Offshore | 32.6888 | -79.7398 | 2020-11-16 08:27:56
MAERSK OHIO | 367775000 | 15.9 | 7.38 | One-way Transit | 12.2 | 1 | 122 | 958 | 105 | Panamax | 79 | 299 | 298 | Inbound | 305 | 221.46 | Nearshore | 32.7099 | -79.7838 | 2020-11-16 08:28:52
MAERSK OHIO | 367775000 | 16 | 7.38 | One-way Transit | 10.5 | 0 | 105 | 958 | 105 | Panamax | 79 | 298 | 298 | Inbound | 305 | 221.46 | Nearshore | 32.7114 | -79.7869 | 2020-11-16 08:29:33
MAERSK OHIO | 367775000 | 16 | 7.38 | One-way Transit | 13.8 | 2 | 138 | 958 | 105 | Panamax | 79 | 300 | 302 | Inbound | 305 | 221.46 | Nearshore | 32.7138 | -79.7921 | 2020-11-16 08:30:40
MAERSK OHIO | 367775000 | 16.1 | 7.38 | One-way Transit | 12.2 | 1 | 122 | 958 | 105 | Panamax | 79 | 302 | 301 | Inbound | 305 | 221.46 | Nearshore | 32.7161 | -79.7966 | 2020-11-16 08:31:40
MAERSK OHIO | 367775000 | 16.3 | 7.38 | One-way Transit | 10.5 | 0 | 105 | 958 | 105 | Panamax | 79 | 301 | 301 | Inbound | 305 | 221.46 | Nearshore | 32.7191 | -79.8024 | 2020-11-16 08:32:57
MAERSK OHIO | 367775000 | 16.5 | 7.38 | One-way Transit | 10.5 | 0 | 105 | 958 | 105 | Panamax | 79 | 301 | 301 | Inbound | 305 | 221.46 | Nearshore | 32.7208 | -79.8058 | 2020-11-16 08:33:40
NORTHERN MAGNUM | 255806078 | 12.9 | 9.84 | One-way Transit | 16.38 | 0 | 131 | 984 | 131 | Post-Panamax | 71 | 300 | 300 | Inbound | 337 | 221.46 | Nearshore | 32.6929 | -79.7483 | 2020-11-16 10:07:18
NORTHERN MAGNUM | 255806078 | 13 | 9.84 | One-way Transit | 16.38 | 0 | 131 | 984 | 131 | Post-Panamax | 71 | 300 | 300 | Inbound | 337 | 221.46 | Nearshore | 32.696 | -79.7543 | 2020-11-16 10:08:58
NORTHERN MAGNUM | 255806078 | 12.9 | 9.84 | One-way Transit | 16.38 | 0 | 131 | 984 | 131 | Post-Panamax | 71 | 300 | 300 | Inbound | 337 | 221.46 | Nearshore | 32.6969 | -79.7562 | 2020-11-16 10:09:29
NORTHERN MAGNUM | 255806078 | 13 | 9.84 | One-way Transit | 18.5 | 1 | 148 | 984 | 131 | Post-Panamax | 71 | 301 | 300 | Inbound | 337 | 221.46 | Nearshore | 32.6996 | -79.7616 | 2020-11-16 10:10:58
NORTHERN MAGNUM | 255806078 | 13 | 9.84 | One-way Transit | 18.5 | 1 | 148 | 984 | 131 | Post-Panamax | 71 | 301 | 300 | Inbound | 337 | 221.46 | Nearshore | 32.7006 | -79.7634 | 2020-11-16 10:11:28
NORTHERN MAGNUM | 255806078 | 12.9 | 9.84 | One-way Transit | 18.5 | 1 | 148 | 984 | 131 | Post-Panamax | 71 | 299 | 298 | Inbound | 337 | 221.46 | Nearshore | 32.7033 | -79.7689 | 2020-11-16 10:12:59
NORTHERN MAGNUM | 255806078 | 12.5 | 9.84 | One-way Transit | 18.5 | 1 | 148 | 984 | 131 | Post-Panamax | 71 | 299 | 298 | Inbound | 337 | 221.46 | Nearshore | 32.7045 | -79.7715 | 2020-11-16 10:13:39
NORTHERN MAGNUM | 255806078 | 11.1 | 9.17 | One-way Transit | 18.5 | 1 | 148 | 984 | 131 | Post-Panamax | 71 | 299 | 298 | Inbound | 337 | 221.46 | Nearshore | 32.7078 | -79.7786 | 2020-11-16 10:15:48
NORTHERN MAGNUM | 255806078 | 10.5 | 9.17 | One-way Transit | 18.5 | 1 | 148 | 984 | 131 | Post-Panamax | 71 | 299 | 298 | Inbound | 337 | 221.46 | Nearshore | 32.7095 | -79.7822 | 2020-11-16 10:16:59
NORTHERN MAGNUM | 255806078 | 10.5 | 9.17 | One-way Transit | 18.5 | 1 | 148 | 984 | 131 | Post-Panamax | 71 | 299 | 300 | Inbound | 337 | 221.46 | Nearshore | 32.7107 | -79.7847 | 2020-11-16 10:17:50
NORTHERN MAGNUM | 255806078 | 11.3 | 9.17 | One-way Transit | 18.5 | 1 | 148 | 984 | 131 | Post-Panamax | 71 | 301 | 300 | Inbound | 337 | 221.46 | Nearshore | 32.7125 | -79.7884 | 2020-11-16 10:18:59
NORTHERN MAGNUM | 255806078 | 11.7 | 9.17 | One-way Transit | 16.38 | 0 | 131 | 984 | 131 | Post-Panamax | 71 | 300 | 300 | Inbound | 337 | 221.46 | Nearshore | 32.7141 | -79.7916 | 2020-11-16 10:19:59
NORTHERN MAGNUM | 255806078 | 11.9 | 9.17 | One-way Transit | 16.38 | 0 | 131 | 984 | 131 | Post-Panamax | 71 | 300 | 300 | Inbound | 337 | 221.46 | Nearshore | 32.7153 | -79.7939 | 2020-11-16 10:20:39
NORTHERN MAGNUM | 255806078 | 12.1 | 9.17 | One-way Transit | 16.38 | 0 | 131 | 984 | 131 | Post-Panamax | 71 | 300 | 300 | Inbound | 337 | 221.46 | Nearshore | 32.7167 | -79.7967 | 2020-11-16 10:21:29
NORTHERN MAGNUM | 255806078 | 12.3 | 9.17 | One-way Transit | 22.75 | 3 | 182 | 984 | 131 | Post-Panamax | 71 | 301 | 298 | Inbound | 337 | 221.46 | Nearshore | 32.7179 | -79.799 | 2020-11-16 10:22:09
NORTHERN MAGNUM | 255806078 | 12.6 | 9.17 | One-way Transit | 16.38 | 0 | 131 | 984 | 131 | Post-Panamax | 71 | 298 | 298 | Inbound | 337 | 221.46 | Nearshore | 32.7204 | -79.8045 | 2020-11-16 10:23:39
NORTHERN MAGNUM | 255806078 | 12.8 | 9.17 | One-way Transit | 18.5 | 1 | 148 | 984 | 131 | Post-Panamax | 71 | 298 | 299 | Inbound | 337 | 221.46 | Nearshore | 32.7221 | -79.8082 | 2020-11-16 10:24:39
NORTHERN MAGNUM | 255806078 | 12.9 | 8.95 | One-way Transit | 18.5 | 1 | 148 | 984 | 131 | Post-Panamax | 71 | 299 | 300 | Inbound | 337 | 221.46 | Nearshore | 32.7229 | -79.8101 | 2020-11-16 10:25:08
TIANJIN | 636014224 | 14 | 9.62 | Two-way Transit | 57.75 | 4 | 231 | 1145 | 151 | Post-Panamax | 79 | 116 | 120 | Outbound | 341 | 221.46 | Nearshore | 32.7225 | -79.8087 | 2020-11-16 11:06:43
TIANJIN | 636014224 | 14.6 | 9.62 | Two-way Transit | 37.75 | 0 | 151 | 1145 | 151 | Post-Panamax | 79 | 119 | 119 | Outbound | 341 | 221.46 | Nearshore | 32.7201 | -79.8037 | 2020-11-16 11:07:52
TIANJIN | 636014224 | 15 | 9.62 | Two-way Transit | 47.75 | 2 | 191 | 1145 | 151 | Post-Panamax | 79 | 118 | 120 | Outbound | 341 | 221.46 | Nearshore | 32.718 | -79.7989 | 2020-11-16 11:08:57
TIANJIN | 636014224 | 15 | 9.62 | Two-way Transit | 42.75 | 1 | 171 | 1145 | 151 | Post-Panamax | 79 | 118 | 119 | Outbound | 341 | 221.46 | Nearshore | 32.7168 | -79.7965 | 2020-11-16 11:09:28
TIANJIN | 636014224 | 15.3 | 9.62 | Two-way Transit | 37.75 | 0 | 151 | 1145 | 151 | Post-Panamax | 79 | 121 | 121 | Outbound | 341 | 221.46 | Nearshore | 32.7141 | -79.7908 | 2020-11-16 11:10:46
TIANJIN | 636014224 | 15.3 | 9.62 | Two-way Transit | 42.75 | 1 | 171 | 1145 | 151 | Post-Panamax | 79 | 120 | 121 | Outbound | 341 | 221.46 | Nearshore | 32.7117 | -79.7859 | 2020-11-16 11:11:51
TIANJIN | 636014224 | 15.5 | 9.62 | Two-way Transit | 37.75 | 0 | 151 | 1145 | 151 | Post-Panamax | 79 | 121 | 121 | Outbound | 341 | 221.46 | Nearshore | 32.7092 | -79.7811 | 2020-11-16 11:12:58
TIANJIN | 636014224 | 15.5 | 9.62 | Two-way Transit | 47.75 | 2 | 191 | 1145 | 151 | Post-Panamax | 79 | 119 | 121 | Outbound | 341 | 221.46 | Nearshore | 32.7079 | -79.7783 | 2020-11-16 11:13:33
TIANJIN | 636014224 | 16.2 | 9.62 | Two-way Transit | 42.75 | 1 | 171 | 1145 | 151 | Post-Panamax | 79 | 120 | 121 | Outbound | 341 | 221.46 | Nearshore | 32.705 | -79.7726 | 2020-11-16 11:14:45
TIANJIN | 636014224 | 16.9 | 8.5 | Two-way Transit | 42.75 | 1 | 171 | 1145 | 151 | Post-Panamax | 79 | 121 | 120 | Outbound | 340 | 221.46 | Nearshore | 32.7023 | -79.7672 | 2020-11-16 11:15:52
TIANJIN | 636014224 | 17 | 8.5 | Two-way Transit | 42.75 | 1 | 171 | 1145 | 151 | Post-Panamax | 79 | 118 | 119 | Outbound | 340 | 221.46 | Nearshore | 32.7007 | -79.7638 | 2020-11-16 11:16:33
TIANJIN | 636014224 | 17.3 | 8.5 | Two-way Transit | 42.75 | 1 | 171 | 1145 | 151 | Post-Panamax | 79 | 118 | 119 | Outbound | 340 | 221.46 | Nearshore | 32.698 | -79.758 | 2020-11-16 11:17:40
TIANJIN | 636014224 | 17.6 | 8.5 | Two-way Transit | 42.75 | 1 | 171 | 1145 | 151 | Post-Panamax | 79 | 118 | 119 | Outbound | 340 | 221.46 | Nearshore | 32.6949 | -79.7513 | 2020-11-16 11:18:57
TIANJIN | 636014224 | 17.8 | 8.5 | Two-way Transit | 47.75 | 2 | 191 | 1145 | 151 | Post-Panamax | 79 | 119 | 121 | Outbound | 340 | 221.46 | Nearshore | 32.6924 | -79.7461 | 2020-11-16 11:19:57
TIANJIN | 636014224 | 17.9 | 8.5 | Two-way Transit | 42.75 | 1 | 171 | 1145 | 151 | Post-Panamax | 79 | 120 | 121 | Outbound | 340 | 221.46 | Nearshore | 32.6911 | -79.7435 | 2020-11-16 11:20:27
TIANJIN | 636014224 | 18 | 20.8 | Two-way Transit | 42.75 | 1 | 171 | 1145 | 151 | Post-Panamax | 79 | 120 | 121 | Outbound | 356 | 26.17 | Offshore | 32.6878 | -79.7367 | 2020-11-16 11:21:45
TIANJIN | 636014224 | 18.2 | 20.8 | Two-way Transit | 47.75 | 2 | 191 | 1145 | 151 | Post-Panamax | 79 | 120 | 122 | Outbound | 356 | 26.17 | Offshore | 32.6859 | -79.733 | 2020-11-16 11:22:28
TIANJIN | 636014224 | 18.2 | 20.8 | Two-way Transit | 42.75 | 1 | 171 | 1145 | 151 | Post-Panamax | 79 | 121 | 122 | Outbound | 356 | 26.17 | Offshore | 32.6831 | -79.7274 | 2020-11-16 11:23:33
TIANJIN | 636014224 | 18.3 | 20.8 | Two-way Transit | 47.75 | 2 | 191 | 1145 | 151 | Post-Panamax | 79 | 120 | 122 | Outbound | 356 | 26.17 | Offshore | 32.6799 | -79.7211 | 2020-11-16 11:24:45
TIANJIN | 636014224 | 18.4 | 20.36 | Two-way Transit | 42.75 | 1 | 171 | 1145 | 151 | Post-Panamax | 79 | 121 | 122 | Outbound | 353 | 24.16 | Offshore | 32.6782 | -79.718 | 2020-11-16 11:25:22
TIANJIN | 636014224 | 18.4 | 20.36 | Two-way Transit | 47.75 | 2 | 191 | 1145 | 151 | Post-Panamax | 79 | 120 | 122 | Outbound | 353 | 24.16 | Offshore | 32.6748 | -79.7112 | 2020-11-16 11:26:40
TIANJIN | 636014224 | 18.3 | 20.36 | Two-way Transit | 42.75 | 1 | 171 | 1145 | 151 | Post-Panamax | 79 | 121 | 122 | Outbound | 353 | 24.16 | Offshore | 32.6716 | -79.7051 | 2020-11-16 11:27:51
TIANJIN | 636014224 | 18.2 | 20.36 | Two-way Transit | 42.75 | 1 | 171 | 1145 | 151 | Post-Panamax | 79 | 119 | 120 | Outbound | 353 | 24.16 | Offshore | 32.6701 | -79.702 | 2020-11-16 11:28:28
HAMBURG BAY | 636016199 | 14.3 | 20.36 | One-way Transit | 14.8 | 1 | 148 | 961 | 131 | Panamax | 70 | 296 | 297 | Inbound | 353 | 24.16 | Offshore | 32.6684 | -79.6954 | 2020-11-16 11:34:51
HAMBURG BAY | 636016199 | 14.7 | 19.69 | One-way Transit | 13.1 | 0 | 131 | 961 | 131 | Panamax | 70 | 297 | 297 | Inbound | 356 | 25.28 | Offshore | 32.6704 | -79.6998 | 2020-11-16 11:35:52
HAMBURG BAY | 636016199 | 14.9 | 19.69 | One-way Transit | 16.4 | 2 | 164 | 961 | 131 | Panamax | 70 | 296 | 298 | Inbound | 356 | 25.28 | Offshore | 32.6713 | -79.702 | 2020-11-16 11:36:22
HAMBURG BAY | 636016199 | 15.4 | 19.69 | One-way Transit | 13.1 | 0 | 131 | 961 | 131 | Panamax | 70 | 299 | 299 | Inbound | 356 | 25.28 | Offshore | 32.674 | -79.7078 | 2020-11-16 11:37:40
HAMBURG BAY | 636016199 | 15.6 | 19.69 | One-way Transit | 13.1 | 0 | 131 | 961 | 131 | Panamax | 70 | 299 | 299 | Inbound | 356 | 25.28 | Offshore | 32.6761 | -79.7122 | 2020-11-16 11:38:40
HAMBURG BAY | 636016199 | 15.8 | 19.69 | One-way Transit | 13.1 | 0 | 131 | 961 | 131 | Panamax | 70 | 299 | 299 | Inbound | 356 | 25.28 | Offshore | 32.6784 | -79.7168 | 2020-11-16 11:39:40
HAMBURG BAY | 636016199 | 16 | 19.69 | One-way Transit | 13.1 | 0 | 131 | 961 | 131 | Panamax | 70 | 299 | 299 | Inbound | 356 | 25.28 | Offshore | 32.6805 | -79.7214 | 2020-11-16 11:40:40
HAMBURG BAY | 636016199 | 16 | 19.69 | One-way Transit | 13.1 | 0 | 131 | 961 | 131 | Panamax | 70 | 299 | 299 | Inbound | 356 | 25.28 | Offshore | 32.6829 | -79.7264 | 2020-11-16 11:41:46
HAMBURG BAY | 636016199 | 16.1 | 19.69 | One-way Transit | 13.1 | 0 | 131 | 961 | 131 | Panamax | 70 | 299 | 299 | Inbound | 356 | 25.28 | Offshore | 32.6851 | -79.731 | 2020-11-16 11:42:46
HAMBURG BAY | 636016199 | 16.1 | 19.69 | One-way Transit | 13.1 | 0 | 131 | 961 | 131 | Panamax | 70 | 299 | 299 | Inbound | 356 | 25.28 | Offshore | 32.6873 | -79.7356 | 2020-11-16 11:43:46
HAMBURG BAY | 636016199 | 16.2 | 19.69 | One-way Transit | 13.1 | 0 | 131 | 961 | 131 | Panamax | 70 | 299 | 299 | Inbound | 356 | 25.28 | Offshore | 32.6897 | -79.7408 | 2020-11-16 11:44:52
HAMBURG BAY | 636016199 | 16.2 | 12.53 | One-way Transit | 14.8 | 1 | 148 | 961 | 131 | Panamax | 70 | 298 | 299 | Inbound | 346 | 221.46 | Nearshore | 32.6921 | -79.746 | 2020-11-16 11:45:59
HAMBURG BAY | 636016199 | 16.2 | 12.53 | One-way Transit | 14.8 | 1 | 148 | 961 | 131 | Panamax | 70 | 298 | 299 | Inbound | 346 | 221.46 | Nearshore | 32.6934 | -79.7488 | 2020-11-16 11:46:34
HAMBURG BAY | 636016199 | 16.2 | 12.53 | One-way Transit | 14.8 | 1 | 148 | 961 | 131 | Panamax | 70 | 298 | 299 | Inbound | 346 | 221.46 | Nearshore | 32.6958 | -79.7539 | 2020-11-16 11:47:40
HAMBURG BAY | 636016199 | 16.2 | 12.53 | One-way Transit | 13.1 | 0 | 131 | 961 | 131 | Panamax | 70 | 299 | 299 | Inbound | 346 | 221.46 | Nearshore | 32.6984 | -79.7595 | 2020-11-16 11:48:52
HAMBURG BAY | 636016199 | 16.2 | 12.53 | One-way Transit | 13.1 | 0 | 131 | 961 | 131 | Panamax | 70 | 299 | 299 | Inbound | 346 | 221.46 | Nearshore | 32.7008 | -79.7646 | 2020-11-16 11:49:58
HAMBURG BAY | 636016199 | 16.2 | 12.53 | One-way Transit | 14.8 | 1 | 148 | 961 | 131 | Panamax | 70 | 298 | 299 | Inbound | 346 | 221.46 | Nearshore | 32.703 | -79.7694 | 2020-11-16 11:50:58
HAMBURG BAY | 636016199 | 16.2 | 12.53 | One-way Transit | 16.4 | 2 | 164 | 961 | 131 | Panamax | 70 | 298 | 300 | Inbound | 346 | 221.46 | Nearshore | 32.7051 | -79.7739 | 2020-11-16 11:51:58
HAMBURG BAY | 636016199 | 16.2 | 12.53 | One-way Transit | 14.8 | 1 | 148 | 961 | 131 | Panamax | 70 | 300 | 301 | Inbound | 346 | 221.46 | Nearshore | 32.7063 | -79.7763 | 2020-11-16 11:52:28
HAMBURG BAY | 636016199 | 16 | 12.53 | One-way Transit | 13.1 | 0 | 131 | 961 | 131 | Panamax | 70 | 301 | 301 | Inbound | 346 | 221.46 | Nearshore | 32.7088 | -79.7812 | 2020-11-16 11:53:34
HAMBURG BAY | 636016199 | 15.9 | 12.53 | One-way Transit | 13.1 | 0 | 131 | 961 | 131 | Panamax | 70 | 301 | 301 | Inbound | 346 | 221.46 | Nearshore | 32.7111 | -79.7857 | 2020-11-16 11:54:34
HAMBURG BAY | 636016199 | 16 | 12.97 | One-way Transit | 13.1 | 0 | 131 | 961 | 131 | Panamax | 70 | 300 | 300 | Inbound | 346 | 17.67 | Nearshore | 32.7141 | -79.7916 | 2020-11-16 11:55:52
HAMBURG BAY | 636016199 | 16.1 | 12.97 | One-way Transit | 13.1 | 0 | 131 | 961 | 131 | Panamax | 70 | 299 | 299 | Inbound | 346 | 17.67 | Nearshore | 32.7163 | -79.7962 | 2020-11-16 11:56:52
HAMBURG BAY | 636016199 | 16.1 | 12.97 | One-way Transit | 13.1 | 0 | 131 | 961 | 131 | Panamax | 70 | 299 | 299 | Inbound | 346 | 17.67 | Nearshore | 32.7174 | -79.7986 | 2020-11-16 11:57:22
HAMBURG BAY | 636016199 | 16.3 | 12.97 | One-way Transit | 14.8 | 1 | 148 | 961 | 131 | Panamax | 70 | 298 | 299 | Inbound | 346 | 17.67 | Nearshore | 32.7205 | -79.8052 | 2020-11-16 11:58:46
HAMBURG BAY | 636016199 | 16.3 | 12.97 | One-way Transit | 13.1 | 0 | 131 | 961 | 131 | Panamax | 70 | 299 | 299 | Inbound | 346 | 17.67 | Nearshore | 32.7232 | -79.8108 | 2020-11-16 11:59:58
EVER LIBERAL | 235102678 | 14.7 | 11.18 | One-way Transit | 18.88 | 0 | 151 | 1096 | 151 | Post-Panamax | 74 | 118 | 118 | Outbound | 359 | 221.46 | Nearshore | 32.7216 | -79.8097 | 2020-11-16 12:39:53
EVER LIBERAL | 235102678 | 15 | 11.18 | One-way Transit | 21.25 | 1 | 170 | 1096 | 151 | Post-Panamax | 74 | 120 | 121 | Outbound | 359 | 221.46 | Nearshore | 32.7197 | -79.8054 | 2020-11-16 12:40:53
EVER LIBERAL | 235102678 | 15.2 | 11.18 | One-way Transit | 18.88 | 0 | 151 | 1096 | 151 | Post-Panamax | 74 | 121 | 121 | Outbound | 359 | 221.46 | Nearshore | 32.7182 | -79.8025 | 2020-11-16 12:41:34
EVER LIBERAL | 235102678 | 15.3 | 11.18 | One-way Transit | 21.25 | 1 | 170 | 1096 | 151 | Post-Panamax | 74 | 120 | 121 | Outbound | 359 | 221.46 | Nearshore | 32.7156 | -79.7972 | 2020-11-16 12:42:41
EVER LIBERAL | 235102678 | 15.5 | 11.18 | One-way Transit | 26 | 3 | 208 | 1096 | 151 | Post-Panamax | 74 | 122 | 119 | Outbound | 359 | 221.46 | Nearshore | 32.7134 | -79.7929 | 2020-11-16 12:43:41
EVER LIBERAL | 235102678 | 15.5 | 11.18 | One-way Transit | 18.88 | 0 | 151 | 1096 | 151 | Post-Panamax | 74 | 118 | 118 | Outbound | 359 | 221.46 | Nearshore | 32.7107 | -79.7871 | 2020-11-16 12:44:59
EVER LIBERAL | 235102678 | 15.6 | 12.75 | One-way Transit | 18.88 | 0 | 151 | 1096 | 151 | Post-Panamax | 74 | 117 | 117 | Outbound | 359 | 221.46 | Nearshore | 32.7088 | -79.7825 | 2020-11-16 12:45:59
EVER LIBERAL | 235102678 | 15.8 | 12.75 | One-way Transit | 18.88 | 0 | 151 | 1096 | 151 | Post-Panamax | 74 | 118 | 118 | Outbound | 359 | 221.46 | Nearshore | 32.7076 | -79.7797 | 2020-11-16 12:46:35
EVER LIBERAL | 235102678 | 16.4 | 12.75 | One-way Transit | 21.25 | 1 | 170 | 1096 | 151 | Post-Panamax | 74 | 120 | 119 | Outbound | 359 | 221.46 | Nearshore | 32.705 | -79.7741 | 2020-11-16 12:47:47
EVER LIBERAL | 235102678 | 16.5 | 12.75 | One-way Transit | 18.88 | 0 | 151 | 1096 | 151 | Post-Panamax | 74 | 119 | 119 | Outbound | 359 | 221.46 | Nearshore | 32.7027 | -79.7693 | 2020-11-16 12:48:47
EVER LIBERAL | 235102678 | 16.6 | 12.75 | One-way Transit | 21.25 | 1 | 170 | 1096 | 151 | Post-Panamax | 74 | 120 | 119 | Outbound | 359 | 221.46 | Nearshore | 32.7003 | -79.7641 | 2020-11-16 12:49:53
EVER LIBERAL | 235102678 | 16.6 | 12.75 | One-way Transit | 18.88 | 0 | 151 | 1096 | 151 | Post-Panamax | 74 | 119 | 119 | Outbound | 359 | 221.46 | Nearshore | 32.698 | -79.7593 | 2020-11-16 12:50:53
EVER LIBERAL | 235102678 | 16.6 | 12.75 | One-way Transit | 18.88 | 0 | 151 | 1096 | 151 | Post-Panamax | 74 | 120 | 120 | Outbound | 359 | 221.46 | Nearshore | 32.6969 | -79.757 | 2020-11-16 12:51:22
EVER LIBERAL | 235102678 | 16.7 | 12.75 | One-way Transit | 21.25 | 1 | 170 | 1096 | 151 | Post-Panamax | 74 | 118 | 119 | Outbound | 359 | 221.46 | Nearshore | 32.6941 | -79.7511 | 2020-11-16 12:52:35
EVER LIBERAL | 235102678 | 16.7 | 12.75 | One-way Transit | 21.25 | 1 | 170 | 1096 | 151 | Post-Panamax | 74 | 120 | 119 | Outbound | 359 | 221.46 | Nearshore | 32.6914 | -79.7454 | 2020-11-16 12:53:47
EVER LIBERAL | 235102678 | 16.7 | 12.75 | One-way Transit | 21.25 | 1 | 170 | 1096 | 151 | Post-Panamax | 74 | 119 | 120 | Outbound | 359 | 221.46 | Nearshore | 32.6898 | -79.7421 | 2020-11-16 12:54:29
EVER LIBERAL | 235102678 | 16.6 | 18.79 | One-way Transit | 23.62 | 2 | 189 | 1096 | 151 | Post-Panamax | 74 | 119 | 117 | Outbound | 15 | 25.95 | Offshore | 32.6863 | -79.7348 | 2020-11-16 12:55:59
EVER LIBERAL | 235102678 | 16.5 | 18.79 | One-way Transit | 18.88 | 0 | 151 | 1096 | 151 | Post-Panamax | 74 | 117 | 117 | Outbound | 15 | 25.95 | Offshore | 32.6847 | -79.731 | 2020-11-16 12:56:47
EVER LIBERAL | 235102678 | 16.5 | 18.79 | One-way Transit | 18.88 | 0 | 151 | 1096 | 151 | Post-Panamax | 74 | 117 | 117 | Outbound | 15 | 25.95 | Offshore | 32.6836 | -79.7286 | 2020-11-16 12:57:17
EVER LIBERAL | 235102678 | 16.5 | 18.79 | One-way Transit | 21.25 | 1 | 170 | 1096 | 151 | Post-Panamax | 74 | 119 | 120 | Outbound | 15 | 25.95 | Offshore | 32.6805 | -79.7213 | 2020-11-16 12:58:47
EVER LIBERAL | 235102678 | 16.4 | 18.79 | One-way Transit | 21.25 | 1 | 170 | 1096 | 151 | Post-Panamax | 74 | 120 | 119 | Outbound | 15 | 25.95 | Offshore | 32.6782 | -79.7166 | 2020-11-16 12:59:47
EVER LIBERAL | 235102678 | 16.4 | 18.79 | One-way Transit | 18.88 | 0 | 151 | 1096 | 151 | Post-Panamax | 74 | 119 | 119 | Outbound | 15 | 25.95 | Offshore | 32.6771 | -79.7141 | 2020-11-16 13:00:17
EVER LIBERAL | 235102678 | 16.2 | 18.79 | One-way Transit | 18.88 | 0 | 151 | 1096 | 151 | Post-Panamax | 74 | 119 | 119 | Outbound | 15 | 25.95 | Offshore | 32.6748 | -79.709 | 2020-11-16 13:01:22
EVER LIBERAL | 235102678 | 15.9 | 18.79 | One-way Transit | 18.88 | 0 | 151 | 1096 | 151 | Post-Panamax | 74 | 119 | 119 | Outbound | 15 | 25.95 | Offshore | 32.6719 | -79.703 | 2020-11-16 13:02:41
EVER LIBERAL | 235102678 | 15.3 | 18.79 | One-way Transit | 21.25 | 1 | 170 | 1096 | 151 | Post-Panamax | 74 | 120 | 121 | Outbound | 15 | 25.95 | Offshore | 32.6694 | -79.6976 | 2020-11-16 13:03:53
EVER LIBERAL | 235102678 | 14.8 | 18.79 | One-way Transit | 18.88 | 0 | 151 | 1096 | 151 | Post-Panamax | 74 | 121 | 121 | Outbound | 15 | 25.95 | Offshore | 32.6681 | -79.6951 | 2020-11-16 13:04:29
MSC ILONA | 636092932 | 16.6 | 11.86 | One-way Transit | 18.5 | 1 | 148 | 984 | 131 | Post-Panamax | 79 | 300 | 301 | Inbound | 20 | 16.33 | Offshore | 32.6701 | -79.6994 | 2020-11-16 20:28:39
MSC ILONA | 636092932 | 16.7 | 11.86 | One-way Transit | 18.5 | 1 | 148 | 984 | 131 | Post-Panamax | 79 | 300 | 301 | Inbound | 20 | 16.33 | Offshore | 32.673 | -79.7052 | 2020-11-16 20:29:52
MSC ILONA | 636092932 | 16.7 | 11.86 | One-way Transit | 18.5 | 1 | 148 | 984 | 131 | Post-Panamax | 79 | 301 | 300 | Inbound | 20 | 16.33 | Offshore | 32.6755 | -79.7105 | 2020-11-16 20:30:57
MSC ILONA | 636092932 | 16.7 | 11.86 | One-way Transit | 18.5 | 1 | 148 | 984 | 131 | Post-Panamax | 79 | 298 | 299 | Inbound | 20 | 16.33 | Offshore | 32.677 | -79.7138 | 2020-11-16 20:31:39
MSC ILONA | 636092932 | 16.4 | 11.86 | One-way Transit | 18.5 | 1 | 148 | 984 | 131 | Post-Panamax | 79 | 298 | 299 | Inbound | 20 | 16.33 | Offshore | 32.6794 | -79.7192 | 2020-11-16 20:32:45
MSC ILONA | 636092932 | 16.3 | 11.86 | One-way Transit | 16.38 | 0 | 131 | 984 | 131 | Post-Panamax | 79 | 299 | 299 | Inbound | 20 | 16.33 | Offshore | 32.6808 | -79.7224 | 2020-11-16 20:33:27
MSC ILONA | 636092932 | 15.7 | 11.63 | One-way Transit | 18.5 | 1 | 148 | 984 | 131 | Post-Panamax | 79 | 300 | 301 | Inbound | 17 | 15.88 | Offshore | 32.6853 | -79.7319 | 2020-11-16 20:35:33
MSC ILONA | 636092932 | 15.5 | 11.63 | One-way Transit | 18.5 | 1 | 148 | 984 | 131 | Post-Panamax | 79 | 300 | 301 | Inbound | 17 | 15.88 | Offshore | 32.6876 | -79.7365 | 2020-11-16 20:36:33
MSC ILONA | 636092932 | 15.5 | 11.63 | One-way Transit | 16.38 | 0 | 131 | 984 | 131 | Post-Panamax | 79 | 301 | 301 | Inbound | 17 | 15.88 | Offshore | 32.6898 | -79.7408 | 2020-11-16 20:37:33
MSC ILONA | 636092932 | 15.4 | 3.36 | One-way Transit | 16.38 | 0 | 131 | 984 | 131 | Post-Panamax | 79 | 301 | 301 | Inbound | 75 | 221.46 | Nearshore | 32.6921 | -79.7455 | 2020-11-16 20:38:39
MSC ILONA | 636092932 | 15.2 | 3.36 | One-way Transit | 16.38 | 0 | 131 | 984 | 131 | Post-Panamax | 79 | 301 | 301 | Inbound | 75 | 221.46 | Nearshore | 32.6943 | -79.75 | 2020-11-16 20:39:39
MSC ILONA | 636092932 | 15.1 | 3.36 | One-way Transit | 16.38 | 0 | 131 | 984 | 131 | Post-Panamax | 79 | 301 | 301 | Inbound | 75 | 221.46 | Nearshore | 32.6971 | -79.7555 | 2020-11-16 20:40:56
MSC ILONA | 636092932 | 15 | 3.36 | One-way Transit | 16.38 | 0 | 131 | 984 | 131 | Post-Panamax | 79 | 301 | 301 | Inbound | 75 | 221.46 | Nearshore | 32.6981 | -79.7577 | 2020-11-16 20:41:26
MSC ILONA | 636092932 | 14.9 | 3.36 | One-way Transit | 16.38 | 0 | 131 | 984 | 131 | Post-Panamax | 79 | 299 | 299 | Inbound | 75 | 221.46 | Nearshore | 32.7007 | -79.7628 | 2020-11-16 20:42:39
MSC ILONA | 636092932 | 14.8 | 3.36 | One-way Transit | 16.38 | 0 | 131 | 984 | 131 | Post-Panamax | 79 | 299 | 299 | Inbound | 75 | 221.46 | Nearshore | 32.7028 | -79.7674 | 2020-11-16 20:43:45
MSC ILONA | 636092932 | 14.7 | 3.36 | One-way Transit | 18.5 | 1 | 148 | 984 | 131 | Post-Panamax | 79 | 298 | 299 | Inbound | 75 | 221.46 | Nearshore | 32.7048 | -79.7718 | 2020-11-16 20:44:45
MSC ILONA | 636092932 | 14.6 | 3.58 | One-way Transit | 16.38 | 0 | 131 | 984 | 131 | Post-Panamax | 79 | 299 | 299 | Inbound | 76 | 221.46 | Nearshore | 32.7066 | -79.776 | 2020-11-16 20:45:45
MSC ILONA | 636092932 | 14.5 | 3.58 | One-way Transit | 18.5 | 1 | 148 | 984 | 131 | Post-Panamax | 79 | 298 | 299 | Inbound | 76 | 221.46 | Nearshore | 32.7088 | -79.7807 | 2020-11-16 20:46:51
MSC ILONA | 636092932 | 14.1 | 3.58 | One-way Transit | 18.5 | 1 | 148 | 984 | 131 | Post-Panamax | 79 | 300 | 301 | Inbound | 76 | 221.46 | Nearshore | 32.7109 | -79.7848 | 2020-11-16 20:47:51
MSC ILONA | 636092932 | 14.1 | 3.58 | One-way Transit | 16.38 | 0 | 131 | 984 | 131 | Post-Panamax | 79 | 301 | 301 | Inbound | 76 | 221.46 | Nearshore | 32.7128 | -79.7887 | 2020-11-16 20:48:51
MSC ILONA | 636092932 | 14.1 | 3.58 | One-way Transit | 18.5 | 1 | 148 | 984 | 131 | Post-Panamax | 79 | 300 | 301 | Inbound | 76 | 221.46 | Nearshore | 32.7148 | -79.7927 | 2020-11-16 20:49:51
MSC ILONA | 636092932 | 14.1 | 3.58 | One-way Transit | 18.5 | 1 | 148 | 984 | 131 | Post-Panamax | 79 | 300 | 301 | Inbound | 76 | 221.46 | Nearshore | 32.717 | -79.7971 | 2020-11-16 20:50:57
MSC ILONA | 636092932 | 14.1 | 3.58 | One-way Transit | 18.5 | 1 | 148 | 984 | 131 | Post-Panamax | 79 | 300 | 301 | Inbound | 76 | 221.46 | Nearshore | 32.719 | -79.8011 | 2020-11-16 20:51:57
MSC ILONA | 636092932 | 14.2 | 3.58 | One-way Transit | 18.5 | 1 | 148 | 984 | 131 | Post-Panamax | 79 | 298 | 299 | Inbound | 76 | 221.46 | Nearshore | 32.7208 | -79.8052 | 2020-11-16 20:52:57
MSC ILONA | 636092932 | 14.3 | 3.58 | One-way Transit | 18.5 | 1 | 148 | 984 | 131 | Post-Panamax | 79 | 298 | 299 | Inbound | 76 | 221.46 | Nearshore | 32.7223 | -79.8084 | 2020-11-16 20:53:45
STAR LOUISIANA | 538006859 | 13 | 4.03 | One-way Transit | 11.7 | 1 | 117 | 669 | 105 | Panamax | 70 | 120 | 119 | Outbound | 309 | 221.46 | Nearshore | 32.7214 | -79.8078 | 2020-11-16 23:10:48
STAR LOUISIANA | 538006859 | 13.2 | 4.03 | One-way Transit | 12.8 | 2 | 128 | 669 | 105 | Panamax | 70 | 120 | 118 | Outbound | 309 | 221.46 | Nearshore | 32.7195 | -79.804 | 2020-11-16 23:11:48
STAR LOUISIANA | 538006859 | 13.3 | 4.03 | One-way Transit | 12.8 | 2 | 128 | 669 | 105 | Panamax | 70 | 118 | 116 | Outbound | 309 | 221.46 | Nearshore | 32.7174 | -79.7996 | 2020-11-16 23:12:57
STAR LOUISIANA | 538006859 | 13.4 | 4.03 | One-way Transit | 12.8 | 2 | 128 | 669 | 105 | Panamax | 70 | 119 | 117 | Outbound | 309 | 221.46 | Nearshore | 32.7165 | -79.7976 | 2020-11-16 23:13:28
STAR LOUISIANA | 538006859 | 13.6 | 4.03 | One-way Transit | 14 | 3 | 140 | 669 | 105 | Panamax | 70 | 119 | 116 | Outbound | 309 | 221.46 | Nearshore | 32.7148 | -79.7937 | 2020-11-16 23:14:28
STAR LOUISIANA | 538006859 | 13.8 | 5.59 | One-way Transit | 12.8 | 2 | 128 | 669 | 105 | Panamax | 70 | 120 | 118 | Outbound | 328 | 221.46 | Nearshore | 32.7126 | -79.789 | 2020-11-16 23:15:37
STAR LOUISIANA | 538006859 | 13.8 | 5.59 | One-way Transit | 12.8 | 2 | 128 | 669 | 105 | Panamax | 70 | 120 | 118 | Outbound | 328 | 221.46 | Nearshore | 32.7107 | -79.7851 | 2020-11-16 23:16:37
STAR LOUISIANA | 538006859 | 13.8 | 5.59 | One-way Transit | 12.8 | 2 | 128 | 669 | 105 | Panamax | 70 | 120 | 118 | Outbound | 328 | 221.46 | Nearshore | 32.7088 | -79.7811 | 2020-11-16 23:17:37
STAR LOUISIANA | 538006859 | 13.9 | 5.59 | One-way Transit | 12.8 | 2 | 128 | 669 | 105 | Panamax | 70 | 120 | 118 | Outbound | 328 | 221.46 | Nearshore | 32.7069 | -79.7772 | 2020-11-16 23:18:37
STAR LOUISIANA | 538006859 | 13.7 | 5.59 | One-way Transit | 14 | 3 | 140 | 669 | 105 | Panamax | 70 | 121 | 118 | Outbound | 328 | 221.46 | Nearshore | 32.705 | -79.7732 | 2020-11-16 23:19:37
STAR LOUISIANA | 538006859 | 13.3 | 5.59 | One-way Transit | 11.7 | 1 | 117 | 669 | 105 | Panamax | 70 | 121 | 120 | Outbound | 328 | 221.46 | Nearshore | 32.7028 | -79.7688 | 2020-11-16 23:20:46
STAR LOUISIANA | 538006859 | 13.1 | 5.59 | One-way Transit | 12.8 | 2 | 128 | 669 | 105 | Panamax | 70 | 121 | 119 | Outbound | 328 | 221.46 | Nearshore | 32.7015 | -79.7662 | 2020-11-16 23:21:28
STAR LOUISIANA | 538006859 | 12.7 | 5.59 | One-way Transit | 10.5 | 0 | 105 | 669 | 105 | Panamax | 70 | 120 | 120 | Outbound | 328 | 221.46 | Nearshore | 32.6992 | -79.7614 | 2020-11-16 23:22:47
STAR LOUISIANA | 538006859 | 12.4 | 5.59 | One-way Transit | 12.8 | 2 | 128 | 669 | 105 | Panamax | 70 | 121 | 119 | Outbound | 328 | 221.46 | Nearshore | 32.6979 | -79.759 | 2020-11-16 23:23:28
STAR LOUISIANA | 538006859 | 11.8 | 5.59 | One-way Transit | 12.8 | 2 | 128 | 669 | 105 | Panamax | 70 | 121 | 119 | Outbound | 328 | 221.46 | Nearshore | 32.6954 | -79.7539 | 2020-11-16 23:24:57
STAR LOUISIANA | 538006859 | 11.4 | 4.92 | One-way Transit | 12.8 | 2 | 128 | 669 | 105 | Panamax | 70 | 120 | 118 | Outbound | 336 | 221.46 | Nearshore | 32.6937 | -79.7506 | 2020-11-16 23:25:57
STAR LOUISIANA | 538006859 | 11.2 | 4.92 | One-way Transit | 12.8 | 2 | 128 | 669 | 105 | Panamax | 70 | 120 | 118 | Outbound | 336 | 221.46 | Nearshore | 32.693 | -79.749 | 2020-11-16 23:26:27
STAR LOUISIANA | 538006859 | 11 | 4.92 | One-way Transit | 10.5 | 0 | 105 | 669 | 105 | Panamax | 70 | 119 | 119 | Outbound | 336 | 221.46 | Nearshore | 32.6912 | -79.7452 | 2020-11-16 23:27:37
STAR LOUISIANA | 538006859 | 11 | 8.05 | One-way Transit | 12.8 | 2 | 128 | 669 | 105 | Panamax | 70 | 121 | 119 | Outbound | 337 | 14.32 | Offshore | 32.6894 | -79.7416 | 2020-11-16 23:28:48
STAR LOUISIANA | 538006859 | 11.1 | 8.05 | One-way Transit | 11.7 | 1 | 117 | 669 | 105 | Panamax | 70 | 120 | 119 | Outbound | 337 | 14.32 | Offshore | 32.6881 | -79.739 | 2020-11-16 23:29:37
STAR LOUISIANA | 538006859 | 11.3 | 8.05 | One-way Transit | 10.5 | 0 | 105 | 669 | 105 | Panamax | 70 | 118 | 118 | Outbound | 337 | 14.32 | Offshore | 32.6862 | -79.7352 | 2020-11-16 23:30:48
STAR LOUISIANA | 538006859 | 11.6 | 8.05 | One-way Transit | 10.5 | 0 | 105 | 669 | 105 | Panamax | 70 | 118 | 118 | Outbound | 337 | 14.32 | Offshore | 32.6847 | -79.7319 | 2020-11-16 23:31:48
STAR LOUISIANA | 538006859 | 11.7 | 8.05 | One-way Transit | 12.8 | 2 | 128 | 669 | 105 | Panamax | 70 | 119 | 117 | Outbound | 337 | 14.32 | Offshore | 32.6837 | -79.7297 | 2020-11-16 23:32:27
STAR LOUISIANA | 538006859 | 11.8 | 8.05 | One-way Transit | 10.5 | 0 | 105 | 669 | 105 | Panamax | 70 | 119 | 119 | Outbound | 337 | 14.32 | Offshore | 32.6821 | -79.7263 | 2020-11-16 23:33:27
STAR LOUISIANA | 538006859 | 11.9 | 8.28 | One-way Transit | 12.8 | 2 | 128 | 669 | 105 | Panamax | 70 | 120 | 118 | Outbound | 329 | 12.3 | Offshore | 32.6785 | -79.7189 | 2020-11-16 23:35:38
STAR LOUISIANA | 538006859 | 11.9 | 8.28 | One-way Transit | 11.7 | 1 | 117 | 669 | 105 | Panamax | 70 | 119 | 118 | Outbound | 329 | 12.3 | Offshore | 32.6771 | -79.716 | 2020-11-16 23:36:27
STAR LOUISIANA | 538006859 | 11.9 | 8.28 | One-way Transit | 14 | 3 | 140 | 669 | 105 | Panamax | 70 | 120 | 117 | Outbound | 329 | 12.3 | Offshore | 32.6752 | -79.7121 | 2020-11-16 23:37:38
STAR LOUISIANA | 538006859 | 12 | 8.28 | One-way Transit | 12.8 | 2 | 128 | 669 | 105 | Panamax | 70 | 119 | 117 | Outbound | 329 | 12.3 | Offshore | 32.6736 | -79.7086 | 2020-11-16 23:38:38
STAR LOUISIANA | 538006859 | 12 | 8.28 | One-way Transit | 12.8 | 2 | 128 | 669 | 105 | Panamax | 70 | 119 | 117 | Outbound | 329 | 12.3 | Offshore | 32.6717 | -79.7045 | 2020-11-16 23:39:48
STAR LOUISIANA | 538006859 | 12.1 | 8.28 | One-way Transit | 10.5 | 0 | 105 | 669 | 105 | Panamax | 70 | 119 | 119 | Outbound | 329 | 12.3 | Offshore | 32.6694 | -79.6993 | 2020-11-16 23:41:17
MSC JESSENIA R | 636020215 | 13.6 | 7.61 | One-way Transit | 13.4 | 2 | 134 | 840 | 105 | Panamax | 79 | 119 | 117 | Outbound | 75 | 12.3 | Nearshore | 32.7227 | -79.8106 | 2020-11-15 00:02:50
MSC JESSENIA R | 636020215 | 13.7 | 7.61 | One-way Transit | 13.4 | 2 | 134 | 840 | 105 | Panamax | 79 | 119 | 117 | Outbound | 75 | 12.3 | Nearshore | 32.7209 | -79.8068 | 2020-11-15 00:03:50
MSC JESSENIA R | 636020215 | 13.8 | 7.61 | One-way Transit | 13.4 | 2 | 134 | 840 | 105 | Panamax | 79 | 119 | 117 | Outbound | 75 | 12.3 | Nearshore | 32.7196 | -79.8039 | 2020-11-15 00:04:32
MSC JESSENIA R | 636020215 | 13.8 | 7.38 | One-way Transit | 13.4 | 2 | 134 | 840 | 105 | Panamax | 79 | 119 | 117 | Outbound | 72 | 221.46 | Nearshore | 32.7177 | -79.7999 | 2020-11-15 00:05:31
MSC JESSENIA R | 636020215 | 13.9 | 7.38 | One-way Transit | 12 | 1 | 120 | 840 | 105 | Panamax | 79 | 118 | 117 | Outbound | 72 | 221.46 | Nearshore | 32.7156 | -79.7953 | 2020-11-15 00:06:41
MSC JESSENIA R | 636020215 | 13.9 | 7.38 | One-way Transit | 12 | 1 | 120 | 840 | 105 | Panamax | 79 | 118 | 117 | Outbound | 72 | 221.46 | Nearshore | 32.7146 | -79.7932 | 2020-11-15 00:07:11
MSC JESSENIA R | 636020215 | 14 | 7.38 | One-way Transit | 13.4 | 2 | 134 | 840 | 105 | Panamax | 79 | 121 | 119 | Outbound | 72 | 221.46 | Nearshore | 32.7119 | -79.7872 | 2020-11-15 00:08:41
MSC JESSENIA R | 636020215 | 14 | 7.38 | One-way Transit | 13.4 | 2 | 134 | 840 | 105 | Panamax | 79 | 121 | 119 | Outbound | 72 | 221.46 | Nearshore | 32.7097 | -79.783 | 2020-11-15 00:09:44
MSC JESSENIA R | 636020215 | 14.2 | 7.38 | One-way Transit | 13.4 | 2 | 134 | 840 | 105 | Panamax | 79 | 121 | 119 | Outbound | 72 | 221.46 | Nearshore | 32.7075 | -79.7787 | 2020-11-15 00:10:50
MSC JESSENIA R | 636020215 | 14.2 | 7.38 | One-way Transit | 13.4 | 2 | 134 | 840 | 105 | Panamax | 79 | 121 | 119 | Outbound | 72 | 221.46 | Nearshore | 32.7066 | -79.7767 | 2020-11-15 00:11:20
MSC JESSENIA R | 636020215 | 14.2 | 7.38 | One-way Transit | 13.4 | 2 | 134 | 840 | 105 | Panamax | 79 | 121 | 119 | Outbound | 72 | 221.46 | Nearshore | 32.7039 | -79.7715 | 2020-11-15 00:12:38
MSC JESSENIA R | 636020215 | 14.3 | 7.38 | One-way Transit | 13.4 | 2 | 134 | 840 | 105 | Panamax | 79 | 121 | 119 | Outbound | 72 | 221.46 | Nearshore | 32.7019 | -79.7674 | 2020-11-15 00:13:38
MSC JESSENIA R | 636020215 | 14.3 | 7.38 | One-way Transit | 12 | 1 | 120 | 840 | 105 | Panamax | 79 | 118 | 117 | Outbound | 72 | 221.46 | Nearshore | 32.6999 | -79.7634 | 2020-11-15 00:14:38
MSC JESSENIA R | 636020215 | 14.4 | 6.93 | One-way Transit | 13.4 | 2 | 134 | 840 | 105 | Panamax | 79 | 119 | 117 | Outbound | 75 | 221.46 | Nearshore | 32.698 | -79.7592 | 2020-11-15 00:15:38
MSC JESSENIA R | 636020215 | 14.3 | 6.93 | One-way Transit | 12 | 1 | 120 | 840 | 105 | Panamax | 79 | 118 | 117 | Outbound | 75 | 221.46 | Nearshore | 32.6968 | -79.7567 | 2020-11-15 00:16:14
MSC JESSENIA R | 636020215 | 14.4 | 6.93 | One-way Transit | 12 | 1 | 120 | 840 | 105 | Panamax | 79 | 118 | 117 | Outbound | 75 | 221.46 | Nearshore | 32.6949 | -79.7525 | 2020-11-15 00:17:14
MSC JESSENIA R | 636020215 | 14.4 | 13.65 | One-way Transit | 12 | 1 | 120 | 840 | 105 | Panamax | 79 | 118 | 117 | Outbound | 112 | 17.22 | Offshore | 32.6896 | -79.7408 | 2020-11-15 00:20:02
MSC JESSENIA R | 636020215 | 14.3 | 13.65 | One-way Transit | 12 | 1 | 120 | 840 | 105 | Panamax | 79 | 120 | 119 | Outbound | 112 | 17.22 | Offshore | 32.6823 | -79.7254 | 2020-11-15 00:23:56
MSC JESSENIA R | 636020215 | 11.9 | 13.65 | One-way Transit | 10.5 | 0 | 105 | 840 | 105 | Panamax | 79 | 119 | 119 | Outbound | 109 | 16.55 | Offshore | 32.6737 | -79.7075 | 2020-11-15 00:28:31
MSC JESSENIA R | 636020215 | 11.6 | 13.65 | One-way Transit | 12 | 1 | 120 | 840 | 105 | Panamax | 79 | 120 | 119 | Outbound | 109 | 16.55 | Offshore | 32.6725 | -79.7051 | 2020-11-15 00:29:15
CONTI CONTESSA | 255805914 | 15.7 | 6.93 | One-way Transit | 17.25 | 0 | 138 | 1092 | 138 | Post-Panamax | 71 | 120 | 120 | Outbound | 81 | 9.17 | Nearshore | 32.7212 | -79.8082 | 2020-11-15 00:56:34
CONTI CONTESSA | 255805914 | 15.9 | 6.93 | One-way Transit | 24.38 | 3 | 195 | 1092 | 138 | Post-Panamax | 71 | 121 | 118 | Outbound | 81 | 9.17 | Nearshore | 32.7187 | -79.8033 | 2020-11-15 00:57:40
CONTI CONTESSA | 255805914 | 15.9 | 6.93 | One-way Transit | 17.25 | 0 | 138 | 1092 | 138 | Post-Panamax | 71 | 118 | 118 | Outbound | 81 | 9.17 | Nearshore | 32.7166 | -79.7987 | 2020-11-15 00:58:40
CONTI CONTESSA | 255805914 | 16.1 | 6.93 | One-way Transit | 17.25 | 0 | 138 | 1092 | 138 | Post-Panamax | 71 | 118 | 118 | Outbound | 81 | 9.17 | Nearshore | 32.7145 | -79.794 | 2020-11-15 00:59:40
CONTI CONTESSA | 255805914 | 16.2 | 6.93 | One-way Transit | 17.25 | 0 | 138 | 1092 | 138 | Post-Panamax | 71 | 118 | 118 | Outbound | 81 | 9.17 | Nearshore | 32.7124 | -79.7892 | 2020-11-15 01:00:40
CONTI CONTESSA | 255805914 | 16.3 | 6.93 | One-way Transit | 17.25 | 0 | 138 | 1092 | 138 | Post-Panamax | 71 | 118 | 118 | Outbound | 81 | 9.17 | Nearshore | 32.7098 | -79.7837 | 2020-11-15 01:01:52
CONTI CONTESSA | 255805914 | 16.6 | 6.93 | One-way Transit | 19.62 | 1 | 157 | 1092 | 138 | Post-Panamax | 71 | 118 | 119 | Outbound | 81 | 9.17 | Nearshore | 32.7074 | -79.7784 | 2020-11-15 01:02:58
CONTI CONTESSA | 255805914 | 16.8 | 6.93 | One-way Transit | 19.62 | 1 | 157 | 1092 | 138 | Post-Panamax | 71 | 119 | 120 | Outbound | 81 | 9.17 | Nearshore | 32.7063 | -79.776 | 2020-11-15 01:03:28
CONTI CONTESSA | 255805914 | 16.9 | 6.93 | One-way Transit | 19.62 | 1 | 157 | 1092 | 138 | Post-Panamax | 71 | 121 | 120 | Outbound | 81 | 9.17 | Nearshore | 32.7035 | -79.7703 | 2020-11-15 01:04:40
CONTI CONTESSA | 255805914 | 16.9 | 6.93 | One-way Transit | 19.62 | 1 | 157 | 1092 | 138 | Post-Panamax | 71 | 121 | 120 | Outbound | 76 | 221.46 | Nearshore | 32.7006 | -79.7645 | 2020-11-15 01:05:52
CONTI CONTESSA | 255805914 | 17 | 6.93 | One-way Transit | 17.25 | 0 | 138 | 1092 | 138 | Post-Panamax | 71 | 123 | 123 | Outbound | 76 | 221.46 | Nearshore | 32.6982 | -79.7597 | 2020-11-15 01:06:52
CONTI CONTESSA | 255805914 | 16.8 | 6.93 | One-way Transit | 19.62 | 1 | 157 | 1092 | 138 | Post-Panamax | 71 | 122 | 121 | Outbound | 76 | 221.46 | Nearshore | 32.6953 | -79.7546 | 2020-11-15 01:07:58
CONTI CONTESSA | 255805914 | 16.9 | 6.93 | One-way Transit | 19.62 | 1 | 157 | 1092 | 138 | Post-Panamax | 71 | 122 | 121 | Outbound | 76 | 221.46 | Nearshore | 32.6941 | -79.7522 | 2020-11-15 01:08:29
CONTI CONTESSA | 255805914 | 16.8 | 6.93 | One-way Transit | 22 | 2 | 176 | 1092 | 138 | Post-Panamax | 71 | 121 | 119 | Outbound | 76 | 221.46 | Nearshore | 32.6912 | -79.7465 | 2020-11-15 01:09:41
CONTI CONTESSA | 255805914 | 16.8 | 14.54 | One-way Transit | 19.62 | 1 | 157 | 1092 | 138 | Post-Panamax | 71 | 120 | 119 | Outbound | 125 | 20.13 | Offshore | 32.6882 | -79.7403 | 2020-11-15 01:10:58
CONTI CONTESSA | 255805914 | 16.8 | 14.54 | One-way Transit | 19.62 | 1 | 157 | 1092 | 138 | Post-Panamax | 71 | 120 | 119 | Outbound | 125 | 20.13 | Offshore | 32.6871 | -79.7379 | 2020-11-15 01:11:29
CONTI CONTESSA | 255805914 | 16.7 | 14.54 | One-way Transit | 22 | 2 | 176 | 1092 | 138 | Post-Panamax | 71 | 119 | 117 | Outbound | 125 | 20.13 | Offshore | 32.6843 | -79.7322 | 2020-11-15 01:12:41
CONTI CONTESSA | 255805914 | 16.7 | 14.54 | One-way Transit | 19.62 | 1 | 157 | 1092 | 138 | Post-Panamax | 71 | 118 | 117 | Outbound | 125 | 20.13 | Offshore | 32.683 | -79.7292 | 2020-11-15 01:13:17
CONTI CONTESSA | 255805914 | 16.8 | 14.54 | One-way Transit | 22 | 2 | 176 | 1092 | 138 | Post-Panamax | 71 | 117 | 115 | Outbound | 125 | 20.13 | Offshore | 32.6799 | -79.722 | 2020-11-15 01:14:46
CONTI CONTESSA | 255805914 | 16.9 | 15.88 | One-way Transit | 19.62 | 1 | 157 | 1092 | 138 | Post-Panamax | 71 | 116 | 115 | Outbound | 116 | 20.13 | Offshore | 32.6776 | -79.7165 | 2020-11-15 01:15:52
CONTI CONTESSA | 255805914 | 16.9 | 15.88 | One-way Transit | 19.62 | 1 | 157 | 1092 | 138 | Post-Panamax | 71 | 118 | 117 | Outbound | 116 | 20.13 | Offshore | 32.6755 | -79.7116 | 2020-11-15 01:16:52
CONTI CONTESSA | 255805914 | 16.2 | 15.88 | One-way Transit | 17.25 | 0 | 138 | 1092 | 138 | Post-Panamax | 71 | 119 | 119 | Outbound | 116 | 20.13 | Offshore | 32.6733 | -79.7068 | 2020-11-15 01:17:52
CONTI CONTESSA | 255805914 | 15.1 | 15.88 | One-way Transit | 19.62 | 1 | 157 | 1092 | 138 | Post-Panamax | 71 | 120 | 119 | Outbound | 116 | 20.13 | Offshore | 32.6712 | -79.7023 | 2020-11-15 01:18:52
CONTI CONTESSA | 255805914 | 14 | 15.88 | One-way Transit | 22 | 2 | 176 | 1092 | 138 | Post-Panamax | 71 | 121 | 119 | Outbound | 116 | 20.13 | Offshore | 32.669 | -79.6978 | 2020-11-15 01:19:58
CONTI CONTESSA | 255805914 | 13.6 | 15.88 | One-way Transit | 22 | 2 | 176 | 1092 | 138 | Post-Panamax | 71 | 120 | 118 | Outbound | 116 | 20.13 | Offshore | 32.668 | -79.6958 | 2020-11-15 01:20:28
ARNOLD MAERSK | 220206000 | 14.6 | 7.38 | One-way Transit | 17.25 | 0 | 138 | 1155 | 138 | Post-Panamax | 71 | 122 | 122 | Outbound | 86 | 221.46 | Nearshore | 32.7228 | -79.8104 | 2020-11-15 01:29:47
ARNOLD MAERSK | 220206000 | 14.7 | 7.38 | One-way Transit | 17.25 | 0 | 138 | 1155 | 138 | Post-Panamax | 71 | 122 | 122 | Outbound | 86 | 221.46 | Nearshore | 32.7222 | -79.8093 | 2020-11-15 01:30:04
ARNOLD MAERSK | 220206000 | 14.8 | 7.38 | One-way Transit | 17.25 | 0 | 138 | 1155 | 138 | Post-Panamax | 71 | 122 | 122 | Outbound | 86 | 221.46 | Nearshore | 32.7186 | -79.8026 | 2020-11-15 01:31:41
ARNOLD MAERSK | 220206000 | 14.7 | 7.38 | One-way Transit | 17.25 | 0 | 138 | 1155 | 138 | Post-Panamax | 71 | 122 | 122 | Outbound | 86 | 221.46 | Nearshore | 32.7164 | -79.7985 | 2020-11-15 01:32:41
ARNOLD MAERSK | 220206000 | 14.7 | 7.38 | One-way Transit | 17.25 | 0 | 138 | 1155 | 138 | Post-Panamax | 71 | 118 | 118 | Outbound | 86 | 221.46 | Nearshore | 32.7139 | -79.7935 | 2020-11-15 01:33:53
ARNOLD MAERSK | 220206000 | 14.7 | 7.38 | One-way Transit | 19.75 | 1 | 158 | 1155 | 138 | Post-Panamax | 71 | 119 | 118 | Outbound | 86 | 221.46 | Nearshore | 32.7117 | -79.7888 | 2020-11-15 01:34:59
ARNOLD MAERSK | 220206000 | 14.7 | 7.38 | One-way Transit | 19.75 | 1 | 158 | 1155 | 138 | Post-Panamax | 71 | 117 | 116 | Outbound | 86 | 221.46 | Nearshore | 32.7098 | -79.7846 | 2020-11-15 01:35:59
ARNOLD MAERSK | 220206000 | 14.8 | 7.38 | One-way Transit | 17.25 | 0 | 138 | 1155 | 138 | Post-Panamax | 71 | 116 | 116 | Outbound | 86 | 221.46 | Nearshore | 32.7083 | -79.7811 | 2020-11-15 01:36:47
ARNOLD MAERSK | 220206000 | 15 | 7.38 | One-way Transit | 17.25 | 0 | 138 | 1155 | 138 | Post-Panamax | 71 | 116 | 116 | Outbound | 86 | 221.46 | Nearshore | 32.7064 | -79.7767 | 2020-11-15 01:37:47
ARNOLD MAERSK | 220206000 | 15.1 | 7.38 | One-way Transit | 19.75 | 1 | 158 | 1155 | 138 | Post-Panamax | 71 | 118 | 119 | Outbound | 86 | 221.46 | Nearshore | 32.7026 | -79.7678 | 2020-11-15 01:39:46
ARNOLD MAERSK | 220206000 | 15.1 | 7.38 | One-way Transit | 17.25 | 0 | 138 | 1155 | 138 | Post-Panamax | 71 | 119 | 119 | Outbound | 86 | 221.46 | Nearshore | 32.7016 | -79.7657 | 2020-11-15 01:40:17
ARNOLD MAERSK | 220206000 | 15.1 | 7.38 | One-way Transit | 17.25 | 0 | 138 | 1155 | 138 | Post-Panamax | 71 | 119 | 119 | Outbound | 86 | 221.46 | Nearshore | 32.699 | -79.76 | 2020-11-15 01:41:35
ARNOLD MAERSK | 220206000 | 15.2 | 7.38 | One-way Transit | 19.75 | 1 | 158 | 1155 | 138 | Post-Panamax | 71 | 120 | 119 | Outbound | 86 | 221.46 | Nearshore | 32.6967 | -79.7552 | 2020-11-15 01:42:41
ARNOLD MAERSK | 220206000 | 15.3 | 7.38 | One-way Transit | 19.75 | 1 | 158 | 1155 | 138 | Post-Panamax | 71 | 120 | 119 | Outbound | 86 | 221.46 | Nearshore | 32.6946 | -79.7508 | 2020-11-15 01:43:41
ARNOLD MAERSK | 220206000 | 15.3 | 7.38 | One-way Transit | 17.25 | 0 | 138 | 1155 | 138 | Post-Panamax | 71 | 119 | 119 | Outbound | 86 | 221.46 | Nearshore | 32.6919 | -79.7451 | 2020-11-15 01:44:59
ARNOLD MAERSK | 220206000 | 15.3 | 17.45 | One-way Transit | 17.25 | 0 | 138 | 1155 | 138 | Post-Panamax | 71 | 119 | 119 | Outbound | 112 | 21.48 | Offshore | 32.6898 | -79.7406 | 2020-11-15 01:45:59
ARNOLD MAERSK | 220206000 | 15.3 | 17.45 | One-way Transit | 19.75 | 1 | 158 | 1155 | 138 | Post-Panamax | 71 | 119 | 120 | Outbound | 112 | 21.48 | Offshore | 32.6887 | -79.7385 | 2020-11-15 01:46:30
SEAMAX FAIRFIELD | 538005888 | 16.4 | 17.9 | One-way Transit | 20 | 1 | 160 | 1102 | 141 | Post-Panamax | 70 | 299 | 298 | Inbound | 126 | 21.92 | Offshore | 32.6693 | -79.6987 | 2020-11-15 02:41:49
SEAMAX FAIRFIELD | 538005888 | 16.3 | 17.9 | One-way Transit | 20 | 1 | 160 | 1102 | 141 | Post-Panamax | 70 | 299 | 300 | Inbound | 126 | 21.92 | Offshore | 32.6705 | -79.7012 | 2020-11-15 02:42:22
SEAMAX FAIRFIELD | 538005888 | 16.5 | 17.9 | One-way Transit | 17.62 | 0 | 141 | 1102 | 141 | Post-Panamax | 70 | 300 | 300 | Inbound | 126 | 21.92 | Offshore | 32.6738 | -79.708 | 2020-11-15 02:43:49
SEAMAX FAIRFIELD | 538005888 | 16.5 | 17.9 | One-way Transit | 17.62 | 0 | 141 | 1102 | 141 | Post-Panamax | 70 | 300 | 300 | Inbound | 126 | 21.92 | Offshore | 32.6765 | -79.7133 | 2020-11-15 02:44:57
SEAMAX FAIRFIELD | 538005888 | 16.6 | 17.67 | One-way Transit | 20 | 1 | 160 | 1102 | 141 | Post-Panamax | 70 | 300 | 299 | Inbound | 128 | 22.59 | Offshore | 32.678 | -79.7165 | 2020-11-15 02:45:37
SEAMAX FAIRFIELD | 538005888 | 16.6 | 17.67 | One-way Transit | 17.62 | 0 | 141 | 1102 | 141 | Post-Panamax | 70 | 300 | 300 | Inbound | 128 | 22.59 | Offshore | 32.6807 | -79.7218 | 2020-11-15 02:46:45
SEAMAX FAIRFIELD | 538005888 | 16.3 | 17.67 | One-way Transit | 20 | 1 | 160 | 1102 | 141 | Post-Panamax | 70 | 300 | 299 | Inbound | 128 | 22.59 | Offshore | 32.6857 | -79.7322 | 2020-11-15 02:48:57
SEAMAX FAIRFIELD | 538005888 | 16.3 | 17.67 | One-way Transit | 20 | 1 | 160 | 1102 | 141 | Post-Panamax | 70 | 300 | 299 | Inbound | 128 | 22.59 | Offshore | 32.688 | -79.7368 | 2020-11-15 02:49:57
SEAMAX FAIRFIELD | 538005888 | 16.3 | 17.67 | One-way Transit | 20 | 1 | 160 | 1102 | 141 | Post-Panamax | 70 | 300 | 299 | Inbound | 128 | 22.59 | Offshore | 32.6893 | -79.7397 | 2020-11-15 02:50:33
SEAMAX FAIRFIELD | 538005888 | 16.3 | 3.36 | One-way Transit | 20 | 1 | 160 | 1102 | 141 | Post-Panamax | 70 | 299 | 298 | Inbound | 109 | 221.46 | Nearshore | 32.6922 | -79.7455 | 2020-11-15 02:51:48
SEAMAX FAIRFIELD | 538005888 | 16.2 | 3.36 | One-way Transit | 17.62 | 0 | 141 | 1102 | 141 | Post-Panamax | 70 | 299 | 299 | Inbound | 109 | 221.46 | Nearshore | 32.6947 | -79.7513 | 2020-11-15 02:53:01
SEAMAX FAIRFIELD | 538005888 | 16.2 | 3.36 | One-way Transit | 20 | 1 | 160 | 1102 | 141 | Post-Panamax | 70 | 299 | 298 | Inbound | 109 | 221.46 | Nearshore | 32.696 | -79.7538 | 2020-11-15 02:53:33
SEAMAX FAIRFIELD | 538005888 | 16.1 | 3.36 | One-way Transit | 17.62 | 0 | 141 | 1102 | 141 | Post-Panamax | 70 | 299 | 299 | Inbound | 109 | 221.46 | Nearshore | 32.6985 | -79.7593 | 2020-11-15 02:54:46
SEAMAX FAIRFIELD | 538005888 | 16.1 | 2.91 | One-way Transit | 20 | 1 | 160 | 1102 | 141 | Post-Panamax | 70 | 299 | 298 | Inbound | 115 | 7.38 | Nearshore | 32.7012 | -79.765 | 2020-11-15 02:55:57
SEAMAX FAIRFIELD | 538005888 | 16 | 2.91 | One-way Transit | 20 | 1 | 160 | 1102 | 141 | Post-Panamax | 70 | 298 | 299 | Inbound | 115 | 7.38 | Nearshore | 32.7025 | -79.768 | 2020-11-15 02:56:36
SEAMAX FAIRFIELD | 538005888 | 16 | 2.91 | One-way Transit | 17.62 | 0 | 141 | 1102 | 141 | Post-Panamax | 70 | 299 | 299 | Inbound | 115 | 7.38 | Nearshore | 32.7037 | -79.7705 | 2020-11-15 02:57:10
SEAMAX FAIRFIELD | 538005888 | 15.8 | 2.91 | One-way Transit | 17.62 | 0 | 141 | 1102 | 141 | Post-Panamax | 70 | 299 | 299 | Inbound | 115 | 7.38 | Nearshore | 32.7072 | -79.7778 | 2020-11-15 02:58:46
SEAMAX FAIRFIELD | 538005888 | 15.3 | 2.91 | One-way Transit | 20 | 1 | 160 | 1102 | 141 | Post-Panamax | 70 | 299 | 298 | Inbound | 115 | 7.38 | Nearshore | 32.7097 | -79.7832 | 2020-11-15 02:59:57
SEAMAX FAIRFIELD | 538005888 | 15.3 | 2.91 | One-way Transit | 17.62 | 0 | 141 | 1102 | 141 | Post-Panamax | 70 | 299 | 299 | Inbound | 115 | 7.38 | Nearshore | 32.711 | -79.786 | 2020-11-15 03:00:34
SEAMAX FAIRFIELD | 538005888 | 15.3 | 2.91 | One-way Transit | 17.62 | 0 | 141 | 1102 | 141 | Post-Panamax | 70 | 299 | 299 | Inbound | 115 | 7.38 | Nearshore | 32.7133 | -79.7912 | 2020-11-15 03:01:46
SEAMAX FAIRFIELD | 538005888 | 15.3 | 2.91 | One-way Transit | 17.62 | 0 | 141 | 1102 | 141 | Post-Panamax | 70 | 299 | 299 | Inbound | 115 | 7.38 | Nearshore | 32.7158 | -79.7965 | 2020-11-15 03:02:58
SEAMAX FAIRFIELD | 538005888 | 15.2 | 2.91 | One-way Transit | 17.62 | 0 | 141 | 1102 | 141 | Post-Panamax | 70 | 299 | 299 | Inbound | 115 | 7.38 | Nearshore | 32.7172 | -79.7992 | 2020-11-15 03:03:34
SEAMAX FAIRFIELD | 538005888 | 15 | 2.91 | One-way Transit | 17.62 | 0 | 141 | 1102 | 141 | Post-Panamax | 70 | 301 | 301 | Inbound | 115 | 7.38 | Nearshore | 32.7198 | -79.8045 | 2020-11-15 03:04:48
SEAMAX FAIRFIELD | 538005888 | 14.2 | 2.24 | One-way Transit | 17.62 | 0 | 141 | 1102 | 141 | Post-Panamax | 70 | 301 | 301 | Inbound | 110 | 221.46 | Nearshore | 32.7222 | -79.8092 | 2020-11-15 03:05:58
TIANJIN | 636014224 | 16.9 | 18.57 | One-way Transit | 18.88 | 0 | 151 | 1145 | 151 | Post-Panamax | 79 | 297 | 297 | Inbound | 153 | 22.59 | Offshore | 32.6677 | -79.6951 | 2020-11-15 13:29:35
TIANJIN | 636014224 | 16.9 | 18.57 | One-way Transit | 18.88 | 0 | 151 | 1145 | 151 | Post-Panamax | 79 | 298 | 298 | Inbound | 153 | 22.59 | Offshore | 32.6705 | -79.701 | 2020-11-15 13:30:48
TIANJIN | 636014224 | 16.9 | 18.57 | One-way Transit | 18.88 | 0 | 151 | 1145 | 151 | Post-Panamax | 79 | 298 | 298 | Inbound | 153 | 22.59 | Offshore | 32.6728 | -79.7059 | 2020-11-15 13:31:48
TIANJIN | 636014224 | 17 | 18.57 | One-way Transit | 21.38 | 1 | 171 | 1145 | 151 | Post-Panamax | 79 | 299 | 298 | Inbound | 153 | 22.59 | Offshore | 32.6751 | -79.7108 | 2020-11-15 13:32:48
TIANJIN | 636014224 | 17 | 18.57 | One-way Transit | 21.38 | 1 | 171 | 1145 | 151 | Post-Panamax | 79 | 299 | 298 | Inbound | 153 | 22.59 | Offshore | 32.6776 | -79.7161 | 2020-11-15 13:33:54
TIANJIN | 636014224 | 17 | 18.57 | One-way Transit | 21.38 | 1 | 171 | 1145 | 151 | Post-Panamax | 79 | 299 | 298 | Inbound | 153 | 22.59 | Offshore | 32.6787 | -79.7185 | 2020-11-15 13:34:23
TIANJIN | 636014224 | 17.1 | 17.22 | One-way Transit | 18.88 | 0 | 151 | 1145 | 151 | Post-Panamax | 79 | 298 | 298 | Inbound | 156 | 22.37 | Offshore | 32.6816 | -79.7246 | 2020-11-15 13:35:36
TIANJIN | 636014224 | 17 | 17.22 | One-way Transit | 18.88 | 0 | 151 | 1145 | 151 | Post-Panamax | 79 | 298 | 298 | Inbound | 156 | 22.37 | Offshore | 32.6841 | -79.73 | 2020-11-15 13:36:42
TIANJIN | 636014224 | 17 | 17.22 | One-way Transit | 21.38 | 1 | 171 | 1145 | 151 | Post-Panamax | 79 | 299 | 298 | Inbound | 156 | 22.37 | Offshore | 32.6864 | -79.7348 | 2020-11-15 13:37:42
TIANJIN | 636014224 | 16.9 | 17.22 | One-way Transit | 18.88 | 0 | 151 | 1145 | 151 | Post-Panamax | 79 | 298 | 298 | Inbound | 156 | 22.37 | Offshore | 32.6887 | -79.7397 | 2020-11-15 13:38:42
TIANJIN | 636014224 | 17 | 11.86 | One-way Transit | 18.88 | 0 | 151 | 1145 | 151 | Post-Panamax | 79 | 298 | 298 | Inbound | 165 | 221.46 | Nearshore | 32.691 | -79.7445 | 2020-11-15 13:39:42
TIANJIN | 636014224 | 16.9 | 11.86 | One-way Transit | 21.38 | 1 | 171 | 1145 | 151 | Post-Panamax | 79 | 299 | 298 | Inbound | 165 | 221.46 | Nearshore | 32.6934 | -79.7497 | 2020-11-15 13:40:48
TIANJIN | 636014224 | 16.4 | 11.86 | One-way Transit | 18.88 | 0 | 151 | 1145 | 151 | Post-Panamax | 79 | 298 | 298 | Inbound | 165 | 221.46 | Nearshore | 32.6949 | -79.7529 | 2020-11-15 13:41:30
TIANJIN | 636014224 | 15.6 | 11.86 | One-way Transit | 21.38 | 1 | 171 | 1145 | 151 | Post-Panamax | 79 | 301 | 300 | Inbound | 165 | 221.46 | Nearshore | 32.6977 | -79.7586 | 2020-11-15 13:42:48
TIANJIN | 636014224 | 15.2 | 11.86 | One-way Transit | 21.38 | 1 | 171 | 1145 | 151 | Post-Panamax | 79 | 301 | 300 | Inbound | 165 | 221.46 | Nearshore | 32.6998 | -79.7626 | 2020-11-15 13:43:48
TIANJIN | 636014224 | 14.6 | 11.86 | One-way Transit | 21.38 | 1 | 171 | 1145 | 151 | Post-Panamax | 79 | 301 | 300 | Inbound | 165 | 221.46 | Nearshore | 32.7021 | -79.7671 | 2020-11-15 13:44:54
TIANJIN | 636014224 | 14.1 | 12.08 | One-way Transit | 21.38 | 1 | 171 | 1145 | 151 | Post-Panamax | 79 | 301 | 300 | Inbound | 167 | 221.46 | Nearshore | 32.7043 | -79.7713 | 2020-11-15 13:46:00
TIANJIN | 636014224 | 13.8 | 12.08 | One-way Transit | 21.38 | 1 | 171 | 1145 | 151 | Post-Panamax | 79 | 301 | 300 | Inbound | 167 | 221.46 | Nearshore | 32.7054 | -79.7736 | 2020-11-15 13:46:35
TIANJIN | 636014224 | 13.3 | 12.08 | One-way Transit | 21.38 | 1 | 171 | 1145 | 151 | Post-Panamax | 79 | 299 | 298 | Inbound | 167 | 221.46 | Nearshore | 32.7074 | -79.7777 | 2020-11-15 13:47:41
TIANJIN | 636014224 | 12.9 | 12.08 | One-way Transit | 18.88 | 0 | 151 | 1145 | 151 | Post-Panamax | 79 | 298 | 298 | Inbound | 167 | 221.46 | Nearshore | 32.7094 | -79.7818 | 2020-11-15 13:48:48
TIANJIN | 636014224 | 11.5 | 12.08 | One-way Transit | 21.38 | 1 | 171 | 1145 | 151 | Post-Panamax | 79 | 299 | 298 | Inbound | 167 | 221.46 | Nearshore | 32.7113 | -79.7859 | 2020-11-15 13:50:00
TIANJIN | 636014224 | 11.2 | 12.08 | One-way Transit | 21.38 | 1 | 171 | 1145 | 151 | Post-Panamax | 79 | 299 | 298 | Inbound | 167 | 221.46 | Nearshore | 32.7129 | -79.7891 | 2020-11-15 13:51:00
TIANJIN | 636014224 | 10.8 | 12.08 | One-way Transit | 21.38 | 1 | 171 | 1145 | 151 | Post-Panamax | 79 | 299 | 298 | Inbound | 167 | 221.46 | Nearshore | 32.7143 | -79.7921 | 2020-11-15 13:52:00
TIANJIN | 636014224 | 10.5 | 12.08 | One-way Transit | 21.38 | 1 | 171 | 1145 | 151 | Post-Panamax | 79 | 299 | 298 | Inbound | 167 | 221.46 | Nearshore | 32.715 | -79.7936 | 2020-11-15 13:52:30
TIANJIN | 636014224 | 9.9 | 12.08 | One-way Transit | 23.88 | 2 | 191 | 1145 | 151 | Post-Panamax | 79 | 300 | 298 | Inbound | 167 | 221.46 | Nearshore | 32.7167 | -79.7969 | 2020-11-15 13:53:41
TIANJIN | 636014224 | 9.8 | 12.08 | One-way Transit | 21.38 | 1 | 171 | 1145 | 151 | Post-Panamax | 79 | 299 | 298 | Inbound | 167 | 221.46 | Nearshore | 32.7181 | -79.8001 | 2020-11-15 13:54:51
TIANJIN | 636014224 | 9.4 | 12.3 | One-way Transit | 21.38 | 1 | 171 | 1145 | 151 | Post-Panamax | 79 | 300 | 299 | Inbound | 165 | 16.33 | Nearshore | 32.7194 | -79.8027 | 2020-11-15 13:55:51
TIANJIN | 636014224 | 9 | 12.3 | One-way Transit | 26.38 | 3 | 211 | 1145 | 151 | Post-Panamax | 79 | 301 | 298 | Inbound | 165 | 16.33 | Nearshore | 32.7209 | -79.8056 | 2020-11-15 13:57:00
TIANJIN | 636014224 | 8.8 | 12.3 | One-way Transit | 21.38 | 1 | 171 | 1145 | 151 | Post-Panamax | 79 | 299 | 298 | Inbound | 165 | 16.33 | Nearshore | 32.7217 | -79.8072 | 2020-11-15 13:57:41
TIANJIN | 636014224 | 8.8 | 12.3 | One-way Transit | 18.88 | 0 | 151 | 1145 | 151 | Post-Panamax | 79 | 298 | 298 | Inbound | 165 | 16.33 | Nearshore | 32.7231 | -79.8102 | 2020-11-15 13:58:50
BRILLIANT ACE | 319025600 | 14.7 | 17.45 | Two-way Transit | 25.6 | 2 | 128 | 656 | 105 | Panamax | 70 | 299 | 297 | Inbound | 157 | 23.49 | Offshore | 32.6701 | -79.6985 | 2020-11-15 14:00:32
BRILLIANT ACE | 319025600 | 14.9 | 17.45 | Two-way Transit | 25.6 | 2 | 128 | 656 | 105 | Panamax | 70 | 299 | 297 | Inbound | 157 | 23.49 | Offshore | 32.6729 | -79.7046 | 2020-11-15 14:01:57
BRILLIANT ACE | 319025600 | 15 | 17.45 | Two-way Transit | 25.6 | 2 | 128 | 656 | 105 | Panamax | 70 | 299 | 297 | Inbound | 157 | 23.49 | Offshore | 32.6742 | -79.7072 | 2020-11-15 14:02:32
BRILLIANT ACE | 319025600 | 15.1 | 17.45 | Two-way Transit | 25.6 | 2 | 128 | 656 | 105 | Panamax | 70 | 299 | 297 | Inbound | 157 | 23.49 | Offshore | 32.6763 | -79.7117 | 2020-11-15 14:03:32
BRILLIANT ACE | 319025600 | 15.3 | 17.45 | Two-way Transit | 23.2 | 1 | 116 | 656 | 105 | Panamax | 70 | 298 | 297 | Inbound | 157 | 23.49 | Offshore | 32.6784 | -79.7162 | 2020-11-15 14:04:32
BRILLIANT ACE | 319025600 | 15.7 | 18.57 | Two-way Transit | 23.2 | 1 | 116 | 656 | 105 | Panamax | 70 | 298 | 297 | Inbound | 153 | 23.04 | Offshore | 32.6805 | -79.7207 | 2020-11-15 14:05:32
BRILLIANT ACE | 319025600 | 15.8 | 18.57 | Two-way Transit | 23.2 | 1 | 116 | 656 | 105 | Panamax | 70 | 298 | 297 | Inbound | 153 | 23.04 | Offshore | 32.6831 | -79.7263 | 2020-11-15 14:06:45
BRILLIANT ACE | 319025600 | 15.9 | 18.57 | Two-way Transit | 23.2 | 1 | 116 | 656 | 105 | Panamax | 70 | 298 | 297 | Inbound | 153 | 23.04 | Offshore | 32.6855 | -79.7315 | 2020-11-15 14:07:50
BRILLIANT ACE | 319025600 | 16.1 | 18.57 | Two-way Transit | 23.2 | 1 | 116 | 656 | 105 | Panamax | 70 | 299 | 298 | Inbound | 153 | 23.04 | Offshore | 32.6878 | -79.7362 | 2020-11-15 14:08:51
BRILLIANT ACE | 319025600 | 16.5 | 18.57 | Two-way Transit | 23.2 | 1 | 116 | 656 | 105 | Panamax | 70 | 299 | 298 | Inbound | 153 | 23.04 | Offshore | 32.6904 | -79.7415 | 2020-11-15 14:09:56
BRILLIANT ACE | 319025600 | 16.5 | 11.86 | Two-way Transit | 23.2 | 1 | 116 | 656 | 105 | Panamax | 70 | 299 | 298 | Inbound | 165 | 221.46 | Nearshore | 32.6927 | -79.7463 | 2020-11-15 14:10:56
EVER LIBERAL | 235102678 | 14 | 18.57 | Two-way Transit | 47.25 | 2 | 189 | 1096 | 151 | Post-Panamax | 74 | 300 | 298 | Inbound | 153 | 23.04 | Offshore | 32.668 | -79.6952 | 2020-11-15 14:11:38
BRILLIANT ACE | 319025600 | 16.6 | 11.86 | Two-way Transit | 23.2 | 1 | 116 | 656 | 105 | Panamax | 70 | 299 | 298 | Inbound | 165 | 221.46 | Nearshore | 32.6951 | -79.7512 | 2020-11-15 14:11:56
BRILLIANT ACE | 319025600 | 16.6 | 11.86 | Two-way Transit | 23.2 | 1 | 116 | 656 | 105 | Panamax | 70 | 299 | 298 | Inbound | 165 | 221.46 | Nearshore | 32.6962 | -79.7536 | 2020-11-15 14:12:27
EVER LIBERAL | 235102678 | 13.9 | 18.57 | Two-way Transit | 42.5 | 1 | 170 | 1096 | 151 | Post-Panamax | 74 | 299 | 298 | Inbound | 153 | 23.04 | Offshore | 32.6701 | -79.6996 | 2020-11-15 14:12:43
BRILLIANT ACE | 319025600 | 16.8 | 11.86 | Two-way Transit | 23.2 | 1 | 116 | 656 | 105 | Panamax | 70 | 299 | 298 | Inbound | 165 | 221.46 | Nearshore | 32.6991 | -79.7596 | 2020-11-15 14:13:38
EVER LIBERAL | 235102678 | 14 | 18.57 | Two-way Transit | 47.25 | 2 | 189 | 1096 | 151 | Post-Panamax | 74 | 300 | 298 | Inbound | 153 | 23.04 | Offshore | 32.6722 | -79.704 | 2020-11-15 14:13:55
EVER LIBERAL | 235102678 | 14.1 | 18.57 | Two-way Transit | 47.25 | 2 | 189 | 1096 | 151 | Post-Panamax | 74 | 300 | 298 | Inbound | 153 | 23.04 | Offshore | 32.6732 | -79.7059 | 2020-11-15 14:14:25
BRILLIANT ACE | 319025600 | 17.1 | 11.86 | Two-way Transit | 23.2 | 1 | 116 | 656 | 105 | Panamax | 70 | 299 | 298 | Inbound | 165 | 221.46 | Nearshore | 32.702 | -79.7655 | 2020-11-15 14:14:50
EVER LIBERAL | 235102678 | 14.1 | 18.79 | Two-way Transit | 47.25 | 2 | 189 | 1096 | 151 | Post-Panamax | 74 | 300 | 298 | Inbound | 154 | 23.49 | Offshore | 32.6757 | -79.7111 | 2020-11-15 14:15:43
BRILLIANT ACE | 319025600 | 17.2 | 12.08 | Two-way Transit | 23.2 | 1 | 116 | 656 | 105 | Panamax | 70 | 299 | 298 | Inbound | 163 | 221.46 | Nearshore | 32.7047 | -79.7711 | 2020-11-15 14:15:56
BRILLIANT ACE | 319025600 | 17.4 | 12.08 | Two-way Transit | 25.6 | 2 | 128 | 656 | 105 | Panamax | 70 | 299 | 297 | Inbound | 163 | 221.46 | Nearshore | 32.7062 | -79.7741 | 2020-11-15 14:16:33
EVER LIBERAL | 235102678 | 14.1 | 18.79 | Two-way Transit | 47.25 | 2 | 189 | 1096 | 151 | Post-Panamax | 74 | 300 | 298 | Inbound | 154 | 23.49 | Offshore | 32.6782 | -79.7164 | 2020-11-15 14:17:01
EVER LIBERAL | 235102678 | 14.1 | 18.79 | Two-way Transit | 42.5 | 1 | 170 | 1096 | 151 | Post-Panamax | 74 | 299 | 298 | Inbound | 154 | 23.49 | Offshore | 32.6795 | -79.7189 | 2020-11-15 14:17:37
BRILLIANT ACE | 319025600 | 17.5 | 12.08 | Two-way Transit | 23.2 | 1 | 116 | 656 | 105 | Panamax | 70 | 299 | 298 | Inbound | 163 | 221.46 | Nearshore | 32.7088 | -79.7797 | 2020-11-15 14:17:39
OOCL BRUSSELS | 477182300 | 14.1 | 12.08 | Two-way Transit | 44.5 | 1 | 178 | 1200 | 157 | Post-Panamax | 70 | 119 | 120 | Outbound | 163 | 221.46 | Nearshore | 32.7199 | -79.8065 | 2020-11-15 14:17:51
OOCL BRUSSELS | 477182300 | 14.2 | 12.08 | Two-way Transit | 49.75 | 2 | 199 | 1200 | 157 | Post-Panamax | 70 | 118 | 120 | Outbound | 163 | 221.46 | Nearshore | 32.7188 | -79.8041 | 2020-11-15 14:18:26
EVER LIBERAL | 235102678 | 14.1 | 18.79 | Two-way Transit | 47.25 | 2 | 189 | 1096 | 151 | Post-Panamax | 74 | 300 | 298 | Inbound | 154 | 23.49 | Offshore | 32.6818 | -79.7236 | 2020-11-15 14:18:49
BRILLIANT ACE | 319025600 | 17.3 | 12.08 | Two-way Transit | 23.2 | 1 | 116 | 656 | 105 | Panamax | 70 | 299 | 298 | Inbound | 163 | 221.46 | Nearshore | 32.7117 | -79.7856 | 2020-11-15 14:18:50
BRILLIANT ACE | 319025600 | 17.1 | 12.08 | Two-way Transit | 23.2 | 1 | 116 | 656 | 105 | Panamax | 70 | 299 | 298 | Inbound | 163 | 221.46 | Nearshore | 32.7141 | -79.7905 | 2020-11-15 14:19:50
OOCL BRUSSELS | 477182300 | 14.3 | 12.08 | Two-way Transit | 55 | 3 | 220 | 1200 | 157 | Post-Panamax | 70 | 120 | 123 | Outbound | 163 | 221.46 | Nearshore | 32.7161 | -79.7982 | 2020-11-15 14:19:51
EVER LIBERAL | 235102678 | 14 | 18.79 | Two-way Transit | 42.5 | 1 | 170 | 1096 | 151 | Post-Panamax | 74 | 299 | 298 | Inbound | 154 | 23.49 | Offshore | 32.6842 | -79.7285 | 2020-11-15 14:19:55
EVER LIBERAL | 235102678 | 14 | 18.79 | Two-way Transit | 47.25 | 2 | 189 | 1096 | 151 | Post-Panamax | 74 | 300 | 298 | Inbound | 154 | 23.49 | Offshore | 32.6855 | -79.7313 | 2020-11-15 14:20:37
OOCL BRUSSELS | 477182300 | 14.6 | 12.08 | Two-way Transit | 44.5 | 1 | 178 | 1200 | 157 | Post-Panamax | 70 | 121 | 122 | Outbound | 163 | 221.46 | Nearshore | 32.7137 | -79.7938 | 2020-11-15 14:20:57
BRILLIANT ACE | 319025600 | 17 | 12.08 | Two-way Transit | 23.2 | 1 | 116 | 656 | 105 | Panamax | 70 | 299 | 298 | Inbound | 163 | 221.46 | Nearshore | 32.7167 | -79.7959 | 2020-11-15 14:20:57
OOCL BRUSSELS | 477182300 | 14.5 | 12.08 | Two-way Transit | 44.5 | 1 | 178 | 1200 | 157 | Post-Panamax | 70 | 119 | 120 | Outbound | 163 | 221.46 | Nearshore | 32.7126 | -79.7913 | 2020-11-15 14:21:33
EVER LIBERAL | 235102678 | 14 | 18.79 | Two-way Transit | 47.25 | 2 | 189 | 1096 | 151 | Post-Panamax | 74 | 300 | 298 | Inbound | 154 | 23.49 | Offshore | 32.6874 | -79.7353 | 2020-11-15 14:21:43
BRILLIANT ACE | 319025600 | 16.8 | 12.08 | One-way Transit | 12.8 | 2 | 128 | 656 | 105 | Panamax | 70 | 299 | 297 | Inbound | 163 | 221.46 | Nearshore | 32.7189 | -79.8006 | 2020-11-15 14:21:57
OOCL BRUSSELS | 477182300 | 14.7 | 12.08 | Two-way Transit | 49.75 | 2 | 199 | 1200 | 157 | Post-Panamax | 70 | 118 | 120 | Outbound | 163 | 221.46 | Nearshore | 32.7105 | -79.7868 | 2020-11-15 14:22:39
EVER LIBERAL | 235102678 | 14.2 | 18.79 | Two-way Transit | 47.25 | 2 | 189 | 1096 | 151 | Post-Panamax | 74 | 301 | 299 | Inbound | 154 | 23.49 | Offshore | 32.6895 | -79.7394 | 2020-11-15 14:22:44
BRILLIANT ACE | 319025600 | 16.7 | 12.08 | One-way Transit | 12.8 | 2 | 128 | 656 | 105 | Panamax | 70 | 298 | 296 | Inbound | 163 | 221.46 | Nearshore | 32.7213 | -79.8055 | 2020-11-15 14:22:57
BRILLIANT ACE | 319025600 | 16.7 | 12.08 | One-way Transit | 12.8 | 2 | 128 | 656 | 105 | Panamax | 70 | 297 | 295 | Inbound | 163 | 221.46 | Nearshore | 32.7225 | -79.8085 | 2020-11-15 14:23:33
OOCL BRUSSELS | 477182300 | 14.6 | 12.08 | Two-way Transit | 49.75 | 2 | 199 | 1200 | 157 | Post-Panamax | 70 | 119 | 121 | Outbound | 163 | 221.46 | Nearshore | 32.7085 | -79.7826 | 2020-11-15 14:23:39
EVER LIBERAL | 235102678 | 14.1 | 12.08 | Two-way Transit | 42.5 | 1 | 170 | 1096 | 151 | Post-Panamax | 74 | 300 | 299 | Inbound | 163 | 221.46 | Nearshore | 32.6915 | -79.7433 | 2020-11-15 14:23:44
EVER LIBERAL | 235102678 | 14 | 12.08 | Two-way Transit | 56.75 | 4 | 227 | 1096 | 151 | Post-Panamax | 74 | 302 | 298 | Inbound | 163 | 221.46 | Nearshore | 32.6935 | -79.7473 | 2020-11-15 14:24:44
OOCL BRUSSELS | 477182300 | 14.6 | 12.08 | Two-way Transit | 49.75 | 2 | 199 | 1200 | 157 | Post-Panamax | 70 | 119 | 121 | Outbound | 163 | 221.46 | Nearshore | 32.7059 | -79.777 | 2020-11-15 14:24:58
EVER LIBERAL | 235102678 | 14 | 12.75 | Two-way Transit | 42.5 | 1 | 170 | 1096 | 151 | Post-Panamax | 74 | 299 | 298 | Inbound | 163 | 221.46 | Nearshore | 32.6955 | -79.7513 | 2020-11-15 14:25:44
OOCL BRUSSELS | 477182300 | 14.8 | 12.75 | Two-way Transit | 44.5 | 1 | 178 | 1200 | 157 | Post-Panamax | 70 | 120 | 121 | Outbound | 163 | 221.46 | Nearshore | 32.7039 | -79.7728 | 2020-11-15 14:25:58
EVER LIBERAL | 235102678 | 13.9 | 12.75 | Two-way Transit | 42.5 | 1 | 170 | 1096 | 151 | Post-Panamax | 74 | 298 | 297 | Inbound | 163 | 221.46 | Nearshore | 32.6968 | -79.7541 | 2020-11-15 14:26:26
OOCL BRUSSELS | 477182300 | 14.7 | 12.75 | Two-way Transit | 44.5 | 1 | 178 | 1200 | 157 | Post-Panamax | 70 | 120 | 121 | Outbound | 163 | 221.46 | Nearshore | 32.7027 | -79.7703 | 2020-11-15 14:26:33
OOCL BRUSSELS | 477182300 | 14.8 | 12.75 | Two-way Transit | 44.5 | 1 | 178 | 1200 | 157 | Post-Panamax | 70 | 120 | 121 | Outbound | 163 | 221.46 | Nearshore | 32.7006 | -79.766 | 2020-11-15 14:27:33
EVER LIBERAL | 235102678 | 13.9 | 12.75 | Two-way Transit | 47.25 | 2 | 189 | 1096 | 151 | Post-Panamax | 74 | 299 | 297 | Inbound | 163 | 221.46 | Nearshore | 32.699 | -79.7589 | 2020-11-15 14:27:38
OOCL BRUSSELS | 477182300 | 14.8 | 12.75 | Two-way Transit | 44.5 | 1 | 178 | 1200 | 157 | Post-Panamax | 70 | 117 | 118 | Outbound | 163 | 221.46 | Nearshore | 32.6987 | -79.7618 | 2020-11-15 14:28:33
EVER LIBERAL | 235102678 | 13.8 | 12.75 | Two-way Transit | 47.25 | 2 | 189 | 1096 | 151 | Post-Panamax | 74 | 296 | 294 | Inbound | 163 | 221.46 | Nearshore | 32.7013 | -79.7637 | 2020-11-15 14:28:49
OOCL BRUSSELS | 477182300 | 14.5 | 12.75 | One-way Transit | 24.88 | 2 | 199 | 1200 | 157 | Post-Panamax | 70 | 116 | 118 | Outbound | 163 | 221.46 | Nearshore | 32.6963 | -79.7562 | 2020-11-15 14:29:51
EVER LIBERAL | 235102678 | 13.8 | 12.75 | One-way Transit | 21.25 | 1 | 170 | 1096 | 151 | Post-Panamax | 74 | 296 | 295 | Inbound | 163 | 221.46 | Nearshore | 32.7031 | -79.7683 | 2020-11-15 14:29:55
OOCL BRUSSELS | 477182300 | 14.5 | 12.75 | One-way Transit | 24.88 | 2 | 199 | 1200 | 157 | Post-Panamax | 70 | 117 | 119 | Outbound | 163 | 221.46 | Nearshore | 32.6954 | -79.754 | 2020-11-15 14:30:21
EVER LIBERAL | 235102678 | 13.8 | 12.75 | One-way Transit | 26 | 3 | 208 | 1096 | 151 | Post-Panamax | 74 | 296 | 293 | Inbound | 163 | 221.46 | Nearshore | 32.704 | -79.7704 | 2020-11-15 14:30:26
EVER LIBERAL | 235102678 | 13.8 | 12.75 | One-way Transit | 18.88 | 0 | 151 | 1096 | 151 | Post-Panamax | 74 | 295 | 295 | Inbound | 163 | 221.46 | Nearshore | 32.7062 | -79.7756 | 2020-11-15 14:31:44
OOCL BRUSSELS | 477182300 | 14.4 | 12.75 | One-way Transit | 24.88 | 2 | 199 | 1200 | 157 | Post-Panamax | 70 | 119 | 121 | Outbound | 163 | 221.46 | Nearshore | 32.6927 | -79.7481 | 2020-11-15 14:31:45
EVER LIBERAL | 235102678 | 13.8 | 12.75 | One-way Transit | 23.62 | 2 | 189 | 1096 | 151 | Post-Panamax | 74 | 299 | 297 | Inbound | 163 | 221.46 | Nearshore | 32.7074 | -79.7784 | 2020-11-15 14:32:24
OOCL BRUSSELS | 477182300 | 14.3 | 12.75 | One-way Transit | 24.88 | 2 | 199 | 1200 | 157 | Post-Panamax | 70 | 119 | 121 | Outbound | 163 | 221.46 | Nearshore | 32.6904 | -79.7431 | 2020-11-15 14:32:57
OOCL BRUSSELS | 477182300 | 14.4 | 18.12 | One-way Transit | 24.88 | 2 | 199 | 1200 | 157 | Post-Panamax | 70 | 119 | 121 | Outbound | 155 | 21.48 | Offshore | 32.6893 | -79.7406 | 2020-11-15 14:33:33
EVER LIBERAL | 235102678 | 13.7 | 12.75 | One-way Transit | 21.25 | 1 | 170 | 1096 | 151 | Post-Panamax | 74 | 299 | 298 | Inbound | 163 | 221.46 | Nearshore | 32.7101 | -79.7843 | 2020-11-15 14:33:54
OOCL BRUSSELS | 477182300 | 14.3 | 18.12 | One-way Transit | 24.88 | 2 | 199 | 1200 | 157 | Post-Panamax | 70 | 119 | 121 | Outbound | 155 | 21.48 | Offshore | 32.6875 | -79.7369 | 2020-11-15 14:34:27
EVER LIBERAL | 235102678 | 13.9 | 12.75 | One-way Transit | 23.62 | 2 | 189 | 1096 | 151 | Post-Panamax | 74 | 300 | 298 | Inbound | 163 | 221.46 | Nearshore | 32.7121 | -79.7883 | 2020-11-15 14:34:54
EVER LIBERAL | 235102678 | 14 | 13.65 | One-way Transit | 23.62 | 2 | 189 | 1096 | 151 | Post-Panamax | 74 | 300 | 298 | Inbound | 165 | 221.46 | Nearshore | 32.7139 | -79.7919 | 2020-11-15 14:35:50
EVER LIBERAL | 235102678 | 14.1 | 13.65 | One-way Transit | 23.62 | 2 | 189 | 1096 | 151 | Post-Panamax | 74 | 300 | 298 | Inbound | 165 | 221.46 | Nearshore | 32.7158 | -79.7959 | 2020-11-15 14:36:50
EVER LIBERAL | 235102678 | 14.1 | 13.65 | One-way Transit | 23.62 | 2 | 189 | 1096 | 151 | Post-Panamax | 74 | 300 | 298 | Inbound | 165 | 221.46 | Nearshore | 32.7174 | -79.7991 | 2020-11-15 14:37:38
OOCL BRUSSELS | 477182300 | 14.3 | 16.78 | One-way Transit | 24.88 | 2 | 199 | 1200 | 157 | Post-Panamax | 70 | 119 | 121 | Outbound | 163 | 20.36 | Offshore | 32.6795 | -79.72 | 2020-11-15 14:38:34
EVER LIBERAL | 235102678 | 14.2 | 13.65 | One-way Transit | 23.62 | 2 | 189 | 1096 | 151 | Post-Panamax | 74 | 300 | 298 | Inbound | 165 | 221.46 | Nearshore | 32.7193 | -79.8032 | 2020-11-15 14:38:38
EVER LIBERAL | 235102678 | 13.5 | 13.65 | One-way Transit | 21.25 | 1 | 170 | 1096 | 151 | Post-Panamax | 74 | 299 | 298 | Inbound | 165 | 221.46 | Nearshore | 32.7218 | -79.8085 | 2020-11-15 14:39:56
EVER LIBERAL | 235102678 | 13.2 | 13.65 | One-way Transit | 21.25 | 1 | 170 | 1096 | 151 | Post-Panamax | 74 | 299 | 298 | Inbound | 165 | 221.46 | Nearshore | 32.7227 | -79.8104 | 2020-11-15 14:40:26
OOCL BRUSSELS | 477182300 | 14.3 | 16.78 | One-way Transit | 24.88 | 2 | 199 | 1200 | 157 | Post-Panamax | 70 | 119 | 121 | Outbound | 163 | 20.36 | Offshore | 32.6738 | -79.7076 | 2020-11-15 14:41:33
OOCL BRUSSELS | 477182300 | 14.3 | 16.78 | One-way Transit | 24.88 | 2 | 199 | 1200 | 157 | Post-Panamax | 70 | 119 | 121 | Outbound | 163 | 20.36 | Offshore | 32.6728 | -79.7054 | 2020-11-15 14:42:03
OOCL BRUSSELS | 477182300 | 14.3 | 16.78 | One-way Transit | 24.88 | 2 | 199 | 1200 | 157 | Post-Panamax | 70 | 119 | 121 | Outbound | 163 | 20.36 | Offshore | 32.6691 | -79.6976 | 2020-11-15 14:43:57
OOCL BRUSSELS | 477182300 | 14.3 | 16.78 | One-way Transit | 24.88 | 2 | 199 | 1200 | 157 | Post-Panamax | 70 | 119 | 121 | Outbound | 163 | 20.36 | Offshore | 32.6681 | -79.6955 | 2020-11-15 14:44:27
RIO GRANDE EXPRESS | 303672000 | 17.9 | 11.41 | One-way Transit | 12 | 1 | 120 | 853 | 105 | Panamax | 73 | 120 | 119 | Outbound | 197 | 221.46 | Nearshore | 32.7221 | -79.8098 | 2020-11-15 18:47:44
RIO GRANDE EXPRESS | 303672000 | 17.5 | 11.41 | One-way Transit | 12 | 1 | 120 | 853 | 105 | Panamax | 73 | 120 | 119 | Outbound | 197 | 221.46 | Nearshore | 32.7195 | -79.8042 | 2020-11-15 18:48:50
RIO GRANDE EXPRESS | 303672000 | 17.5 | 11.41 | One-way Transit | 10.5 | 0 | 105 | 853 | 105 | Panamax | 73 | 119 | 119 | Outbound | 197 | 221.46 | Nearshore | 32.7171 | -79.7992 | 2020-11-15 18:49:50
RIO GRANDE EXPRESS | 303672000 | 17.6 | 11.41 | One-way Transit | 12 | 1 | 120 | 853 | 105 | Panamax | 73 | 119 | 120 | Outbound | 197 | 221.46 | Nearshore | 32.7147 | -79.7941 | 2020-11-15 18:50:50
RIO GRANDE EXPRESS | 303672000 | 17.6 | 11.41 | One-way Transit | 12 | 1 | 120 | 853 | 105 | Panamax | 73 | 120 | 119 | Outbound | 197 | 221.46 | Nearshore | 32.7134 | -79.7917 | 2020-11-15 18:51:20
RIO GRANDE EXPRESS | 303672000 | 17.5 | 11.41 | One-way Transit | 10.5 | 0 | 105 | 853 | 105 | Panamax | 73 | 119 | 119 | Outbound | 197 | 221.46 | Nearshore | 32.7095 | -79.7835 | 2020-11-15 18:52:56
RIO GRANDE EXPRESS | 303672000 | 17.6 | 11.41 | One-way Transit | 12 | 1 | 120 | 853 | 105 | Panamax | 73 | 120 | 119 | Outbound | 197 | 221.46 | Nearshore | 32.7071 | -79.7787 | 2020-11-15 18:53:56
RIO GRANDE EXPRESS | 303672000 | 17.7 | 11.41 | One-way Transit | 10.5 | 0 | 105 | 853 | 105 | Panamax | 73 | 120 | 120 | Outbound | 197 | 221.46 | Nearshore | 32.7058 | -79.776 | 2020-11-15 18:54:26
RIO GRANDE EXPRESS | 303672000 | 17.5 | 12.75 | One-way Transit | 10.5 | 0 | 105 | 853 | 105 | Panamax | 73 | 121 | 121 | Outbound | 195 | 16.78 | Nearshore | 32.7025 | -79.7695 | 2020-11-15 18:55:44
RIO GRANDE EXPRESS | 303672000 | 17.4 | 12.75 | One-way Transit | 10.5 | 0 | 105 | 853 | 105 | Panamax | 73 | 121 | 121 | Outbound | 195 | 16.78 | Nearshore | 32.7 | -79.7646 | 2020-11-15 18:56:44
RIO GRANDE EXPRESS | 303672000 | 17.3 | 12.75 | One-way Transit | 13.5 | 2 | 135 | 853 | 105 | Panamax | 73 | 122 | 120 | Outbound | 195 | 16.78 | Nearshore | 32.6975 | -79.7597 | 2020-11-15 18:57:44
RIO GRANDE EXPRESS | 303672000 | 17.2 | 12.75 | One-way Transit | 10.5 | 0 | 105 | 853 | 105 | Panamax | 73 | 119 | 119 | Outbound | 195 | 16.78 | Nearshore | 32.6949 | -79.7544 | 2020-11-15 18:58:50
RIO GRANDE EXPRESS | 303672000 | 17.2 | 12.75 | One-way Transit | 12 | 1 | 120 | 853 | 105 | Panamax | 73 | 120 | 119 | Outbound | 195 | 16.78 | Nearshore | 32.6925 | -79.7495 | 2020-11-15 18:59:50
RIO GRANDE EXPRESS | 303672000 | 17.1 | 12.75 | One-way Transit | 12 | 1 | 120 | 853 | 105 | Panamax | 73 | 117 | 116 | Outbound | 195 | 16.78 | Nearshore | 32.6902 | -79.7445 | 2020-11-15 19:00:50
RIO GRANDE EXPRESS | 303672000 | 17.1 | 20.58 | One-way Transit | 12 | 1 | 120 | 853 | 105 | Panamax | 73 | 118 | 117 | Outbound | 181 | 26.4 | Offshore | 32.688 | -79.7395 | 2020-11-15 19:01:50
RIO GRANDE EXPRESS | 303672000 | 16.9 | 20.58 | One-way Transit | 10.5 | 0 | 105 | 853 | 105 | Panamax | 73 | 118 | 118 | Outbound | 181 | 26.4 | Offshore | 32.6855 | -79.7339 | 2020-11-15 19:02:56
RIO GRANDE EXPRESS | 303672000 | 16.9 | 20.58 | One-way Transit | 10.5 | 0 | 105 | 853 | 105 | Panamax | 73 | 118 | 118 | Outbound | 181 | 26.4 | Offshore | 32.6845 | -79.7315 | 2020-11-15 19:03:26
RIO GRANDE EXPRESS | 303672000 | 16.8 | 20.58 | One-way Transit | 10.5 | 0 | 105 | 853 | 105 | Panamax | 73 | 117 | 117 | Outbound | 181 | 26.4 | Offshore | 32.6828 | -79.7276 | 2020-11-15 19:04:14
RIO GRANDE EXPRESS | 303672000 | 16.8 | 21.25 | One-way Transit | 12 | 1 | 120 | 853 | 105 | Panamax | 73 | 118 | 117 | Outbound | 181 | 25.28 | Offshore | 32.6794 | -79.7202 | 2020-11-15 19:05:44
RIO GRANDE EXPRESS | 303672000 | 16.8 | 21.25 | One-way Transit | 12 | 1 | 120 | 853 | 105 | Panamax | 73 | 118 | 117 | Outbound | 181 | 25.28 | Offshore | 32.6777 | -79.7164 | 2020-11-15 19:06:32
RIO GRANDE EXPRESS | 303672000 | 16.7 | 21.25 | One-way Transit | 12 | 1 | 120 | 853 | 105 | Panamax | 73 | 118 | 119 | Outbound | 181 | 25.28 | Offshore | 32.6755 | -79.7114 | 2020-11-15 19:07:32
RIO GRANDE EXPRESS | 303672000 | 16.6 | 21.25 | One-way Transit | 12 | 1 | 120 | 853 | 105 | Panamax | 73 | 120 | 119 | Outbound | 181 | 25.28 | Offshore | 32.6726 | -79.7053 | 2020-11-15 19:08:50
RIO GRANDE EXPRESS | 303672000 | 16.1 | 21.25 | One-way Transit | 12 | 1 | 120 | 853 | 105 | Panamax | 73 | 120 | 119 | Outbound | 181 | 25.28 | Offshore | 32.6703 | -79.7006 | 2020-11-15 19:09:50
MAERSK KINLOSS | 338241000 | 17.1 | 4.47 | One-way Transit | 16.38 | 0 | 131 | 984 | 131 | Post-Panamax | 71 | 120 | 120 | Outbound | 234 | 6.71 | Nearshore | 32.7023 | -79.7678 | 2020-11-14 00:00:09
MAERSK KINLOSS | 338241000 | 17.2 | 4.47 | One-way Transit | 16.38 | 0 | 131 | 984 | 131 | Post-Panamax | 71 | 120 | 120 | Outbound | 234 | 6.71 | Nearshore | 32.6979 | -79.759 | 2020-11-14 00:01:57
MAERSK KINLOSS | 338241000 | 17.2 | 4.47 | One-way Transit | 35.38 | 9 | 283 | 984 | 131 | Post-Panamax | 71 | 111 | 120 | Outbound | 234 | 6.71 | Nearshore | 32.6962 | -79.7555 | 2020-11-14 00:02:39
RIO GRANDE EXPRESS | 303672000 | 15.7 | 7.38 | One-way Transit | 13.5 | 2 | 135 | 853 | 105 | Panamax | 73 | 300 | 298 | Inbound | 334 | 10.07 | Offshore | 32.6733 | -79.7073 | 2020-11-14 01:09:32
RIO GRANDE EXPRESS | 303672000 | 15.7 | 7.38 | One-way Transit | 13.5 | 2 | 135 | 853 | 105 | Panamax | 73 | 300 | 298 | Inbound | 334 | 10.07 | Offshore | 32.6752 | -79.711 | 2020-11-14 01:10:21
RIO GRANDE EXPRESS | 303672000 | 15.7 | 7.61 | One-way Transit | 13.5 | 2 | 135 | 853 | 105 | Panamax | 73 | 300 | 298 | Inbound | 328 | 10.51 | Offshore | 32.6867 | -79.7348 | 2020-11-14 01:15:39
RIO GRANDE EXPRESS | 303672000 | 15.8 | 7.61 | One-way Transit | 13.5 | 2 | 135 | 853 | 105 | Panamax | 73 | 300 | 298 | Inbound | 328 | 10.51 | Offshore | 32.6892 | -79.74 | 2020-11-14 01:16:50
RIO GRANDE EXPRESS | 303672000 | 15.7 | 5.15 | One-way Transit | 13.5 | 2 | 135 | 853 | 105 | Panamax | 73 | 300 | 298 | Inbound | 219 | 221.46 | Nearshore | 32.6908 | -79.7432 | 2020-11-14 01:17:33
RIO GRANDE EXPRESS | 303672000 | 15.7 | 5.15 | One-way Transit | 12 | 1 | 120 | 853 | 105 | Panamax | 73 | 299 | 298 | Inbound | 219 | 221.46 | Nearshore | 32.6932 | -79.7482 | 2020-11-14 01:18:39
RIO GRANDE EXPRESS | 303672000 | 15.8 | 5.15 | One-way Transit | 12 | 1 | 120 | 853 | 105 | Panamax | 73 | 299 | 298 | Inbound | 219 | 221.46 | Nearshore | 32.6957 | -79.7535 | 2020-11-14 01:19:50
RIO GRANDE EXPRESS | 303672000 | 15.7 | 5.15 | One-way Transit | 12 | 1 | 120 | 853 | 105 | Panamax | 73 | 299 | 298 | Inbound | 219 | 221.46 | Nearshore | 32.6967 | -79.7558 | 2020-11-14 01:20:20
RIO GRANDE EXPRESS | 303672000 | 15.8 | 5.15 | One-way Transit | 12 | 1 | 120 | 853 | 105 | Panamax | 73 | 299 | 298 | Inbound | 219 | 221.46 | Nearshore | 32.6994 | -79.7616 | 2020-11-14 01:21:38
RIO GRANDE EXPRESS | 303672000 | 15.7 | 5.15 | One-way Transit | 12 | 1 | 120 | 853 | 105 | Panamax | 73 | 299 | 298 | Inbound | 219 | 221.46 | Nearshore | 32.7016 | -79.7661 | 2020-11-14 01:22:38
RIO GRANDE EXPRESS | 303672000 | 15.6 | 5.15 | One-way Transit | 12 | 1 | 120 | 853 | 105 | Panamax | 73 | 299 | 298 | Inbound | 219 | 221.46 | Nearshore | 32.7038 | -79.7706 | 2020-11-14 01:23:39
RIO GRANDE EXPRESS | 303672000 | 15.6 | 5.15 | One-way Transit | 12 | 1 | 120 | 853 | 105 | Panamax | 73 | 299 | 298 | Inbound | 219 | 221.46 | Nearshore | 32.7061 | -79.7756 | 2020-11-14 01:24:45
RIO GRANDE EXPRESS | 303672000 | 15.3 | 4.92 | One-way Transit | 12 | 1 | 120 | 853 | 105 | Panamax | 73 | 299 | 298 | Inbound | 223 | 221.46 | Nearshore | 32.7086 | -79.781 | 2020-11-14 01:25:56
RIO GRANDE EXPRESS | 303672000 | 15.2 | 4.92 | One-way Transit | 12 | 1 | 120 | 853 | 105 | Panamax | 73 | 299 | 298 | Inbound | 223 | 221.46 | Nearshore | 32.7097 | -79.7832 | 2020-11-14 01:26:27
RIO GRANDE EXPRESS | 303672000 | 15.3 | 4.92 | One-way Transit | 13.5 | 2 | 135 | 853 | 105 | Panamax | 73 | 300 | 298 | Inbound | 223 | 221.46 | Nearshore | 32.7124 | -79.7889 | 2020-11-14 01:27:44
RIO GRANDE EXPRESS | 303672000 | 15.4 | 4.92 | One-way Transit | 12 | 1 | 120 | 853 | 105 | Panamax | 73 | 299 | 298 | Inbound | 223 | 221.46 | Nearshore | 32.7144 | -79.7932 | 2020-11-14 01:28:44
RIO GRANDE EXPRESS | 303672000 | 15.4 | 4.92 | One-way Transit | 12 | 1 | 120 | 853 | 105 | Panamax | 73 | 299 | 298 | Inbound | 223 | 221.46 | Nearshore | 32.7161 | -79.7969 | 2020-11-14 01:29:33
RIO GRANDE EXPRESS | 303672000 | 15.5 | 4.92 | One-way Transit | 12 | 1 | 120 | 853 | 105 | Panamax | 73 | 299 | 298 | Inbound | 223 | 221.46 | Nearshore | 32.7184 | -79.8018 | 2020-11-14 01:30:39
RIO GRANDE EXPRESS | 303672000 | 15.5 | 4.92 | One-way Transit | 12 | 1 | 120 | 853 | 105 | Panamax | 73 | 299 | 298 | Inbound | 223 | 221.46 | Nearshore | 32.7208 | -79.807 | 2020-11-14 01:31:50
MSC BUSAN | 255806362 | 16.5 | 5.15 | One-way Transit | 20 | 1 | 160 | 1066 | 141 | Post-Panamax | 74 | 120 | 119 | Outbound | 209 | 221.46 | Nearshore | 32.722 | -79.8088 | 2020-11-14 05:05:36
MSC BUSAN | 255806362 | 16.4 | 5.15 | One-way Transit | 20 | 1 | 160 | 1066 | 141 | Post-Panamax | 74 | 120 | 119 | Outbound | 209 | 221.46 | Nearshore | 32.7191 | -79.8028 | 2020-11-14 05:06:54
MSC BUSAN | 255806362 | 16.4 | 5.15 | One-way Transit | 22.25 | 2 | 178 | 1066 | 141 | Post-Panamax | 74 | 121 | 119 | Outbound | 209 | 221.46 | Nearshore | 32.7169 | -79.7981 | 2020-11-14 05:07:54
MSC BUSAN | 255806362 | 16.5 | 5.15 | One-way Transit | 20 | 1 | 160 | 1066 | 141 | Post-Panamax | 74 | 120 | 119 | Outbound | 209 | 221.46 | Nearshore | 32.7145 | -79.7934 | 2020-11-14 05:08:54
MSC BUSAN | 255806362 | 16.5 | 5.15 | One-way Transit | 20 | 1 | 160 | 1066 | 141 | Post-Panamax | 74 | 119 | 118 | Outbound | 209 | 221.46 | Nearshore | 32.712 | -79.7882 | 2020-11-14 05:10:00
MSC BUSAN | 255806362 | 16.5 | 5.15 | One-way Transit | 20 | 1 | 160 | 1066 | 141 | Post-Panamax | 74 | 120 | 119 | Outbound | 209 | 221.46 | Nearshore | 32.7109 | -79.7858 | 2020-11-14 05:10:31
MSC BUSAN | 255806362 | 16.5 | 5.15 | One-way Transit | 20 | 1 | 160 | 1066 | 141 | Post-Panamax | 74 | 120 | 119 | Outbound | 209 | 221.46 | Nearshore | 32.708 | -79.7797 | 2020-11-14 05:11:48
MSC BUSAN | 255806362 | 16.8 | 5.15 | One-way Transit | 20 | 1 | 160 | 1066 | 141 | Post-Panamax | 74 | 120 | 119 | Outbound | 209 | 221.46 | Nearshore | 32.7068 | -79.7773 | 2020-11-14 05:12:18
MSC BUSAN | 255806362 | 17.1 | 5.15 | One-way Transit | 20 | 1 | 160 | 1066 | 141 | Post-Panamax | 74 | 120 | 119 | Outbound | 209 | 221.46 | Nearshore | 32.7045 | -79.7724 | 2020-11-14 05:13:18
MSC BUSAN | 255806362 | 17.2 | 5.15 | One-way Transit | 17.62 | 0 | 141 | 1066 | 141 | Post-Panamax | 74 | 119 | 119 | Outbound | 209 | 221.46 | Nearshore | 32.7014 | -79.766 | 2020-11-14 05:14:36
MSC BUSAN | 255806362 | 17.3 | 4.92 | One-way Transit | 22.25 | 2 | 178 | 1066 | 141 | Post-Panamax | 74 | 120 | 118 | Outbound | 207 | 221.46 | Nearshore | 32.699 | -79.7611 | 2020-11-14 05:15:36
MSC BUSAN | 255806362 | 17.4 | 4.92 | One-way Transit | 17.62 | 0 | 141 | 1066 | 141 | Post-Panamax | 74 | 119 | 119 | Outbound | 207 | 221.46 | Nearshore | 32.6978 | -79.7584 | 2020-11-14 05:16:06
SPIRIT OF SINGAPORE | 232013524 | 15.5 | 4.03 | Two-way Transit | 24 | 1 | 120 | 833 | 105 | Panamax | 71 | 120 | 119 | Outbound | 178 | 221.46 | Nearshore | 32.7219 | -79.8093 | 2020-11-14 06:22:37
SPIRIT OF SINGAPORE | 232013524 | 15.6 | 4.03 | Two-way Transit | 21 | 0 | 105 | 833 | 105 | Panamax | 71 | 120 | 120 | Outbound | 178 | 221.46 | Nearshore | 32.7204 | -79.8062 | 2020-11-14 06:23:20
SPIRIT OF SINGAPORE | 232013524 | 15.7 | 4.03 | Two-way Transit | 24 | 1 | 120 | 833 | 105 | Panamax | 71 | 120 | 119 | Outbound | 178 | 221.46 | Nearshore | 32.7173 | -79.8 | 2020-11-14 06:24:44
SPIRIT OF SINGAPORE | 232013524 | 15.8 | 3.58 | Two-way Transit | 24 | 1 | 120 | 833 | 105 | Panamax | 71 | 119 | 120 | Outbound | 178 | 221.46 | Nearshore | 32.7149 | -79.795 | 2020-11-14 06:25:50
SPIRIT OF SINGAPORE | 232013524 | 15.8 | 3.58 | Two-way Transit | 24 | 1 | 120 | 833 | 105 | Panamax | 71 | 120 | 119 | Outbound | 178 | 221.46 | Nearshore | 32.7135 | -79.7922 | 2020-11-14 06:26:26
SPIRIT OF SINGAPORE | 232013524 | 15.8 | 3.58 | Two-way Transit | 24 | 1 | 120 | 833 | 105 | Panamax | 71 | 120 | 119 | Outbound | 178 | 221.46 | Nearshore | 32.7105 | -79.786 | 2020-11-14 06:27:51
SPIRIT OF SINGAPORE | 232013524 | 15.8 | 3.58 | Two-way Transit | 21 | 0 | 105 | 833 | 105 | Panamax | 71 | 119 | 119 | Outbound | 178 | 221.46 | Nearshore | 32.709 | -79.7828 | 2020-11-14 06:28:32
SPIRIT OF SINGAPORE | 232013524 | 16 | 3.58 | Two-way Transit | 21 | 0 | 105 | 833 | 105 | Panamax | 71 | 119 | 119 | Outbound | 178 | 221.46 | Nearshore | 32.707 | -79.7786 | 2020-11-14 06:29:27
SPIRIT OF SINGAPORE | 232013524 | 16.2 | 3.58 | Two-way Transit | 24 | 1 | 120 | 833 | 105 | Panamax | 71 | 118 | 119 | Outbound | 178 | 221.46 | Nearshore | 32.7057 | -79.7759 | 2020-11-14 06:30:03
SPIRIT OF SINGAPORE | 232013524 | 16.2 | 3.58 | Two-way Transit | 21 | 0 | 105 | 833 | 105 | Panamax | 71 | 119 | 119 | Outbound | 178 | 221.46 | Nearshore | 32.703 | -79.7702 | 2020-11-14 06:31:14
SPIRIT OF SINGAPORE | 232013524 | 16.1 | 3.58 | Two-way Transit | 21 | 0 | 105 | 833 | 105 | Panamax | 71 | 119 | 119 | Outbound | 178 | 221.46 | Nearshore | 32.6995 | -79.7627 | 2020-11-14 06:32:51
SPIRIT OF SINGAPORE | 232013524 | 16.1 | 3.58 | Two-way Transit | 24 | 1 | 120 | 833 | 105 | Panamax | 71 | 119 | 118 | Outbound | 178 | 221.46 | Nearshore | 32.6978 | -79.7591 | 2020-11-14 06:33:39
SPIRIT OF SINGAPORE | 232013524 | 16 | 3.58 | Two-way Transit | 24 | 1 | 120 | 833 | 105 | Panamax | 71 | 119 | 118 | Outbound | 178 | 221.46 | Nearshore | 32.6951 | -79.7534 | 2020-11-14 06:34:52
SPIRIT OF SINGAPORE | 232013524 | 15.9 | 3.8 | Two-way Transit | 21 | 0 | 105 | 833 | 105 | Panamax | 71 | 119 | 119 | Outbound | 177 | 221.46 | Nearshore | 32.6927 | -79.7484 | 2020-11-14 06:35:57
SPIRIT OF SINGAPORE | 232013524 | 15.9 | 3.8 | Two-way Transit | 21 | 0 | 105 | 833 | 105 | Panamax | 71 | 120 | 120 | Outbound | 177 | 221.46 | Nearshore | 32.6915 | -79.7457 | 2020-11-14 06:36:32
SPIRIT OF SINGAPORE | 232013524 | 15.9 | 4.03 | Two-way Transit | 24 | 1 | 120 | 833 | 105 | Panamax | 71 | 121 | 120 | Outbound | 29 | 6.26 | Offshore | 32.6885 | -79.7398 | 2020-11-14 06:37:50
SPIRIT OF SINGAPORE | 232013524 | 15.8 | 4.03 | Two-way Transit | 21 | 0 | 105 | 833 | 105 | Panamax | 71 | 121 | 121 | Outbound | 29 | 6.26 | Offshore | 32.687 | -79.7367 | 2020-11-14 06:38:32
SPIRIT OF SINGAPORE | 232013524 | 15.8 | 4.03 | Two-way Transit | 26.8 | 2 | 134 | 833 | 105 | Panamax | 71 | 122 | 120 | Outbound | 29 | 6.26 | Offshore | 32.6844 | -79.7317 | 2020-11-14 06:39:39
SPIRIT OF SINGAPORE | 232013524 | 15.8 | 4.03 | Two-way Transit | 24 | 1 | 120 | 833 | 105 | Panamax | 71 | 120 | 119 | Outbound | 29 | 6.26 | Offshore | 32.6818 | -79.7264 | 2020-11-14 06:40:50
SPIRIT OF SINGAPORE | 232013524 | 15.8 | 4.03 | Two-way Transit | 24 | 1 | 120 | 833 | 105 | Panamax | 71 | 120 | 119 | Outbound | 29 | 6.26 | Offshore | 32.6796 | -79.7219 | 2020-11-14 06:41:51
SPIRIT OF SINGAPORE | 232013524 | 15.9 | 4.03 | Two-way Transit | 21 | 0 | 105 | 833 | 105 | Panamax | 71 | 120 | 120 | Outbound | 29 | 6.26 | Offshore | 32.677 | -79.7165 | 2020-11-14 06:43:01
SPIRIT OF SINGAPORE | 232013524 | 15.9 | 4.03 | Two-way Transit | 24 | 1 | 120 | 833 | 105 | Panamax | 71 | 120 | 119 | Outbound | 29 | 6.26 | Offshore | 32.6758 | -79.7142 | 2020-11-14 06:43:34
SPIRIT OF SINGAPORE | 232013524 | 15.9 | 4.03 | Two-way Transit | 24 | 1 | 120 | 833 | 105 | Panamax | 71 | 120 | 119 | Outbound | 29 | 6.26 | Offshore | 32.673 | -79.7082 | 2020-11-14 06:44:50
SPIRIT OF SINGAPORE | 232013524 | 15.9 | 2.24 | Two-way Transit | 24 | 1 | 120 | 833 | 105 | Panamax | 71 | 119 | 120 | Outbound | 19 | 4.25 | Offshore | 32.6717 | -79.7055 | 2020-11-14 06:45:27
SPIRIT OF SINGAPORE | 232013524 | 15.8 | 2.24 | Two-way Transit | 24 | 1 | 120 | 833 | 105 | Panamax | 71 | 120 | 119 | Outbound | 19 | 4.25 | Offshore | 32.669 | -79.7 | 2020-11-14 06:46:39
CONTI CONTESSA | 255805914 | 17.1 | 2.24 | One-way Transit | 19.62 | 1 | 157 | 1092 | 138 | Post-Panamax | 71 | 299 | 298 | Inbound | 19 | 4.25 | Offshore | 32.6685 | -79.6967 | 2020-11-14 06:53:51
CONTI CONTESSA | 255805914 | 17 | 2.24 | One-way Transit | 19.62 | 1 | 157 | 1092 | 138 | Post-Panamax | 71 | 299 | 298 | Inbound | 19 | 4.25 | Offshore | 32.6703 | -79.7006 | 2020-11-14 06:54:32
CONTI CONTESSA | 255805914 | 17.2 | 1.79 | One-way Transit | 17.25 | 0 | 138 | 1092 | 138 | Post-Panamax | 71 | 299 | 299 | Inbound | 6 | 4.92 | Offshore | 32.6726 | -79.7055 | 2020-11-14 06:55:39
CONTI CONTESSA | 255805914 | 17.3 | 1.79 | One-way Transit | 19.62 | 1 | 157 | 1092 | 138 | Post-Panamax | 71 | 300 | 299 | Inbound | 6 | 4.92 | Offshore | 32.6752 | -79.7109 | 2020-11-14 06:56:43
CONTI CONTESSA | 255805914 | 17.3 | 1.79 | One-way Transit | 17.25 | 0 | 138 | 1092 | 138 | Post-Panamax | 71 | 300 | 300 | Inbound | 6 | 4.92 | Offshore | 32.6778 | -79.7163 | 2020-11-14 06:57:44
CONTI CONTESSA | 255805914 | 17.3 | 1.79 | One-way Transit | 17.25 | 0 | 138 | 1092 | 138 | Post-Panamax | 71 | 299 | 299 | Inbound | 6 | 4.92 | Offshore | 32.6807 | -79.7223 | 2020-11-14 06:58:57
CONTI CONTESSA | 255805914 | 17.3 | 1.79 | One-way Transit | 19.62 | 1 | 157 | 1092 | 138 | Post-Panamax | 71 | 300 | 299 | Inbound | 6 | 4.92 | Offshore | 32.6819 | -79.7247 | 2020-11-14 06:59:32
CONTI CONTESSA | 255805914 | 17.1 | 1.79 | One-way Transit | 17.25 | 0 | 138 | 1092 | 138 | Post-Panamax | 71 | 299 | 299 | Inbound | 6 | 4.92 | Offshore | 32.6847 | -79.7306 | 2020-11-14 07:00:38
CONTI CONTESSA | 255805914 | 17.1 | 1.79 | One-way Transit | 19.62 | 1 | 157 | 1092 | 138 | Post-Panamax | 71 | 300 | 299 | Inbound | 6 | 4.92 | Offshore | 32.6871 | -79.7355 | 2020-11-14 07:01:38
CONTI CONTESSA | 255805914 | 17.3 | 1.79 | One-way Transit | 17.25 | 0 | 138 | 1092 | 138 | Post-Panamax | 71 | 299 | 299 | Inbound | 6 | 4.92 | Offshore | 32.6894 | -79.7404 | 2020-11-14 07:02:43
CONTI CONTESSA | 255805914 | 17.2 | 5.37 | One-way Transit | 17.25 | 0 | 138 | 1092 | 138 | Post-Panamax | 71 | 299 | 299 | Inbound | 142 | 6.93 | Nearshore | 32.692 | -79.7459 | 2020-11-14 07:03:44
CONTI CONTESSA | 255805914 | 17.2 | 5.37 | One-way Transit | 17.25 | 0 | 138 | 1092 | 138 | Post-Panamax | 71 | 299 | 299 | Inbound | 142 | 6.93 | Nearshore | 32.6949 | -79.7518 | 2020-11-14 07:04:56
CONTI CONTESSA | 255805914 | 17.2 | 4.92 | One-way Transit | 17.25 | 0 | 138 | 1092 | 138 | Post-Panamax | 71 | 299 | 299 | Inbound | 133 | 221.46 | Nearshore | 32.6963 | -79.7548 | 2020-11-14 07:05:32
CONTI CONTESSA | 255805914 | 17.1 | 4.92 | One-way Transit | 19.62 | 1 | 157 | 1092 | 138 | Post-Panamax | 71 | 300 | 299 | Inbound | 133 | 221.46 | Nearshore | 32.6989 | -79.76 | 2020-11-14 07:06:43
CONTI CONTESSA | 255805914 | 17.1 | 4.92 | One-way Transit | 19.62 | 1 | 157 | 1092 | 138 | Post-Panamax | 71 | 300 | 299 | Inbound | 133 | 221.46 | Nearshore | 32.7017 | -79.766 | 2020-11-14 07:07:50
CONTI CONTESSA | 255805914 | 17 | 4.92 | One-way Transit | 17.25 | 0 | 138 | 1092 | 138 | Post-Panamax | 71 | 299 | 299 | Inbound | 133 | 221.46 | Nearshore | 32.7038 | -79.7704 | 2020-11-14 07:08:51
CONTI CONTESSA | 255805914 | 16.9 | 4.92 | One-way Transit | 17.25 | 0 | 138 | 1092 | 138 | Post-Panamax | 71 | 299 | 299 | Inbound | 133 | 221.46 | Nearshore | 32.7066 | -79.7762 | 2020-11-14 07:09:56
CONTI CONTESSA | 255805914 | 16.8 | 4.92 | One-way Transit | 17.25 | 0 | 138 | 1092 | 138 | Post-Panamax | 71 | 299 | 299 | Inbound | 133 | 221.46 | Nearshore | 32.708 | -79.7791 | 2020-11-14 07:10:32
CONTI CONTESSA | 255805914 | 16.3 | 4.92 | One-way Transit | 17.25 | 0 | 138 | 1092 | 138 | Post-Panamax | 71 | 299 | 299 | Inbound | 133 | 221.46 | Nearshore | 32.7102 | -79.7838 | 2020-11-14 07:11:32
CONTI CONTESSA | 255805914 | 16.3 | 4.92 | One-way Transit | 17.25 | 0 | 138 | 1092 | 138 | Post-Panamax | 71 | 299 | 299 | Inbound | 133 | 221.46 | Nearshore | 32.7122 | -79.7882 | 2020-11-14 07:12:34
CONTI CONTESSA | 255805914 | 16.4 | 4.92 | One-way Transit | 17.25 | 0 | 138 | 1092 | 138 | Post-Panamax | 71 | 299 | 299 | Inbound | 133 | 221.46 | Nearshore | 32.7146 | -79.7933 | 2020-11-14 07:13:38
CONTI CONTESSA | 255805914 | 16.5 | 4.92 | One-way Transit | 17.25 | 0 | 138 | 1092 | 138 | Post-Panamax | 71 | 299 | 299 | Inbound | 133 | 221.46 | Nearshore | 32.717 | -79.7985 | 2020-11-14 07:14:45
CONTI CONTESSA | 255805914 | 16.8 | 5.82 | One-way Transit | 17.25 | 0 | 138 | 1092 | 138 | Post-Panamax | 71 | 299 | 299 | Inbound | 146 | 221.46 | Nearshore | 32.7198 | -79.8043 | 2020-11-14 07:15:56
CONTI CONTESSA | 255805914 | 17.1 | 5.82 | One-way Transit | 17.25 | 0 | 138 | 1092 | 138 | Post-Panamax | 71 | 299 | 299 | Inbound | 146 | 221.46 | Nearshore | 32.7223 | -79.8096 | 2020-11-14 07:16:56
STAR LOUISIANA | 538006859 | 12.5 | 6.71 | One-way Transit | 11.7 | 1 | 117 | 669 | 105 | Panamax | 70 | 294 | 295 | Inbound | 72 | 9.84 | Offshore | 32.6733 | -79.7053 | 2020-11-14 08:59:37
STAR LOUISIANA | 538006859 | 12.9 | 6.71 | One-way Transit | 11.7 | 1 | 117 | 669 | 105 | Panamax | 70 | 300 | 299 | Inbound | 72 | 9.84 | Offshore | 32.6752 | -79.7096 | 2020-11-14 09:00:46
STAR LOUISIANA | 538006859 | 13.2 | 6.71 | One-way Transit | 11.7 | 1 | 117 | 669 | 105 | Panamax | 70 | 301 | 300 | Inbound | 72 | 9.84 | Offshore | 32.677 | -79.7133 | 2020-11-14 09:01:46
STAR LOUISIANA | 538006859 | 13.3 | 6.71 | One-way Transit | 10.5 | 0 | 105 | 669 | 105 | Panamax | 70 | 300 | 300 | Inbound | 72 | 9.84 | Offshore | 32.678 | -79.7153 | 2020-11-14 09:02:17
STAR LOUISIANA | 538006859 | 13.7 | 6.71 | One-way Transit | 10.5 | 0 | 105 | 669 | 105 | Panamax | 70 | 302 | 302 | Inbound | 72 | 9.84 | Offshore | 32.6799 | -79.7191 | 2020-11-14 09:03:17
STAR LOUISIANA | 538006859 | 13.7 | 6.71 | One-way Transit | 11.7 | 1 | 117 | 669 | 105 | Panamax | 70 | 298 | 299 | Inbound | 72 | 9.84 | Offshore | 32.6822 | -79.7235 | 2020-11-14 09:04:26
STAR LOUISIANA | 538006859 | 13.9 | 7.16 | One-way Transit | 12.8 | 2 | 128 | 669 | 105 | Panamax | 70 | 298 | 296 | Inbound | 71 | 10.96 | Offshore | 32.6851 | -79.7295 | 2020-11-14 09:05:57
STAR LOUISIANA | 538006859 | 13.9 | 7.16 | One-way Transit | 10.5 | 0 | 105 | 669 | 105 | Panamax | 70 | 297 | 297 | Inbound | 71 | 10.96 | Offshore | 32.6862 | -79.7323 | 2020-11-14 09:06:37
STAR LOUISIANA | 538006859 | 14.1 | 7.16 | One-way Transit | 10.5 | 0 | 105 | 669 | 105 | Panamax | 70 | 297 | 297 | Inbound | 71 | 10.96 | Offshore | 32.6882 | -79.7367 | 2020-11-14 09:07:41
STAR LOUISIANA | 538006859 | 14.4 | 3.36 | One-way Transit | 11.7 | 1 | 117 | 669 | 105 | Panamax | 70 | 298 | 297 | Inbound | 270 | 221.46 | Nearshore | 32.6905 | -79.7421 | 2020-11-14 09:08:58
STAR LOUISIANA | 538006859 | 14.3 | 3.36 | One-way Transit | 10.5 | 0 | 105 | 669 | 105 | Panamax | 70 | 298 | 298 | Inbound | 270 | 221.46 | Nearshore | 32.6914 | -79.7442 | 2020-11-14 09:09:28
STAR LOUISIANA | 538006859 | 14.4 | 3.36 | One-way Transit | 11.7 | 1 | 117 | 669 | 105 | Panamax | 70 | 298 | 299 | Inbound | 270 | 221.46 | Nearshore | 32.6935 | -79.7488 | 2020-11-14 09:10:34
STAR LOUISIANA | 538006859 | 14.4 | 3.36 | One-way Transit | 11.7 | 1 | 117 | 669 | 105 | Panamax | 70 | 299 | 298 | Inbound | 270 | 221.46 | Nearshore | 32.6955 | -79.753 | 2020-11-14 09:11:34
STAR LOUISIANA | 538006859 | 14.5 | 3.36 | One-way Transit | 10.5 | 0 | 105 | 669 | 105 | Panamax | 70 | 300 | 300 | Inbound | 270 | 221.46 | Nearshore | 32.6974 | -79.7572 | 2020-11-14 09:12:35
STAR LOUISIANA | 538006859 | 14.6 | 3.36 | One-way Transit | 10.5 | 0 | 105 | 669 | 105 | Panamax | 70 | 300 | 300 | Inbound | 270 | 221.46 | Nearshore | 32.6995 | -79.7613 | 2020-11-14 09:13:35
STAR LOUISIANA | 538006859 | 14.6 | 3.36 | One-way Transit | 11.7 | 1 | 117 | 669 | 105 | Panamax | 70 | 301 | 300 | Inbound | 270 | 221.46 | Nearshore | 32.7015 | -79.7655 | 2020-11-14 09:14:35
STAR LOUISIANA | 538006859 | 14.6 | 3.13 | One-way Transit | 11.7 | 1 | 117 | 669 | 105 | Panamax | 70 | 300 | 299 | Inbound | 276 | 221.46 | Nearshore | 32.7035 | -79.7697 | 2020-11-14 09:15:35
STAR LOUISIANA | 538006859 | 14.7 | 3.13 | One-way Transit | 10.5 | 0 | 105 | 669 | 105 | Panamax | 70 | 300 | 300 | Inbound | 276 | 221.46 | Nearshore | 32.7062 | -79.7751 | 2020-11-14 09:16:53
STAR LOUISIANA | 538006859 | 14.7 | 3.13 | One-way Transit | 10.5 | 0 | 105 | 669 | 105 | Panamax | 70 | 300 | 300 | Inbound | 276 | 221.46 | Nearshore | 32.7075 | -79.7776 | 2020-11-14 09:17:29
STAR LOUISIANA | 538006859 | 14.5 | 3.13 | One-way Transit | 12.8 | 2 | 128 | 669 | 105 | Panamax | 70 | 299 | 297 | Inbound | 276 | 221.46 | Nearshore | 32.7105 | -79.7839 | 2020-11-14 09:18:59
STAR LOUISIANA | 538006859 | 14.6 | 3.13 | One-way Transit | 12.8 | 2 | 128 | 669 | 105 | Panamax | 70 | 299 | 297 | Inbound | 276 | 221.46 | Nearshore | 32.7124 | -79.7881 | 2020-11-14 09:19:59
STAR LOUISIANA | 538006859 | 14.7 | 3.13 | One-way Transit | 10.5 | 0 | 105 | 669 | 105 | Panamax | 70 | 298 | 298 | Inbound | 276 | 221.46 | Nearshore | 32.7144 | -79.7923 | 2020-11-14 09:20:59
STAR LOUISIANA | 538006859 | 14.7 | 3.13 | One-way Transit | 14 | 3 | 140 | 669 | 105 | Panamax | 70 | 300 | 297 | Inbound | 276 | 221.46 | Nearshore | 32.7163 | -79.7966 | 2020-11-14 09:21:59
STAR LOUISIANA | 538006859 | 14.8 | 3.13 | One-way Transit | 10.5 | 0 | 105 | 669 | 105 | Panamax | 70 | 298 | 298 | Inbound | 276 | 221.46 | Nearshore | 32.7175 | -79.7992 | 2020-11-14 09:22:34
STAR LOUISIANA | 538006859 | 14.8 | 3.13 | One-way Transit | 11.7 | 1 | 117 | 669 | 105 | Panamax | 70 | 298 | 299 | Inbound | 276 | 221.46 | Nearshore | 32.7198 | -79.8043 | 2020-11-14 09:23:47
STAR LOUISIANA | 538006859 | 14.8 | 3.13 | One-way Transit | 10.5 | 0 | 105 | 669 | 105 | Panamax | 70 | 299 | 299 | Inbound | 276 | 221.46 | Nearshore | 32.722 | -79.8089 | 2020-11-14 09:24:52
MSC JESSENIA R | 636020215 | 15.2 | 11.18 | One-way Transit | 10.5 | 0 | 105 | 840 | 105 | Panamax | 79 | 299 | 299 | Inbound | 65 | 14.32 | Offshore | 32.6705 | -79.7012 | 2020-11-14 12:32:01
MSC JESSENIA R | 636020215 | 15.2 | 11.18 | One-way Transit | 10.5 | 0 | 105 | 840 | 105 | Panamax | 79 | 299 | 299 | Inbound | 65 | 14.32 | Offshore | 32.6715 | -79.7034 | 2020-11-14 12:32:31
MSC JESSENIA R | 636020215 | 15.2 | 11.18 | One-way Transit | 10.5 | 0 | 105 | 840 | 105 | Panamax | 79 | 299 | 299 | Inbound | 65 | 14.32 | Offshore | 32.6737 | -79.7083 | 2020-11-14 12:33:37
MSC JESSENIA R | 636020215 | 15.2 | 11.18 | One-way Transit | 12 | 1 | 120 | 840 | 105 | Panamax | 79 | 300 | 299 | Inbound | 65 | 14.32 | Offshore | 32.6758 | -79.7126 | 2020-11-14 12:34:37
MSC JESSENIA R | 636020215 | 15 | 10.74 | One-way Transit | 12 | 1 | 120 | 840 | 105 | Panamax | 79 | 299 | 300 | Inbound | 62 | 14.54 | Offshore | 32.6778 | -79.7169 | 2020-11-14 12:35:37
MSC JESSENIA R | 636020215 | 15 | 10.74 | One-way Transit | 10.5 | 0 | 105 | 840 | 105 | Panamax | 79 | 300 | 300 | Inbound | 62 | 14.54 | Offshore | 32.6799 | -79.7212 | 2020-11-14 12:36:37
MSC JESSENIA R | 636020215 | 14.9 | 10.74 | One-way Transit | 10.5 | 0 | 105 | 840 | 105 | Panamax | 79 | 300 | 300 | Inbound | 62 | 14.54 | Offshore | 32.6826 | -79.7267 | 2020-11-14 12:37:55
MSC JESSENIA R | 636020215 | 14.9 | 10.74 | One-way Transit | 10.5 | 0 | 105 | 840 | 105 | Panamax | 79 | 300 | 300 | Inbound | 62 | 14.54 | Offshore | 32.6836 | -79.7289 | 2020-11-14 12:38:25
MSC JESSENIA R | 636020215 | 14.9 | 10.74 | One-way Transit | 13.4 | 2 | 134 | 840 | 105 | Panamax | 79 | 298 | 300 | Inbound | 62 | 14.54 | Offshore | 32.6859 | -79.7335 | 2020-11-14 12:39:38
MSC JESSENIA R | 636020215 | 14.9 | 10.74 | One-way Transit | 12 | 1 | 120 | 840 | 105 | Panamax | 79 | 299 | 300 | Inbound | 62 | 14.54 | Offshore | 32.6884 | -79.7386 | 2020-11-14 12:40:42
MSC JESSENIA R | 636020215 | 15 | 11.86 | One-way Transit | 12 | 1 | 120 | 840 | 105 | Panamax | 79 | 299 | 300 | Inbound | 82 | 221.46 | Nearshore | 32.6908 | -79.7437 | 2020-11-14 12:41:55
MSC JESSENIA R | 636020215 | 15 | 11.86 | One-way Transit | 10.5 | 0 | 105 | 840 | 105 | Panamax | 79 | 300 | 300 | Inbound | 82 | 221.46 | Nearshore | 32.6931 | -79.7484 | 2020-11-14 12:43:00
MSC JESSENIA R | 636020215 | 15 | 11.86 | One-way Transit | 10.5 | 0 | 105 | 840 | 105 | Panamax | 79 | 300 | 300 | Inbound | 82 | 221.46 | Nearshore | 32.6941 | -79.7507 | 2020-11-14 12:43:31
MSC JESSENIA R | 636020215 | 15 | 11.86 | One-way Transit | 12 | 1 | 120 | 840 | 105 | Panamax | 79 | 299 | 300 | Inbound | 82 | 221.46 | Nearshore | 32.6965 | -79.7554 | 2020-11-14 12:44:37
MSC JESSENIA R | 636020215 | 15 | 12.75 | One-way Transit | 12 | 1 | 120 | 840 | 105 | Panamax | 79 | 299 | 300 | Inbound | 82 | 221.46 | Nearshore | 32.699 | -79.7605 | 2020-11-14 12:45:49
MSC JESSENIA R | 636020215 | 15 | 12.75 | One-way Transit | 10.5 | 0 | 105 | 840 | 105 | Panamax | 79 | 300 | 300 | Inbound | 82 | 221.46 | Nearshore | 32.7001 | -79.7631 | 2020-11-14 12:46:25
MSC JESSENIA R | 636020215 | 15 | 12.75 | One-way Transit | 10.5 | 0 | 105 | 840 | 105 | Panamax | 79 | 300 | 300 | Inbound | 82 | 221.46 | Nearshore | 32.7024 | -79.7678 | 2020-11-14 12:47:38
MSC JESSENIA R | 636020215 | 15 | 12.75 | One-way Transit | 12 | 1 | 120 | 840 | 105 | Panamax | 79 | 299 | 300 | Inbound | 82 | 221.46 | Nearshore | 32.7048 | -79.7729 | 2020-11-14 12:48:43
MSC JESSENIA R | 636020215 | 15 | 12.75 | One-way Transit | 12 | 1 | 120 | 840 | 105 | Panamax | 79 | 299 | 300 | Inbound | 82 | 221.46 | Nearshore | 32.7068 | -79.7772 | 2020-11-14 12:49:43
MSC JESSENIA R | 636020215 | 14.8 | 12.75 | One-way Transit | 10.5 | 0 | 105 | 840 | 105 | Panamax | 79 | 300 | 300 | Inbound | 82 | 221.46 | Nearshore | 32.7089 | -79.7816 | 2020-11-14 12:50:43
MSC JESSENIA R | 636020215 | 14.8 | 12.75 | One-way Transit | 10.5 | 0 | 105 | 840 | 105 | Panamax | 79 | 300 | 300 | Inbound | 82 | 221.46 | Nearshore | 32.7109 | -79.7858 | 2020-11-14 12:51:43
MSC JESSENIA R | 636020215 | 14.8 | 12.75 | One-way Transit | 10.5 | 0 | 105 | 840 | 105 | Panamax | 79 | 300 | 300 | Inbound | 82 | 221.46 | Nearshore | 32.7129 | -79.79 | 2020-11-14 12:52:43
MSC JESSENIA R | 636020215 | 14.8 | 12.75 | One-way Transit | 12 | 1 | 120 | 840 | 105 | Panamax | 79 | 299 | 300 | Inbound | 82 | 221.46 | Nearshore | 32.715 | -79.7942 | 2020-11-14 12:53:48
MSC JESSENIA R | 636020215 | 14.8 | 12.75 | One-way Transit | 12 | 1 | 120 | 840 | 105 | Panamax | 79 | 299 | 300 | Inbound | 82 | 221.46 | Nearshore | 32.717 | -79.7984 | 2020-11-14 12:54:48
MSC JESSENIA R | 636020215 | 14.9 | 12.97 | One-way Transit | 10.5 | 0 | 105 | 840 | 105 | Panamax | 79 | 300 | 300 | Inbound | 82 | 15.44 | Nearshore | 32.7195 | -79.8035 | 2020-11-14 12:55:55
MSC JESSENIA R | 636020215 | 14.9 | 12.97 | One-way Transit | 12 | 1 | 120 | 840 | 105 | Panamax | 79 | 299 | 300 | Inbound | 82 | 15.44 | Nearshore | 32.7213 | -79.8074 | 2020-11-14 12:56:55
OOCL BRUSSELS | 477182300 | 14.3 | 10.07 | One-way Transit | 22.25 | 1 | 178 | 1200 | 157 | Post-Panamax | 70 | 300 | 301 | Inbound | 78 | 12.3 | Offshore | 32.6697 | -79.7002 | 2020-11-14 14:12:51
OOCL BRUSSELS | 477182300 | 14.3 | 10.07 | One-way Transit | 19.62 | 0 | 157 | 1200 | 157 | Post-Panamax | 70 | 301 | 301 | Inbound | 78 | 12.3 | Offshore | 32.6711 | -79.703 | 2020-11-14 14:13:33
OOCL BRUSSELS | 477182300 | 14.3 | 10.07 | One-way Transit | 19.62 | 0 | 157 | 1200 | 157 | Post-Panamax | 70 | 299 | 299 | Inbound | 78 | 12.3 | Offshore | 32.6737 | -79.7084 | 2020-11-14 14:14:51
OOCL BRUSSELS | 477182300 | 14.3 | 9.84 | One-way Transit | 22.25 | 1 | 178 | 1200 | 157 | Post-Panamax | 70 | 298 | 299 | Inbound | 73 | 13.65 | Offshore | 32.6758 | -79.7129 | 2020-11-14 14:15:57
OOCL BRUSSELS | 477182300 | 14.3 | 9.84 | One-way Transit | 22.25 | 1 | 178 | 1200 | 157 | Post-Panamax | 70 | 298 | 299 | Inbound | 73 | 13.65 | Offshore | 32.6771 | -79.7158 | 2020-11-14 14:16:39
OOCL BRUSSELS | 477182300 | 14.3 | 9.84 | One-way Transit | 22.25 | 1 | 178 | 1200 | 157 | Post-Panamax | 70 | 300 | 301 | Inbound | 73 | 13.65 | Offshore | 32.679 | -79.7199 | 2020-11-14 14:17:44
OOCL BRUSSELS | 477182300 | 14.2 | 9.84 | One-way Transit | 22.25 | 1 | 178 | 1200 | 157 | Post-Panamax | 70 | 300 | 301 | Inbound | 73 | 13.65 | Offshore | 32.6812 | -79.7244 | 2020-11-14 14:18:51
OOCL BRUSSELS | 477182300 | 14.1 | 9.84 | One-way Transit | 22.25 | 1 | 178 | 1200 | 157 | Post-Panamax | 70 | 300 | 301 | Inbound | 73 | 13.65 | Offshore | 32.6836 | -79.7292 | 2020-11-14 14:19:57
OOCL BRUSSELS | 477182300 | 14.1 | 9.84 | One-way Transit | 19.62 | 0 | 157 | 1200 | 157 | Post-Panamax | 70 | 301 | 301 | Inbound | 73 | 13.65 | Offshore | 32.6846 | -79.7313 | 2020-11-14 14:20:27
OOCL BRUSSELS | 477182300 | 14 | 9.84 | One-way Transit | 19.62 | 0 | 157 | 1200 | 157 | Post-Panamax | 70 | 299 | 299 | Inbound | 73 | 13.65 | Offshore | 32.6868 | -79.7357 | 2020-11-14 14:21:38
OOCL BRUSSELS | 477182300 | 13.9 | 9.84 | One-way Transit | 22.25 | 1 | 178 | 1200 | 157 | Post-Panamax | 70 | 298 | 299 | Inbound | 73 | 13.65 | Offshore | 32.6888 | -79.74 | 2020-11-14 14:22:45
OOCL BRUSSELS | 477182300 | 13.9 | 14.09 | One-way Transit | 19.62 | 0 | 157 | 1200 | 157 | Post-Panamax | 70 | 299 | 299 | Inbound | 77 | 221.46 | Nearshore | 32.6911 | -79.745 | 2020-11-14 14:23:52
OOCL BRUSSELS | 477182300 | 13.8 | 14.09 | One-way Transit | 24.88 | 2 | 199 | 1200 | 157 | Post-Panamax | 70 | 299 | 301 | Inbound | 77 | 221.46 | Nearshore | 32.6931 | -79.7493 | 2020-11-14 14:24:57
OOCL BRUSSELS | 477182300 | 13.8 | 12.97 | One-way Transit | 22.25 | 1 | 178 | 1200 | 157 | Post-Panamax | 70 | 300 | 301 | Inbound | 75 | 221.46 | Nearshore | 32.694 | -79.7511 | 2020-11-14 14:25:32
OOCL BRUSSELS | 477182300 | 13.8 | 12.97 | One-way Transit | 22.25 | 1 | 178 | 1200 | 157 | Post-Panamax | 70 | 300 | 301 | Inbound | 75 | 221.46 | Nearshore | 32.6963 | -79.7557 | 2020-11-14 14:26:39
OOCL BRUSSELS | 477182300 | 13.7 | 12.97 | One-way Transit | 22.25 | 1 | 178 | 1200 | 157 | Post-Panamax | 70 | 300 | 301 | Inbound | 75 | 221.46 | Nearshore | 32.6989 | -79.7609 | 2020-11-14 14:27:55
OOCL BRUSSELS | 477182300 | 13.7 | 12.97 | One-way Transit | 22.25 | 1 | 178 | 1200 | 157 | Post-Panamax | 70 | 300 | 301 | Inbound | 75 | 221.46 | Nearshore | 32.6998 | -79.7629 | 2020-11-14 14:28:26
OOCL BRUSSELS | 477182300 | 13.7 | 12.97 | One-way Transit | 22.25 | 1 | 178 | 1200 | 157 | Post-Panamax | 70 | 300 | 301 | Inbound | 75 | 221.46 | Nearshore | 32.7024 | -79.7681 | 2020-11-14 14:29:45
OOCL BRUSSELS | 477182300 | 13.7 | 12.97 | One-way Transit | 22.25 | 1 | 178 | 1200 | 157 | Post-Panamax | 70 | 300 | 301 | Inbound | 75 | 221.46 | Nearshore | 32.7043 | -79.7719 | 2020-11-14 14:30:45
OOCL BRUSSELS | 477182300 | 13.7 | 12.97 | One-way Transit | 19.62 | 0 | 157 | 1200 | 157 | Post-Panamax | 70 | 301 | 301 | Inbound | 75 | 221.46 | Nearshore | 32.7066 | -79.7765 | 2020-11-14 14:31:55
OOCL BRUSSELS | 477182300 | 13.6 | 12.97 | One-way Transit | 22.25 | 1 | 178 | 1200 | 157 | Post-Panamax | 70 | 300 | 299 | Inbound | 75 | 221.46 | Nearshore | 32.7075 | -79.7785 | 2020-11-14 14:32:26
OOCL BRUSSELS | 477182300 | 13.3 | 12.97 | One-way Transit | 22.25 | 1 | 178 | 1200 | 157 | Post-Panamax | 70 | 298 | 299 | Inbound | 75 | 221.46 | Nearshore | 32.7093 | -79.7823 | 2020-11-14 14:33:26
OOCL BRUSSELS | 477182300 | 13.3 | 12.97 | One-way Transit | 22.25 | 1 | 178 | 1200 | 157 | Post-Panamax | 70 | 298 | 299 | Inbound | 75 | 221.46 | Nearshore | 32.7114 | -79.7868 | 2020-11-14 14:34:42
OOCL BRUSSELS | 477182300 | 13.3 | 13.2 | One-way Transit | 22.25 | 1 | 178 | 1200 | 157 | Post-Panamax | 70 | 298 | 299 | Inbound | 75 | 221.46 | Nearshore | 32.7137 | -79.7919 | 2020-11-14 14:35:55
OOCL BRUSSELS | 477182300 | 13.3 | 13.2 | One-way Transit | 19.62 | 0 | 157 | 1200 | 157 | Post-Panamax | 70 | 298 | 298 | Inbound | 75 | 221.46 | Nearshore | 32.7149 | -79.7946 | 2020-11-14 14:36:35
OOCL BRUSSELS | 477182300 | 13.3 | 13.2 | One-way Transit | 22.25 | 1 | 178 | 1200 | 157 | Post-Panamax | 70 | 298 | 299 | Inbound | 75 | 221.46 | Nearshore | 32.7166 | -79.7984 | 2020-11-14 14:37:41
OOCL BRUSSELS | 477182300 | 13.2 | 13.2 | One-way Transit | 22.25 | 1 | 178 | 1200 | 157 | Post-Panamax | 70 | 298 | 299 | Inbound | 75 | 221.46 | Nearshore | 32.7187 | -79.8029 | 2020-11-14 14:38:45
OOCL BRUSSELS | 477182300 | 13.1 | 13.2 | One-way Transit | 24.88 | 2 | 199 | 1200 | 157 | Post-Panamax | 70 | 299 | 301 | Inbound | 75 | 221.46 | Nearshore | 32.7204 | -79.8068 | 2020-11-14 14:39:45
OOCL BRUSSELS | 477182300 | 12.9 | 13.2 | One-way Transit | 22.25 | 1 | 178 | 1200 | 157 | Post-Panamax | 70 | 300 | 301 | Inbound | 75 | 221.46 | Nearshore | 32.7222 | -79.8105 | 2020-11-14 14:40:45
MSC VIDHI | 636016433 | 15.5 | 41.61 | One-way Transit | 16.3 | 2 | 163 | 909 | 131 | Panamax | 71 | 298 | 300 | Inbound | 37 | 53.24 | Nearshore | 32.7203 | -79.8052 | 2020-11-13 00:00:41
MSC VIDHI | 636016433 | 15.5 | 41.61 | One-way Transit | 13.1 | 0 | 131 | 909 | 131 | Panamax | 71 | 300 | 300 | Inbound | 37 | 53.24 | Nearshore | 32.7225 | -79.8102 | 2020-11-13 00:01:47
AL BAHIA | 636017669 | 16.3 | 42.06 | One-way Transit | 27.25 | 5 | 218 | 1004 | 131 | Post-Panamax | 79 | 120 | 115 | Outbound | 50 | 221.46 | Nearshore | 32.7204 | -79.8066 | 2020-11-13 00:26:49
AL BAHIA | 636017669 | 16.4 | 42.06 | One-way Transit | 31.5 | 7 | 252 | 1004 | 131 | Post-Panamax | 79 | 120 | 113 | Outbound | 50 | 221.46 | Nearshore | 32.7178 | -79.8013 | 2020-11-13 00:27:55
AL BAHIA | 636017669 | 16.4 | 42.06 | One-way Transit | 27.25 | 5 | 218 | 1004 | 131 | Post-Panamax | 79 | 119 | 114 | Outbound | 50 | 221.46 | Nearshore | 32.7162 | -79.798 | 2020-11-13 00:28:37
AL BAHIA | 636017669 | 16.5 | 42.06 | One-way Transit | 27.25 | 5 | 218 | 1004 | 131 | Post-Panamax | 79 | 119 | 114 | Outbound | 50 | 221.46 | Nearshore | 32.714 | -79.7933 | 2020-11-13 00:29:37
AL BAHIA | 636017669 | 16.4 | 42.06 | One-way Transit | 29.38 | 6 | 235 | 1004 | 131 | Post-Panamax | 79 | 120 | 114 | Outbound | 50 | 221.46 | Nearshore | 32.7117 | -79.7885 | 2020-11-13 00:30:37
AL BAHIA | 636017669 | 16.5 | 42.06 | One-way Transit | 27.25 | 5 | 218 | 1004 | 131 | Post-Panamax | 79 | 119 | 114 | Outbound | 50 | 221.46 | Nearshore | 32.7095 | -79.7837 | 2020-11-13 00:31:37
AL BAHIA | 636017669 | 16.5 | 42.06 | One-way Transit | 35.75 | 9 | 286 | 1004 | 131 | Post-Panamax | 79 | 122 | 113 | Outbound | 50 | 221.46 | Nearshore | 32.7069 | -79.7785 | 2020-11-13 00:32:43
AL BAHIA | 636017669 | 16.9 | 42.06 | One-way Transit | 31.5 | 7 | 252 | 1004 | 131 | Post-Panamax | 79 | 121 | 114 | Outbound | 50 | 221.46 | Nearshore | 32.7028 | -79.7698 | 2020-11-13 00:34:31
AL BAHIA | 636017669 | 16.8 | 40.49 | One-way Transit | 29.38 | 6 | 235 | 1004 | 131 | Post-Panamax | 79 | 120 | 114 | Outbound | 52 | 221.46 | Nearshore | 32.7 | -79.7641 | 2020-11-13 00:35:43
AL BAHIA | 636017669 | 16.7 | 40.49 | One-way Transit | 31.5 | 7 | 252 | 1004 | 131 | Post-Panamax | 79 | 119 | 112 | Outbound | 52 | 221.46 | Nearshore | 32.6974 | -79.7588 | 2020-11-13 00:36:50
AL BAHIA | 636017669 | 16.8 | 40.49 | One-way Transit | 29.38 | 6 | 235 | 1004 | 131 | Post-Panamax | 79 | 118 | 112 | Outbound | 52 | 221.46 | Nearshore | 32.6959 | -79.7554 | 2020-11-13 00:37:32
AL BAHIA | 636017669 | 16.8 | 40.49 | One-way Transit | 31.5 | 7 | 252 | 1004 | 131 | Post-Panamax | 79 | 119 | 112 | Outbound | 52 | 221.46 | Nearshore | 32.6934 | -79.7501 | 2020-11-13 00:38:38
AL BAHIA | 636017669 | 16.5 | 40.49 | One-way Transit | 31.5 | 7 | 252 | 1004 | 131 | Post-Panamax | 79 | 119 | 112 | Outbound | 52 | 221.46 | Nearshore | 32.6908 | -79.7443 | 2020-11-13 00:39:50
AL BAHIA | 636017669 | 16.7 | 221.46 | One-way Transit | 27.25 | 5 | 218 | 1004 | 131 | Post-Panamax | 79 | 120 | 115 | Outbound | 37 | 221.46 | Offshore | 32.6883 | -79.7389 | 2020-11-13 00:40:56
AL BAHIA | 636017669 | 16.7 | 221.46 | One-way Transit | 31.5 | 7 | 252 | 1004 | 131 | Post-Panamax | 79 | 122 | 115 | Outbound | 37 | 221.46 | Offshore | 32.686 | -79.7341 | 2020-11-13 00:41:56
AL BAHIA | 636017669 | 16.8 | 221.46 | One-way Transit | 29.38 | 6 | 235 | 1004 | 131 | Post-Panamax | 79 | 120 | 114 | Outbound | 37 | 221.46 | Offshore | 32.6836 | -79.7293 | 2020-11-13 00:42:56
AL BAHIA | 636017669 | 17 | 221.46 | One-way Transit | 31.5 | 7 | 252 | 1004 | 131 | Post-Panamax | 79 | 120 | 113 | Outbound | 37 | 221.46 | Offshore | 32.6812 | -79.7245 | 2020-11-13 00:43:56
AL BAHIA | 636017669 | 16.8 | 221.46 | One-way Transit | 29.38 | 6 | 235 | 1004 | 131 | Post-Panamax | 79 | 121 | 115 | Outbound | 37 | 221.46 | Offshore | 32.6798 | -79.7217 | 2020-11-13 00:44:31
AL BAHIA | 636017669 | 16.6 | 221.46 | One-way Transit | 37.88 | 10 | 303 | 1004 | 131 | Post-Panamax | 79 | 122 | 112 | Outbound | 50 | 221.46 | Offshore | 32.6769 | -79.7159 | 2020-11-13 00:45:43
AL BAHIA | 636017669 | 16.6 | 221.46 | One-way Transit | 31.5 | 7 | 252 | 1004 | 131 | Post-Panamax | 79 | 119 | 112 | Outbound | 50 | 221.46 | Offshore | 32.6745 | -79.7106 | 2020-11-13 00:46:49
AL BAHIA | 636017669 | 16.7 | 221.46 | One-way Transit | 33.62 | 8 | 269 | 1004 | 131 | Post-Panamax | 79 | 120 | 112 | Outbound | 50 | 221.46 | Offshore | 32.6722 | -79.7058 | 2020-11-13 00:47:49
AL BAHIA | 636017669 | 16.7 | 221.46 | One-way Transit | 35.75 | 9 | 286 | 1004 | 131 | Post-Panamax | 79 | 118 | 109 | Outbound | 50 | 221.46 | Offshore | 32.6713 | -79.7038 | 2020-11-13 00:48:15
AL BAHIA | 636017669 | 16.4 | 221.46 | One-way Transit | 35.75 | 9 | 286 | 1004 | 131 | Post-Panamax | 79 | 122 | 113 | Outbound | 50 | 221.46 | Offshore | 32.6675 | -79.6959 | 2020-11-13 00:49:55
MAERSK KINLOSS | 338241000 | 15.9 |  | One-way Transit | 33.38 | 8 | 267 | 984 | 131 | Post-Panamax | 71 | 292 | 300 | Inbound |  |  | Offshore | 32.6729 | -79.7064 | 2020-11-13 07:02:14
MAERSK KINLOSS | 338241000 | 16.3 |  | One-way Transit | 18.5 | 1 | 148 | 984 | 131 | Post-Panamax | 71 | 299 | 300 | Inbound |  |  | Offshore | 32.6773 | -79.7158 | 2020-11-13 07:04:14
MAERSK KINLOSS | 338241000 | 16.4 |  | One-way Transit | 18.5 | 1 | 148 | 984 | 131 | Post-Panamax | 71 | 299 | 300 | Inbound |  |  | Offshore | 32.6872 | -79.7366 | 2020-11-13 07:08:39
MAERSK KINLOSS | 338241000 | 16.5 |  | One-way Transit | 18.5 | 1 | 148 | 984 | 131 | Post-Panamax | 71 | 299 | 300 | Inbound |  |  | Nearshore | 32.6901 | -79.7427 | 2020-11-13 07:09:56
MAERSK KINLOSS | 338241000 | 16.6 |  | One-way Transit | 18.5 | 1 | 148 | 984 | 131 | Post-Panamax | 71 | 299 | 300 | Inbound |  |  | Nearshore | 32.6917 | -79.7461 | 2020-11-13 07:10:39
MAERSK KINLOSS | 338241000 | 16.6 |  | One-way Transit | 20.62 | 2 | 165 | 984 | 131 | Post-Panamax | 71 | 299 | 301 | Inbound |  |  | Nearshore | 32.6945 | -79.7523 | 2020-11-13 07:11:56
MAERSK KINLOSS | 338241000 | 16.5 |  | One-way Transit | 16.38 | 0 | 131 | 984 | 131 | Post-Panamax | 71 | 301 | 301 | Inbound |  |  | Nearshore | 32.6969 | -79.757 | 2020-11-13 07:12:56
MAERSK KINLOSS | 338241000 | 16.5 |  | One-way Transit | 18.5 | 1 | 148 | 984 | 131 | Post-Panamax | 71 | 300 | 301 | Inbound |  |  | Nearshore | 32.6981 | -79.7594 | 2020-11-13 07:13:27
MAERSK KINLOSS | 338241000 | 16.6 |  | One-way Transit | 18.5 | 1 | 148 | 984 | 131 | Post-Panamax | 71 | 300 | 301 | Inbound |  |  | Nearshore | 32.7007 | -79.7646 | 2020-11-13 07:14:33
MAERSK KINLOSS | 338241000 | 16.5 |  | One-way Transit | 18.5 | 1 | 148 | 984 | 131 | Post-Panamax | 71 | 300 | 301 | Inbound |  |  | Nearshore | 32.7034 | -79.7702 | 2020-11-13 07:15:44
MAERSK KINLOSS | 338241000 | 16.5 |  | One-way Transit | 18.5 | 1 | 148 | 984 | 131 | Post-Panamax | 71 | 300 | 301 | Inbound |  |  | Nearshore | 32.7049 | -79.7731 | 2020-11-13 07:16:20
MAERSK KINLOSS | 338241000 | 16.4 |  | One-way Transit | 18.5 | 1 | 148 | 984 | 131 | Post-Panamax | 71 | 299 | 300 | Inbound |  |  | Nearshore | 32.7077 | -79.7787 | 2020-11-13 07:17:33
MAERSK KINLOSS | 338241000 | 16 |  | One-way Transit | 18.5 | 1 | 148 | 984 | 131 | Post-Panamax | 71 | 300 | 299 | Inbound |  |  | Nearshore | 32.7106 | -79.7847 | 2020-11-13 07:18:51
MAERSK KINLOSS | 338241000 | 16.1 |  | One-way Transit | 18.5 | 1 | 148 | 984 | 131 | Post-Panamax | 71 | 298 | 299 | Inbound |  |  | Nearshore | 32.7129 | -79.7898 | 2020-11-13 07:19:56
MAERSK KINLOSS | 338241000 | 16.2 |  | One-way Transit | 37.5 | 10 | 300 | 984 | 131 | Post-Panamax | 71 | 289 | 299 | Inbound |  |  | Nearshore | 32.7144 | -79.793 | 2020-11-13 07:20:38
MAERSK KINLOSS | 338241000 | 16.2 |  | One-way Transit | 16.38 | 0 | 131 | 984 | 131 | Post-Panamax | 71 | 299 | 299 | Inbound |  |  | Nearshore | 32.7168 | -79.7982 | 2020-11-13 07:21:45
MAERSK KINLOSS | 338241000 | 16.4 |  | One-way Transit | 16.38 | 0 | 131 | 984 | 131 | Post-Panamax | 71 | 299 | 299 | Inbound |  |  | Nearshore | 32.7191 | -79.8035 | 2020-11-13 07:22:51
MAERSK KINLOSS | 338241000 | 16.3 |  | One-way Transit | 39.5 | 11 | 316 | 984 | 131 | Post-Panamax | 71 | 288 | 299 | Inbound |  |  | Nearshore | 32.7204 | -79.8063 | 2020-11-13 07:23:26
SPIRIT OF SINGAPORE | 232013524 | 15.6 |  | One-way Transit | 16.3 | 4 | 163 | 833 | 105 | Panamax | 71 | 299 | 303 | Inbound |  |  | Offshore | 32.6688 | -79.6971 | 2020-11-13 10:56:02
SPIRIT OF SINGAPORE | 232013524 | 15.6 |  | One-way Transit | 10.5 | 0 | 105 | 833 | 105 | Panamax | 71 | 301 | 301 | Inbound |  |  | Offshore | 32.6727 | -79.7045 | 2020-11-13 10:57:44
SPIRIT OF SINGAPORE | 232013524 | 15.7 |  | One-way Transit | 10.5 | 0 | 105 | 833 | 105 | Panamax | 71 | 301 | 301 | Inbound |  |  | Offshore | 32.674 | -79.7073 | 2020-11-13 10:58:21
SPIRIT OF SINGAPORE | 232013524 | 15.7 |  | One-way Transit | 12 | 1 | 120 | 833 | 105 | Panamax | 71 | 300 | 301 | Inbound |  |  | Offshore | 32.6766 | -79.7127 | 2020-11-13 10:59:33
SPIRIT OF SINGAPORE | 232013524 | 15.7 |  | One-way Transit | 12 | 1 | 120 | 833 | 105 | Panamax | 71 | 300 | 301 | Inbound |  |  | Offshore | 32.6791 | -79.7177 | 2020-11-13 11:00:38
SPIRIT OF SINGAPORE | 232013524 | 15.9 |  | One-way Transit | 12 | 1 | 120 | 833 | 105 | Panamax | 71 | 300 | 301 | Inbound |  |  | Offshore | 32.6816 | -79.723 | 2020-11-13 11:01:50
SPIRIT OF SINGAPORE | 232013524 | 15.8 |  | One-way Transit | 13.4 | 2 | 134 | 833 | 105 | Panamax | 71 | 299 | 301 | Inbound |  |  | Offshore | 32.6834 | -79.7267 | 2020-11-13 11:02:38
SPIRIT OF SINGAPORE | 232013524 | 15.8 |  | One-way Transit | 13.4 | 2 | 134 | 833 | 105 | Panamax | 71 | 299 | 301 | Inbound |  |  | Offshore | 32.6867 | -79.7335 | 2020-11-13 11:04:08
SPIRIT OF SINGAPORE | 232013524 | 15.9 |  | One-way Transit | 12 | 1 | 120 | 833 | 105 | Panamax | 71 | 300 | 301 | Inbound |  |  | Offshore | 32.6901 | -79.7407 | 2020-11-13 11:05:44
SPIRIT OF SINGAPORE | 232013524 | 15.9 |  | One-way Transit | 13.4 | 2 | 134 | 833 | 105 | Panamax | 71 | 299 | 301 | Inbound |  |  | Nearshore | 32.6912 | -79.743 | 2020-11-13 11:06:14
SPIRIT OF SINGAPORE | 232013524 | 15.9 |  | One-way Transit | 12 | 1 | 120 | 833 | 105 | Panamax | 71 | 300 | 301 | Inbound |  |  | Nearshore | 32.6942 | -79.7494 | 2020-11-13 11:07:38
SPIRIT OF SINGAPORE | 232013524 | 15.9 |  | One-way Transit | 13.4 | 2 | 134 | 833 | 105 | Panamax | 71 | 299 | 301 | Inbound |  |  | Nearshore | 32.6968 | -79.7548 | 2020-11-13 11:08:50
SPIRIT OF SINGAPORE | 232013524 | 15.9 |  | One-way Transit | 16.3 | 4 | 163 | 833 | 105 | Panamax | 71 | 297 | 301 | Inbound |  |  | Nearshore | 32.6984 | -79.7581 | 2020-11-13 11:09:33
SPIRIT OF SINGAPORE | 232013524 | 16 | 8.05 | One-way Transit | 14.8 | 3 | 148 | 833 | 105 | Panamax | 71 | 298 | 301 | Inbound | 327 | 221.46 | Nearshore | 32.7006 | -79.7627 | 2020-11-13 11:10:33
SPIRIT OF SINGAPORE | 232013524 | 15.8 | 8.05 | One-way Transit | 10.5 | 0 | 105 | 833 | 105 | Panamax | 71 | 301 | 301 | Inbound | 327 | 221.46 | Nearshore | 32.703 | -79.7677 | 2020-11-13 11:11:38
SPIRIT OF SINGAPORE | 232013524 | 15.9 | 8.05 | One-way Transit | 12 | 1 | 120 | 833 | 105 | Panamax | 71 | 300 | 301 | Inbound | 327 | 221.46 | Nearshore | 32.7058 | -79.7736 | 2020-11-13 11:12:56
SPIRIT OF SINGAPORE | 232013524 | 15.7 | 8.05 | One-way Transit | 10.5 | 0 | 105 | 833 | 105 | Panamax | 71 | 299 | 299 | Inbound | 327 | 221.46 | Nearshore | 32.708 | -79.7781 | 2020-11-13 11:13:56
SPIRIT OF SINGAPORE | 232013524 | 15.6 | 8.05 | One-way Transit | 12 | 1 | 120 | 833 | 105 | Panamax | 71 | 298 | 299 | Inbound | 327 | 221.46 | Nearshore | 32.7092 | -79.7808 | 2020-11-13 11:14:33
SPIRIT OF SINGAPORE | 232013524 | 15.7 | 8.05 | One-way Transit | 12 | 1 | 120 | 833 | 105 | Panamax | 71 | 298 | 299 | Inbound | 327 | 221.46 | Nearshore | 32.712 | -79.7872 | 2020-11-13 11:15:56
SPIRIT OF SINGAPORE | 232013524 | 15.8 | 8.05 | One-way Transit | 14.8 | 3 | 148 | 833 | 105 | Panamax | 71 | 297 | 300 | Inbound | 327 | 221.46 | Nearshore | 32.7132 | -79.79 | 2020-11-13 11:16:33
SPIRIT OF SINGAPORE | 232013524 | 16 | 8.05 | One-way Transit | 13.4 | 2 | 134 | 833 | 105 | Panamax | 71 | 299 | 301 | Inbound | 327 | 221.46 | Nearshore | 32.7158 | -79.7954 | 2020-11-13 11:17:44
SPIRIT OF SINGAPORE | 232013524 | 16 | 8.05 | One-way Transit | 12 | 1 | 120 | 833 | 105 | Panamax | 71 | 300 | 301 | Inbound | 327 | 221.46 | Nearshore | 32.718 | -79.8 | 2020-11-13 11:18:44
SPIRIT OF SINGAPORE | 232013524 | 16.1 | 8.05 | One-way Transit | 10.5 | 0 | 105 | 833 | 105 | Panamax | 71 | 301 | 301 | Inbound | 327 | 221.46 | Nearshore | 32.7193 | -79.8028 | 2020-11-13 11:19:20
SPIRIT OF SINGAPORE | 232013524 | 16.2 | 8.05 | One-way Transit | 12 | 1 | 120 | 833 | 105 | Panamax | 71 | 300 | 301 | Inbound | 327 | 221.46 | Nearshore | 32.7223 | -79.8088 | 2020-11-13 11:20:38
MSC JUDITH | 356093000 | 16.3 | 8.05 | One-way Transit | 20 | 1 | 160 | 1066 | 141 | Post-Panamax | 71 | 120 | 119 | Outbound | 327 | 221.46 | Nearshore | 32.7229 | -79.811 | 2020-11-13 12:19:39
MSC JUDITH | 356093000 | 16.4 | 8.05 | One-way Transit | 20 | 1 | 160 | 1066 | 141 | Post-Panamax | 71 | 120 | 119 | Outbound | 327 | 221.46 | Nearshore | 32.7218 | -79.8086 | 2020-11-13 12:20:09
MSC JUDITH | 356093000 | 16.7 | 8.05 | One-way Transit | 17.62 | 0 | 141 | 1066 | 141 | Post-Panamax | 71 | 119 | 119 | Outbound | 327 | 221.46 | Nearshore | 32.7177 | -79.8 | 2020-11-13 12:21:57
MSC JUDITH | 356093000 | 16.7 | 8.05 | One-way Transit | 20 | 1 | 160 | 1066 | 141 | Post-Panamax | 71 | 120 | 119 | Outbound | 327 | 221.46 | Nearshore | 32.7163 | -79.7971 | 2020-11-13 12:22:33
MSC JUDITH | 356093000 | 16.9 | 8.05 | One-way Transit | 20 | 1 | 160 | 1066 | 141 | Post-Panamax | 71 | 120 | 119 | Outbound | 327 | 221.46 | Nearshore | 32.7135 | -79.7913 | 2020-11-13 12:23:45
MSC JUDITH | 356093000 | 17 | 8.05 | One-way Transit | 20 | 1 | 160 | 1066 | 141 | Post-Panamax | 71 | 120 | 119 | Outbound | 327 | 221.46 | Nearshore | 32.711 | -79.786 | 2020-11-13 12:24:50
MSC JUDITH | 356093000 | 17 | 8.05 | One-way Transit | 20 | 1 | 160 | 1066 | 141 | Post-Panamax | 71 | 120 | 119 | Outbound | 327 | 221.46 | Nearshore | 32.7098 | -79.7836 | 2020-11-13 12:25:21
MSC JUDITH | 356093000 | 17.5 | 8.05 | One-way Transit | 20 | 1 | 160 | 1066 | 141 | Post-Panamax | 71 | 120 | 119 | Outbound | 327 | 221.46 | Nearshore | 32.7067 | -79.7772 | 2020-11-13 12:26:39
MSC JUDITH | 356093000 | 17.8 | 8.05 | One-way Transit | 20 | 1 | 160 | 1066 | 141 | Post-Panamax | 71 | 120 | 119 | Outbound | 327 | 221.46 | Nearshore | 32.7043 | -79.7721 | 2020-11-13 12:27:39
MSC JUDITH | 356093000 | 17.8 | 8.05 | One-way Transit | 17.62 | 0 | 141 | 1066 | 141 | Post-Panamax | 71 | 119 | 119 | Outbound | 327 | 221.46 | Nearshore | 32.701 | -79.7654 | 2020-11-13 12:28:57
MSC JUDITH | 356093000 | 17.9 | 8.05 | One-way Transit | 20 | 1 | 160 | 1066 | 141 | Post-Panamax | 71 | 120 | 119 | Outbound | 327 | 221.46 | Nearshore | 32.6994 | -79.7619 | 2020-11-13 12:29:38
MSC JUDITH | 356093000 | 18 | 8.05 | One-way Transit | 20 | 1 | 160 | 1066 | 141 | Post-Panamax | 71 | 120 | 119 | Outbound | 327 | 221.46 | Nearshore | 32.6974 | -79.7578 | 2020-11-13 12:30:26
MSC BUSAN | 255806362 | 12.7 | 17.22 | One-way Transit | 20 | 1 | 160 | 1066 | 141 | Post-Panamax | 74 | 298 | 299 | Inbound | 348 | 21.92 | Offshore | 32.6699 | -79.6998 | 2020-11-13 12:59:40
MSC BUSAN | 255806362 | 12.7 | 17.22 | One-way Transit | 17.62 | 0 | 141 | 1066 | 141 | Post-Panamax | 74 | 299 | 299 | Inbound | 348 | 21.92 | Offshore | 32.671 | -79.7021 | 2020-11-13 13:00:19
MSC BUSAN | 255806362 | 12.6 | 17.22 | One-way Transit | 20 | 1 | 160 | 1066 | 141 | Post-Panamax | 74 | 298 | 299 | Inbound | 348 | 21.92 | Offshore | 32.6736 | -79.7076 | 2020-11-13 13:01:49
MSC BUSAN | 255806362 | 12.6 | 17.22 | One-way Transit | 20 | 1 | 160 | 1066 | 141 | Post-Panamax | 74 | 298 | 299 | Inbound | 348 | 21.92 | Offshore | 32.6755 | -79.7119 | 2020-11-13 13:02:59
MSC BUSAN | 255806362 | 12.6 | 17.22 | One-way Transit | 20 | 1 | 160 | 1066 | 141 | Post-Panamax | 74 | 298 | 299 | Inbound | 348 | 21.92 | Offshore | 32.6764 | -79.7138 | 2020-11-13 13:03:30
MSC BUSAN | 255806362 | 12.6 | 17.22 | One-way Transit | 20 | 1 | 160 | 1066 | 141 | Post-Panamax | 74 | 298 | 299 | Inbound | 348 | 21.92 | Offshore | 32.678 | -79.7174 | 2020-11-13 13:04:30
MSC BUSAN | 255806362 | 12.6 | 17.22 | One-way Transit | 20 | 1 | 160 | 1066 | 141 | Post-Panamax | 74 | 298 | 299 | Inbound | 348 | 21.92 | Offshore | 32.6797 | -79.7211 | 2020-11-13 13:05:30
MSC BUSAN | 255806362 | 12.6 | 17.22 | One-way Transit | 17.62 | 0 | 141 | 1066 | 141 | Post-Panamax | 74 | 301 | 301 | Inbound | 348 | 21.92 | Offshore | 32.6817 | -79.7253 | 2020-11-13 13:06:40
MSC BUSAN | 255806362 | 12.5 | 17.22 | One-way Transit | 20 | 1 | 160 | 1066 | 141 | Post-Panamax | 74 | 300 | 301 | Inbound | 348 | 21.92 | Offshore | 32.6844 | -79.7307 | 2020-11-13 13:08:10
MSC BUSAN | 255806362 | 12.6 | 17.22 | One-way Transit | 17.62 | 0 | 141 | 1066 | 141 | Post-Panamax | 74 | 301 | 301 | Inbound | 348 | 21.92 | Offshore | 32.6873 | -79.7365 | 2020-11-13 13:09:49
MSC BUSAN | 255806362 | 12.6 | 17.22 | One-way Transit | 17.62 | 0 | 141 | 1066 | 141 | Post-Panamax | 74 | 301 | 301 | Inbound | 348 | 21.92 | Offshore | 32.6894 | -79.7407 | 2020-11-13 13:10:59
MSC BUSAN | 255806362 | 12.6 | 8.05 | One-way Transit | 20 | 1 | 160 | 1066 | 141 | Post-Panamax | 74 | 300 | 301 | Inbound | 327 | 221.46 | Nearshore | 32.6906 | -79.7433 | 2020-11-13 13:11:40
MSC BUSAN | 255806362 | 12.7 | 8.05 | One-way Transit | 20 | 1 | 160 | 1066 | 141 | Post-Panamax | 74 | 300 | 301 | Inbound | 327 | 221.46 | Nearshore | 32.6929 | -79.7479 | 2020-11-13 13:12:59
MSC BUSAN | 255806362 | 12.6 | 8.05 | One-way Transit | 20 | 1 | 160 | 1066 | 141 | Post-Panamax | 74 | 300 | 299 | Inbound | 327 | 221.46 | Nearshore | 32.6947 | -79.7516 | 2020-11-13 13:13:59
MSC BUSAN | 255806362 | 12.7 | 8.05 | One-way Transit | 20 | 1 | 160 | 1066 | 141 | Post-Panamax | 74 | 298 | 299 | Inbound | 327 | 221.46 | Nearshore | 32.6964 | -79.7552 | 2020-11-13 13:14:59
MSC BUSAN | 255806362 | 12.7 | 8.05 | One-way Transit | 22.25 | 2 | 178 | 1066 | 141 | Post-Panamax | 74 | 299 | 301 | Inbound | 330 | 221.46 | Nearshore | 32.6981 | -79.7589 | 2020-11-13 13:15:59
MSC BUSAN | 255806362 | 12.6 | 8.05 | One-way Transit | 17.62 | 0 | 141 | 1066 | 141 | Post-Panamax | 74 | 301 | 301 | Inbound | 330 | 221.46 | Nearshore | 32.699 | -79.7607 | 2020-11-13 13:16:29
MSC BUSAN | 255806362 | 12.6 | 8.05 | One-way Transit | 17.62 | 0 | 141 | 1066 | 141 | Post-Panamax | 74 | 301 | 301 | Inbound | 330 | 221.46 | Nearshore | 32.7011 | -79.765 | 2020-11-13 13:17:40
MSC BUSAN | 255806362 | 12.7 | 8.05 | One-way Transit | 17.62 | 0 | 141 | 1066 | 141 | Post-Panamax | 74 | 300 | 300 | Inbound | 330 | 221.46 | Nearshore | 32.7029 | -79.7686 | 2020-11-13 13:18:40
MSC BUSAN | 255806362 | 12.6 | 8.05 | One-way Transit | 17.62 | 0 | 141 | 1066 | 141 | Post-Panamax | 74 | 300 | 300 | Inbound | 330 | 221.46 | Nearshore | 32.7049 | -79.7727 | 2020-11-13 13:19:50
MSC BUSAN | 255806362 | 12.6 | 8.05 | One-way Transit | 17.62 | 0 | 141 | 1066 | 141 | Post-Panamax | 74 | 300 | 300 | Inbound | 330 | 221.46 | Nearshore | 32.7064 | -79.7758 | 2020-11-13 13:20:40
MSC BUSAN | 255806362 | 12.5 | 8.05 | One-way Transit | 17.62 | 0 | 141 | 1066 | 141 | Post-Panamax | 74 | 300 | 300 | Inbound | 330 | 221.46 | Nearshore | 32.7085 | -79.7799 | 2020-11-13 13:21:50
MSC BUSAN | 255806362 | 12.7 | 8.05 | One-way Transit | 17.62 | 0 | 141 | 1066 | 141 | Post-Panamax | 74 | 300 | 300 | Inbound | 330 | 221.46 | Nearshore | 32.7102 | -79.7835 | 2020-11-13 13:22:50
MSC BUSAN | 255806362 | 13.3 | 8.05 | One-way Transit | 17.62 | 0 | 141 | 1066 | 141 | Post-Panamax | 74 | 300 | 300 | Inbound | 330 | 221.46 | Nearshore | 32.7123 | -79.7878 | 2020-11-13 13:24:00
MSC BUSAN | 255806362 | 13.8 | 8.05 | One-way Transit | 17.62 | 0 | 141 | 1066 | 141 | Post-Panamax | 74 | 300 | 300 | Inbound | 330 | 221.46 | Nearshore | 32.7142 | -79.7917 | 2020-11-13 13:25:00
MSC BUSAN | 255806362 | 14 | 8.95 | One-way Transit | 17.62 | 0 | 141 | 1066 | 141 | Post-Panamax | 74 | 300 | 300 | Inbound | 332 | 221.46 | Nearshore | 32.7153 | -79.794 | 2020-11-13 13:25:34
MSC BUSAN | 255806362 | 14.3 | 8.95 | One-way Transit | 22.25 | 2 | 178 | 1066 | 141 | Post-Panamax | 74 | 300 | 298 | Inbound | 332 | 221.46 | Nearshore | 32.7175 | -79.7984 | 2020-11-13 13:26:39
MSC BUSAN | 255806362 | 14.7 | 8.95 | One-way Transit | 17.62 | 0 | 141 | 1066 | 141 | Post-Panamax | 74 | 299 | 299 | Inbound | 332 | 221.46 | Nearshore | 32.7198 | -79.8035 | 2020-11-13 13:27:52
MSC BUSAN | 255806362 | 14.6 | 8.95 | One-way Transit | 20 | 1 | 160 | 1066 | 141 | Post-Panamax | 74 | 299 | 298 | Inbound | 332 | 221.46 | Nearshore | 32.721 | -79.806 | 2020-11-13 13:28:27
MSC VIDHI | 636016433 | 17.7 | 10.96 | One-way Transit | 16.3 | 2 | 163 | 909 | 131 | Panamax | 71 | 120 | 118 | Outbound | 344 | 221.46 | Nearshore | 32.7215 | -79.8083 | 2020-11-13 14:11:54
MSC VIDHI | 636016433 | 17.6 | 10.96 | One-way Transit | 13.1 | 0 | 131 | 909 | 131 | Panamax | 71 | 119 | 119 | Outbound | 344 | 221.46 | Nearshore | 32.7201 | -79.8053 | 2020-11-13 14:12:30
MSC VIDHI | 636016433 | 17.5 | 10.96 | One-way Transit | 16.3 | 2 | 163 | 909 | 131 | Panamax | 71 | 120 | 118 | Outbound | 344 | 221.46 | Nearshore | 32.7166 | -79.7982 | 2020-11-13 14:13:54
MSC VIDHI | 636016433 | 17.4 | 8.5 | One-way Transit | 16.3 | 2 | 163 | 909 | 131 | Panamax | 71 | 120 | 118 | Outbound | 330 | 221.46 | Nearshore | 32.7106 | -79.7859 | 2020-11-13 14:16:23
MSC VIDHI | 636016433 | 17.3 | 8.5 | One-way Transit | 16.3 | 2 | 163 | 909 | 131 | Panamax | 71 | 120 | 118 | Outbound | 330 | 221.46 | Nearshore | 32.7077 | -79.7799 | 2020-11-13 14:17:36
MSC VIDHI | 636016433 | 17.7 | 8.5 | One-way Transit | 16.3 | 2 | 163 | 909 | 131 | Panamax | 71 | 119 | 117 | Outbound | 330 | 221.46 | Nearshore | 32.7024 | -79.7687 | 2020-11-13 14:19:48
MSC VIDHI | 636016433 | 17.7 | 8.5 | One-way Transit | 17.8 | 3 | 178 | 909 | 131 | Panamax | 71 | 120 | 117 | Outbound | 330 | 221.46 | Nearshore | 32.7012 | -79.7663 | 2020-11-13 14:20:18
MSC VIDHI | 636016433 | 17.8 | 8.5 | One-way Transit | 17.8 | 3 | 178 | 909 | 131 | Panamax | 71 | 120 | 117 | Outbound | 330 | 221.46 | Nearshore | 32.6983 | -79.7601 | 2020-11-13 14:21:29
MSC VIDHI | 636016433 | 17.8 | 8.5 | One-way Transit | 16.3 | 2 | 163 | 909 | 131 | Panamax | 71 | 119 | 117 | Outbound | 330 | 221.46 | Nearshore | 32.6968 | -79.7571 | 2020-11-13 14:22:05
MSC VIDHI | 636016433 | 17.7 | 8.5 | One-way Transit | 16.3 | 2 | 163 | 909 | 131 | Panamax | 71 | 119 | 117 | Outbound | 330 | 221.46 | Nearshore | 32.6925 | -79.7479 | 2020-11-13 14:23:54
MSC VIDHI | 636016433 | 17.4 | 14.32 | One-way Transit | 16.3 | 2 | 163 | 909 | 131 | Panamax | 71 | 119 | 117 | Outbound | 352 | 19.01 | Offshore | 32.6742 | -79.7092 | 2020-11-13 14:31:35
MSC VIDHI | 636016433 | 17.4 | 14.32 | One-way Transit | 17.8 | 3 | 178 | 909 | 131 | Panamax | 71 | 120 | 117 | Outbound | 352 | 19.01 | Offshore | 32.6729 | -79.7066 | 2020-11-13 14:32:06
CMA CGM AMERIGO VESP | 228316800 | 13.8 | 7.38 | Two-way Transit | 47 | 1 | 188 | 1200 | 167 | Post-Panamax | 79 | 120 | 119 | Outbound | 301 | 221.46 | Nearshore | 32.7208 | -79.8073 | 2020-11-13 19:28:36
CMA CGM AMERIGO VESP | 228316800 | 14.6 | 7.38 | Two-way Transit | 47 | 1 | 188 | 1200 | 167 | Post-Panamax | 79 | 120 | 119 | Outbound | 301 | 221.46 | Nearshore | 32.7189 | -79.8032 | 2020-11-13 19:29:36
CMA CGM AMERIGO VESP | 228316800 | 14.7 | 7.38 | Two-way Transit | 47 | 1 | 188 | 1200 | 167 | Post-Panamax | 79 | 120 | 119 | Outbound | 301 | 221.46 | Nearshore | 32.7165 | -79.7983 | 2020-11-13 19:30:46
CMA CGM AMERIGO VESP | 228316800 | 14.9 | 7.38 | Two-way Transit | 47 | 1 | 188 | 1200 | 167 | Post-Panamax | 79 | 120 | 119 | Outbound | 301 | 221.46 | Nearshore | 32.714 | -79.7932 | 2020-11-13 19:31:58
CMA CGM AMERIGO VESP | 228316800 | 15 | 7.38 | Two-way Transit | 41.75 | 0 | 167 | 1200 | 167 | Post-Panamax | 79 | 119 | 119 | Outbound | 301 | 221.46 | Nearshore | 32.7128 | -79.7907 | 2020-11-13 19:32:34
CMA CGM AMERIGO VESP | 228316800 | 15 | 7.38 | Two-way Transit | 47 | 1 | 188 | 1200 | 167 | Post-Panamax | 79 | 120 | 119 | Outbound | 301 | 221.46 | Nearshore | 32.7103 | -79.7855 | 2020-11-13 19:33:45
CMA CGM AMERIGO VESP | 228316800 | 15 | 7.38 | Two-way Transit | 47 | 1 | 188 | 1200 | 167 | Post-Panamax | 79 | 120 | 119 | Outbound | 301 | 221.46 | Nearshore | 32.7091 | -79.7829 | 2020-11-13 19:34:22
CMA CGM AMERIGO VESP | 228316800 | 15.3 | 6.49 | Two-way Transit | 47 | 1 | 188 | 1200 | 167 | Post-Panamax | 79 | 119 | 118 | Outbound | 292 | 221.46 | Nearshore | 32.7066 | -79.7778 | 2020-11-13 19:35:34
CMA CGM AMERIGO VESP | 228316800 | 15.8 | 6.49 | Two-way Transit | 41.75 | 0 | 167 | 1200 | 167 | Post-Panamax | 79 | 118 | 118 | Outbound | 292 | 221.46 | Nearshore | 32.7042 | -79.7728 | 2020-11-13 19:36:40
CMA CGM AMERIGO VESP | 228316800 | 16 | 6.49 | Two-way Transit | 47 | 1 | 188 | 1200 | 167 | Post-Panamax | 79 | 119 | 118 | Outbound | 292 | 221.46 | Nearshore | 32.7015 | -79.7668 | 2020-11-13 19:37:58
CMA CGM AMERIGO VESP | 228316800 | 16.2 | 6.49 | Two-way Transit | 47 | 1 | 188 | 1200 | 167 | Post-Panamax | 79 | 119 | 118 | Outbound | 292 | 221.46 | Nearshore | 32.6993 | -79.7622 | 2020-11-13 19:38:58
CMA CGM AMERIGO VESP | 228316800 | 16.3 | 6.49 | Two-way Transit | 47 | 1 | 188 | 1200 | 167 | Post-Panamax | 79 | 119 | 118 | Outbound | 292 | 221.46 | Nearshore | 32.6971 | -79.7575 | 2020-11-13 19:39:58
CMA CGM AMERIGO VESP | 228316800 | 16.3 | 6.49 | Two-way Transit | 47 | 1 | 188 | 1200 | 167 | Post-Panamax | 79 | 119 | 118 | Outbound | 292 | 221.46 | Nearshore | 32.696 | -79.7552 | 2020-11-13 19:40:28
CMA CGM AMERIGO VESP | 228316800 | 16.4 | 6.49 | Two-way Transit | 47 | 1 | 188 | 1200 | 167 | Post-Panamax | 79 | 119 | 118 | Outbound | 292 | 221.46 | Nearshore | 32.6931 | -79.7491 | 2020-11-13 19:41:46
CMA CGM AMERIGO VESP | 228316800 | 16.4 | 6.49 | Two-way Transit | 47 | 1 | 188 | 1200 | 167 | Post-Panamax | 79 | 119 | 118 | Outbound | 292 | 221.46 | Nearshore | 32.691 | -79.7444 | 2020-11-13 19:42:46
CMA CGM AMERIGO VESP | 228316800 | 16.5 | 8.5 | Two-way Transit | 47 | 1 | 188 | 1200 | 167 | Post-Panamax | 79 | 119 | 118 | Outbound | 282 | 14.32 | Offshore | 32.6887 | -79.7397 | 2020-11-13 19:43:46
CMA CGM AMERIGO VESP | 228316800 | 16.5 | 8.5 | Two-way Transit | 41.75 | 0 | 167 | 1200 | 167 | Post-Panamax | 79 | 118 | 118 | Outbound | 282 | 14.32 | Offshore | 32.6865 | -79.7349 | 2020-11-13 19:44:46
CMA CGM AMERIGO VESP | 228316800 | 16.4 | 8.5 | Two-way Transit | 47 | 1 | 188 | 1200 | 167 | Post-Panamax | 79 | 120 | 119 | Outbound | 284 | 12.08 | Offshore | 32.6852 | -79.7321 | 2020-11-13 19:45:22
CMA CGM AMERIGO VESP | 228316800 | 16.5 | 8.5 | Two-way Transit | 47 | 1 | 188 | 1200 | 167 | Post-Panamax | 79 | 121 | 120 | Outbound | 284 | 12.08 | Offshore | 32.6816 | -79.725 | 2020-11-13 19:46:52
CMA CGM AMERIGO VESP | 228316800 | 16.6 | 8.5 | Two-way Transit | 47 | 1 | 188 | 1200 | 167 | Post-Panamax | 79 | 121 | 120 | Outbound | 284 | 12.08 | Offshore | 32.6793 | -79.7203 | 2020-11-13 19:47:52
CMA CGM AMERIGO VESP | 228316800 | 16.6 | 8.5 | Two-way Transit | 41.75 | 0 | 167 | 1200 | 167 | Post-Panamax | 79 | 120 | 120 | Outbound | 284 | 12.08 | Offshore | 32.6781 | -79.7181 | 2020-11-13 19:48:22
CMA CGM AMERIGO VESP | 228316800 | 16.6 | 8.5 | Two-way Transit | 41.75 | 0 | 167 | 1200 | 167 | Post-Panamax | 79 | 119 | 119 | Outbound | 284 | 12.08 | Offshore | 32.6743 | -79.7104 | 2020-11-13 19:49:58
CMA CGM AMERIGO VESP | 228316800 | 16.6 | 8.5 | Two-way Transit | 47 | 1 | 188 | 1200 | 167 | Post-Panamax | 79 | 120 | 119 | Outbound | 284 | 12.08 | Offshore | 32.672 | -79.7057 | 2020-11-13 19:50:58
CMA CGM AMERIGO VESP | 228316800 | 16.4 | 8.5 | Two-way Transit | 41.75 | 0 | 167 | 1200 | 167 | Post-Panamax | 79 | 119 | 119 | Outbound | 284 | 12.08 | Offshore | 32.6698 | -79.701 | 2020-11-13 19:51:58
CMA CGM AMERIGO VESP | 228316800 | 16.3 | 8.5 | Two-way Transit | 41.75 | 0 | 167 | 1200 | 167 | Post-Panamax | 79 | 119 | 119 | Outbound | 284 | 12.08 | Offshore | 32.6687 | -79.6986 | 2020-11-13 19:52:28
ARNOLD MAERSK | 220206000 | 14.1 | 8.05 | One-way Transit | 19.75 | 1 | 158 | 1155 | 138 | Post-Panamax | 71 | 297 | 298 | Inbound | 287 | 12.08 | Offshore | 32.6689 | -79.6965 | 2020-11-13 20:04:26
ARNOLD MAERSK | 220206000 | 14.3 | 7.38 | One-way Transit | 17.25 | 0 | 138 | 1155 | 138 | Post-Panamax | 71 | 300 | 300 | Inbound | 287 | 10.29 | Offshore | 32.6712 | -79.7014 | 2020-11-13 20:05:37
ARNOLD MAERSK | 220206000 | 14.4 | 7.38 | One-way Transit | 17.25 | 0 | 138 | 1155 | 138 | Post-Panamax | 71 | 300 | 300 | Inbound | 287 | 10.29 | Offshore | 32.6734 | -79.7059 | 2020-11-13 20:06:43
ARNOLD MAERSK | 220206000 | 14.5 | 7.38 | One-way Transit | 19.75 | 1 | 158 | 1155 | 138 | Post-Panamax | 71 | 299 | 298 | Inbound | 287 | 10.29 | Offshore | 32.6758 | -79.7109 | 2020-11-13 20:07:56
ARNOLD MAERSK | 220206000 | 14.5 | 7.38 | One-way Transit | 17.25 | 0 | 138 | 1155 | 138 | Post-Panamax | 71 | 298 | 298 | Inbound | 287 | 10.29 | Offshore | 32.677 | -79.7134 | 2020-11-13 20:08:32
ARNOLD MAERSK | 220206000 | 14.6 | 7.38 | One-way Transit | 17.25 | 0 | 138 | 1155 | 138 | Post-Panamax | 71 | 298 | 298 | Inbound | 287 | 10.29 | Offshore | 32.6789 | -79.7177 | 2020-11-13 20:09:31
ARNOLD MAERSK | 220206000 | 14.7 | 7.38 | One-way Transit | 19.75 | 1 | 158 | 1155 | 138 | Post-Panamax | 71 | 297 | 298 | Inbound | 287 | 10.29 | Offshore | 32.6814 | -79.7232 | 2020-11-13 20:10:49
ARNOLD MAERSK | 220206000 | 14.7 | 7.38 | One-way Transit | 17.25 | 0 | 138 | 1155 | 138 | Post-Panamax | 71 | 298 | 298 | Inbound | 287 | 10.29 | Offshore | 32.6827 | -79.7262 | 2020-11-13 20:11:31
ARNOLD MAERSK | 220206000 | 14.8 | 7.38 | One-way Transit | 17.25 | 0 | 138 | 1155 | 138 | Post-Panamax | 71 | 298 | 298 | Inbound | 287 | 10.29 | Offshore | 32.6842 | -79.7297 | 2020-11-13 20:12:20
ARNOLD MAERSK | 220206000 | 14.8 | 7.38 | One-way Transit | 22.25 | 2 | 178 | 1155 | 138 | Post-Panamax | 71 | 298 | 300 | Inbound | 287 | 10.29 | Offshore | 32.6871 | -79.736 | 2020-11-13 20:13:49
ARNOLD MAERSK | 220206000 | 14.9 | 7.38 | One-way Transit | 17.25 | 0 | 138 | 1155 | 138 | Post-Panamax | 71 | 300 | 300 | Inbound | 287 | 10.29 | Offshore | 32.6894 | -79.7408 | 2020-11-13 20:14:55
ARNOLD MAERSK | 220206000 | 14.9 | 5.59 | One-way Transit | 17.25 | 0 | 138 | 1155 | 138 | Post-Panamax | 71 | 300 | 300 | Inbound | 297 | 221.46 | Nearshore | 32.6915 | -79.7451 | 2020-11-13 20:15:56
ARNOLD MAERSK | 220206000 | 15 | 5.59 | One-way Transit | 17.25 | 0 | 138 | 1155 | 138 | Post-Panamax | 71 | 300 | 300 | Inbound | 297 | 221.46 | Nearshore | 32.6929 | -79.7481 | 2020-11-13 20:16:37
ARNOLD MAERSK | 220206000 | 15.1 | 5.59 | One-way Transit | 19.75 | 1 | 158 | 1155 | 138 | Post-Panamax | 71 | 299 | 300 | Inbound | 297 | 221.46 | Nearshore | 32.6951 | -79.7528 | 2020-11-13 20:17:43
ARNOLD MAERSK | 220206000 | 15.1 | 5.59 | One-way Transit | 17.25 | 0 | 138 | 1155 | 138 | Post-Panamax | 71 | 300 | 300 | Inbound | 297 | 221.46 | Nearshore | 32.6972 | -79.7572 | 2020-11-13 20:18:43
ARNOLD MAERSK | 220206000 | 15.1 | 5.59 | One-way Transit | 19.75 | 1 | 158 | 1155 | 138 | Post-Panamax | 71 | 300 | 301 | Inbound | 297 | 221.46 | Nearshore | 32.6993 | -79.7615 | 2020-11-13 20:19:43
ARNOLD MAERSK | 220206000 | 15 | 5.59 | One-way Transit | 17.25 | 0 | 138 | 1155 | 138 | Post-Panamax | 71 | 300 | 300 | Inbound | 297 | 221.46 | Nearshore | 32.7016 | -79.7663 | 2020-11-13 20:20:50
ARNOLD MAERSK | 220206000 | 15.1 | 5.59 | One-way Transit | 17.25 | 0 | 138 | 1155 | 138 | Post-Panamax | 71 | 300 | 300 | Inbound | 297 | 221.46 | Nearshore | 32.7036 | -79.7706 | 2020-11-13 20:21:50
ARNOLD MAERSK | 220206000 | 15.1 | 5.59 | One-way Transit | 17.25 | 0 | 138 | 1155 | 138 | Post-Panamax | 71 | 300 | 300 | Inbound | 297 | 221.46 | Nearshore | 32.7051 | -79.7737 | 2020-11-13 20:22:31
ARNOLD MAERSK | 220206000 | 15 | 5.59 | One-way Transit | 19.75 | 1 | 158 | 1155 | 138 | Post-Panamax | 71 | 299 | 300 | Inbound | 297 | 221.46 | Nearshore | 32.7074 | -79.7784 | 2020-11-13 20:23:37
ARNOLD MAERSK | 220206000 | 14.7 | 5.59 | One-way Transit | 19.75 | 1 | 158 | 1155 | 138 | Post-Panamax | 71 | 300 | 301 | Inbound | 297 | 221.46 | Nearshore | 32.7098 | -79.7835 | 2020-11-13 20:24:50
ARNOLD MAERSK | 220206000 | 14.7 | 6.71 | One-way Transit | 19.75 | 1 | 158 | 1155 | 138 | Post-Panamax | 71 | 299 | 300 | Inbound | 284 | 221.46 | Nearshore | 32.712 | -79.7882 | 2020-11-13 20:25:55
ARNOLD MAERSK | 220206000 | 14.7 | 6.71 | One-way Transit | 17.25 | 0 | 138 | 1155 | 138 | Post-Panamax | 71 | 300 | 300 | Inbound | 284 | 221.46 | Nearshore | 32.714 | -79.7924 | 2020-11-13 20:26:55
ARNOLD MAERSK | 220206000 | 14.8 | 6.71 | One-way Transit | 19.75 | 1 | 158 | 1155 | 138 | Post-Panamax | 71 | 299 | 300 | Inbound | 284 | 221.46 | Nearshore | 32.7151 | -79.7946 | 2020-11-13 20:27:25
ARNOLD MAERSK | 220206000 | 14.7 | 6.71 | One-way Transit | 17.25 | 0 | 138 | 1155 | 138 | Post-Panamax | 71 | 300 | 300 | Inbound | 284 | 221.46 | Nearshore | 32.7173 | -79.7992 | 2020-11-13 20:28:32
ARNOLD MAERSK | 220206000 | 14.9 | 6.71 | One-way Transit | 19.75 | 1 | 158 | 1155 | 138 | Post-Panamax | 71 | 299 | 300 | Inbound | 284 | 221.46 | Nearshore | 32.7197 | -79.8043 | 2020-11-13 20:29:43
ARNOLD MAERSK | 220206000 | 15 | 6.71 | One-way Transit | 19.75 | 1 | 158 | 1155 | 138 | Post-Panamax | 71 | 299 | 300 | Inbound | 284 | 221.46 | Nearshore | 32.722 | -79.8091 | 2020-11-13 20:30:49
MAERSK KINLOSS | 338241000 | 13.2 | 3.36 | One-way Transit | 16.38 | 0 | 131 | 984 | 131 | Post-Panamax | 71 | 120 | 120 | Outbound | 192 | 221.46 | Nearshore | 32.7234 | -79.8103 | 2020-11-13 23:50:36
MAERSK KINLOSS | 338241000 | 14.6 | 3.36 | One-way Transit | 16.38 | 0 | 131 | 984 | 131 | Post-Panamax | 71 | 121 | 121 | Outbound | 192 | 221.46 | Nearshore | 32.7194 | -79.802 | 2020-11-13 23:52:39
MAERSK KINLOSS | 338241000 | 15.1 | 3.36 | One-way Transit | 18.5 | 1 | 148 | 984 | 131 | Post-Panamax | 71 | 120 | 121 | Outbound | 192 | 221.46 | Nearshore | 32.717 | -79.7974 | 2020-11-13 23:53:45
MAERSK KINLOSS | 338241000 | 15.4 | 3.36 | One-way Transit | 18.5 | 1 | 148 | 984 | 131 | Post-Panamax | 71 | 120 | 121 | Outbound | 192 | 221.46 | Nearshore | 32.7155 | -79.7943 | 2020-11-13 23:54:27
MAERSK KINLOSS | 338241000 | 15.8 | 3.36 | One-way Transit | 16.38 | 0 | 131 | 984 | 131 | Post-Panamax | 71 | 121 | 121 | Outbound | 192 | 221.46 | Nearshore | 32.7131 | -79.7894 | 2020-11-13 23:55:33
MAERSK KINLOSS | 338241000 | 16.4 | 3.36 | One-way Transit | 16.38 | 0 | 131 | 984 | 131 | Post-Panamax | 71 | 120 | 120 | Outbound | 192 | 221.46 | Nearshore | 32.7081 | -79.7793 | 2020-11-13 23:57:44
MAERSK KINLOSS | 338241000 | 17 | 3.36 | One-way Transit | 16.38 | 0 | 131 | 984 | 131 | Post-Panamax | 71 | 121 | 121 | Outbound | 192 | 221.46 | Nearshore | 32.7042 | -79.7716 | 2020-11-13 23:59:21
CMA CGM AMERIGO VESP | 228316800 | 16.7 | 21.48 | One-way Transit | 20.88 | 0 | 167 | 1200 | 167 | Post-Panamax | 79 | 300 | 300 | Inbound | 166 | 31.54 | Offshore | 32.6693 | -79.6984 | 2020-11-12 03:35:00
CMA CGM AMERIGO VESP | 228316800 | 16.6 | 23.94 | One-way Transit | 23.5 | 1 | 188 | 1200 | 167 | Post-Panamax | 79 | 299 | 300 | Inbound | 163 | 31.99 | Offshore | 32.6709 | -79.7017 | 2020-11-12 03:35:41
CMA CGM AMERIGO VESP | 228316800 | 16.8 | 23.94 | One-way Transit | 20.88 | 0 | 167 | 1200 | 167 | Post-Panamax | 79 | 300 | 300 | Inbound | 163 | 31.99 | Offshore | 32.6734 | -79.7069 | 2020-11-12 03:36:48
CMA CGM AMERIGO VESP | 228316800 | 16.8 | 23.94 | One-way Transit | 20.88 | 0 | 167 | 1200 | 167 | Post-Panamax | 79 | 299 | 299 | Inbound | 163 | 31.99 | Offshore | 32.6761 | -79.7127 | 2020-11-12 03:38:00
CMA CGM AMERIGO VESP | 228316800 | 16.8 | 23.94 | One-way Transit | 23.5 | 1 | 188 | 1200 | 167 | Post-Panamax | 79 | 298 | 299 | Inbound | 163 | 31.99 | Offshore | 32.6775 | -79.7157 | 2020-11-12 03:38:36
CMA CGM AMERIGO VESP | 228316800 | 16.9 | 23.94 | One-way Transit | 20.88 | 0 | 167 | 1200 | 167 | Post-Panamax | 79 | 299 | 299 | Inbound | 163 | 31.99 | Offshore | 32.6798 | -79.7206 | 2020-11-12 03:39:36
CMA CGM AMERIGO VESP | 228316800 | 16.9 | 23.94 | One-way Transit | 20.88 | 0 | 167 | 1200 | 167 | Post-Panamax | 79 | 299 | 299 | Inbound | 163 | 31.99 | Offshore | 32.6809 | -79.723 | 2020-11-12 03:40:06
CMA CGM AMERIGO VESP | 228316800 | 16.6 | 23.94 | One-way Transit | 20.88 | 0 | 167 | 1200 | 167 | Post-Panamax | 79 | 299 | 299 | Inbound | 163 | 31.99 | Offshore | 32.6867 | -79.7354 | 2020-11-12 03:42:41
CMA CGM AMERIGO VESP | 228316800 | 16.7 | 23.94 | One-way Transit | 20.88 | 0 | 167 | 1200 | 167 | Post-Panamax | 79 | 299 | 299 | Inbound | 163 | 31.99 | Offshore | 32.6879 | -79.7379 | 2020-11-12 03:43:12
CMA CGM AMERIGO VESP | 228316800 | 16.8 | 9.17 | One-way Transit | 20.88 | 0 | 167 | 1200 | 167 | Post-Panamax | 79 | 299 | 299 | Inbound | 156 | 221.46 | Nearshore | 32.6912 | -79.7451 | 2020-11-12 03:44:41
CMA CGM AMERIGO VESP | 228316800 | 16.7 | 9.4 | One-way Transit | 20.88 | 0 | 167 | 1200 | 167 | Post-Panamax | 79 | 301 | 301 | Inbound | 159 | 221.46 | Nearshore | 32.6942 | -79.7514 | 2020-11-12 03:45:59
CMA CGM AMERIGO VESP | 228316800 | 16.7 | 9.4 | One-way Transit | 20.88 | 0 | 167 | 1200 | 167 | Post-Panamax | 79 | 301 | 301 | Inbound | 159 | 221.46 | Nearshore | 32.6954 | -79.7537 | 2020-11-12 03:46:30
CMA CGM AMERIGO VESP | 228316800 | 16.6 | 9.4 | One-way Transit | 20.88 | 0 | 167 | 1200 | 167 | Post-Panamax | 79 | 301 | 301 | Inbound | 159 | 221.46 | Nearshore | 32.6985 | -79.7598 | 2020-11-12 03:47:48
CMA CGM AMERIGO VESP | 228316800 | 16.4 | 9.4 | One-way Transit | 20.88 | 0 | 167 | 1200 | 167 | Post-Panamax | 79 | 299 | 299 | Inbound | 159 | 221.46 | Nearshore | 32.7009 | -79.7645 | 2020-11-12 03:48:48
CMA CGM AMERIGO VESP | 228316800 | 16.2 | 9.4 | One-way Transit | 23.5 | 1 | 188 | 1200 | 167 | Post-Panamax | 79 | 298 | 299 | Inbound | 159 | 221.46 | Nearshore | 32.7031 | -79.7692 | 2020-11-12 03:49:48
CMA CGM AMERIGO VESP | 228316800 | 16.2 | 9.4 | One-way Transit | 23.5 | 1 | 188 | 1200 | 167 | Post-Panamax | 79 | 300 | 299 | Inbound | 159 | 221.46 | Nearshore | 32.7052 | -79.7738 | 2020-11-12 03:50:48
CMA CGM AMERIGO VESP | 228316800 | 16 | 9.4 | One-way Transit | 23.5 | 1 | 188 | 1200 | 167 | Post-Panamax | 79 | 298 | 299 | Inbound | 159 | 221.46 | Nearshore | 32.7076 | -79.7789 | 2020-11-12 03:51:54
CMA CGM AMERIGO VESP | 228316800 | 15.4 | 9.4 | One-way Transit | 23.5 | 1 | 188 | 1200 | 167 | Post-Panamax | 79 | 298 | 299 | Inbound | 159 | 221.46 | Nearshore | 32.7091 | -79.7821 | 2020-11-12 03:52:36
CMA CGM AMERIGO VESP | 228316800 | 15.1 | 9.4 | One-way Transit | 23.5 | 1 | 188 | 1200 | 167 | Post-Panamax | 79 | 298 | 299 | Inbound | 159 | 221.46 | Nearshore | 32.7113 | -79.7869 | 2020-11-12 03:53:42
CMA CGM AMERIGO VESP | 228316800 | 15 | 9.4 | One-way Transit | 23.5 | 1 | 188 | 1200 | 167 | Post-Panamax | 79 | 298 | 299 | Inbound | 159 | 221.46 | Nearshore | 32.7139 | -79.7926 | 2020-11-12 03:55:00
CMA CGM AMERIGO VESP | 228316800 | 15 | 9.62 | One-way Transit | 20.88 | 0 | 167 | 1200 | 167 | Post-Panamax | 79 | 299 | 299 | Inbound | 159 | 12.53 | Nearshore | 32.7152 | -79.7956 | 2020-11-12 03:55:41
CMA CGM AMERIGO VESP | 228316800 | 15 | 9.62 | One-way Transit | 20.88 | 0 | 167 | 1200 | 167 | Post-Panamax | 79 | 301 | 301 | Inbound | 159 | 12.53 | Nearshore | 32.7173 | -79.7999 | 2020-11-12 03:56:41
CMA CGM AMERIGO VESP | 228316800 | 15.2 | 9.62 | One-way Transit | 20.88 | 0 | 167 | 1200 | 167 | Post-Panamax | 79 | 301 | 301 | Inbound | 159 | 12.53 | Nearshore | 32.7197 | -79.8046 | 2020-11-12 03:57:48
CMA CGM AMERIGO VESP | 228316800 | 15.4 | 9.62 | One-way Transit | 23.5 | 1 | 188 | 1200 | 167 | Post-Panamax | 79 | 300 | 301 | Inbound | 159 | 12.53 | Nearshore | 32.7219 | -79.8089 | 2020-11-12 03:58:48
ZIM DALIAN | 249675000 | 16 | 24.83 | One-way Transit | 13.5 | 2 | 135 | 853 | 105 | Panamax | 71 | 301 | 299 | Inbound | 171 | 31.99 | Offshore | 32.6692 | -79.6993 | 2020-11-12 06:10:01
ZIM DALIAN | 249675000 | 16.2 | 24.83 | One-way Transit | 10.5 | 0 | 105 | 853 | 105 | Panamax | 71 | 299 | 299 | Inbound | 171 | 31.99 | Offshore | 32.6705 | -79.702 | 2020-11-12 06:10:36
ZIM DALIAN | 249675000 | 16.3 | 24.83 | One-way Transit | 13.5 | 2 | 135 | 853 | 105 | Panamax | 71 | 300 | 298 | Inbound | 171 | 31.99 | Offshore | 32.6732 | -79.7075 | 2020-11-12 06:11:48
ZIM DALIAN | 249675000 | 16.3 | 24.83 | One-way Transit | 12 | 1 | 120 | 853 | 105 | Panamax | 71 | 300 | 299 | Inbound | 171 | 31.99 | Offshore | 32.6757 | -79.7126 | 2020-11-12 06:12:54
ZIM DALIAN | 249675000 | 16.4 | 24.83 | One-way Transit | 10.5 | 0 | 105 | 853 | 105 | Panamax | 71 | 299 | 299 | Inbound | 171 | 31.99 | Offshore | 32.6769 | -79.715 | 2020-11-12 06:13:25
ZIM DALIAN | 249675000 | 16.4 | 24.83 | One-way Transit | 12 | 1 | 120 | 853 | 105 | Panamax | 71 | 300 | 299 | Inbound | 171 | 31.99 | Offshore | 32.6798 | -79.721 | 2020-11-12 06:14:42
ZIM DALIAN | 249675000 | 16.3 | 24.61 | One-way Transit | 10.5 | 0 | 105 | 853 | 105 | Panamax | 71 | 299 | 299 | Inbound | 169 | 30.2 | Offshore | 32.6837 | -79.7289 | 2020-11-12 06:16:24
ZIM DALIAN | 249675000 | 16.2 | 24.61 | One-way Transit | 13.5 | 2 | 135 | 853 | 105 | Panamax | 71 | 298 | 296 | Inbound | 169 | 30.2 | Offshore | 32.6866 | -79.735 | 2020-11-12 06:17:42
ZIM DALIAN | 249675000 | 16.4 | 24.61 | One-way Transit | 12 | 1 | 120 | 853 | 105 | Panamax | 71 | 298 | 297 | Inbound | 169 | 30.2 | Offshore | 32.689 | -79.7403 | 2020-11-12 06:18:48
ZIM DALIAN | 249675000 | 16.3 | 6.71 | One-way Transit | 13.5 | 2 | 135 | 853 | 105 | Panamax | 71 | 297 | 299 | Inbound | 184 | 221.46 | Nearshore | 32.6916 | -79.746 | 2020-11-12 06:20:00
ZIM DALIAN | 249675000 | 16.3 | 6.71 | One-way Transit | 10.5 | 0 | 105 | 853 | 105 | Panamax | 71 | 299 | 299 | Inbound | 184 | 221.46 | Nearshore | 32.6929 | -79.7487 | 2020-11-12 06:20:36
ZIM DALIAN | 249675000 | 16.4 | 6.71 | One-way Transit | 12 | 1 | 120 | 853 | 105 | Panamax | 71 | 300 | 299 | Inbound | 184 | 221.46 | Nearshore | 32.6957 | -79.7543 | 2020-11-12 06:21:48
ZIM DALIAN | 249675000 | 16.4 | 6.71 | One-way Transit | 12 | 1 | 120 | 853 | 105 | Panamax | 71 | 300 | 299 | Inbound | 184 | 221.46 | Nearshore | 32.6982 | -79.7594 | 2020-11-12 06:22:54
ZIM DALIAN | 249675000 | 16.4 | 6.71 | One-way Transit | 12 | 1 | 120 | 853 | 105 | Panamax | 71 | 300 | 299 | Inbound | 184 | 221.46 | Nearshore | 32.7005 | -79.7641 | 2020-11-12 06:23:54
ZIM DALIAN | 249675000 | 16.4 | 6.71 | One-way Transit | 10.5 | 0 | 105 | 853 | 105 | Panamax | 71 | 299 | 299 | Inbound | 184 | 221.46 | Nearshore | 32.7017 | -79.7665 | 2020-11-12 06:24:24
ZIM DALIAN | 249675000 | 16.4 | 6.71 | One-way Transit | 12 | 1 | 120 | 853 | 105 | Panamax | 71 | 300 | 299 | Inbound | 181 | 221.46 | Nearshore | 32.7047 | -79.7726 | 2020-11-12 06:25:43
ZIM DALIAN | 249675000 | 16.3 | 6.71 | One-way Transit | 13.5 | 2 | 135 | 853 | 105 | Panamax | 71 | 300 | 298 | Inbound | 181 | 221.46 | Nearshore | 32.7069 | -79.7772 | 2020-11-12 06:26:43
ZIM DALIAN | 249675000 | 16 | 6.71 | One-way Transit | 12 | 1 | 120 | 853 | 105 | Panamax | 71 | 298 | 299 | Inbound | 181 | 221.46 | Nearshore | 32.7098 | -79.7832 | 2020-11-12 06:28:01
ZIM DALIAN | 249675000 | 15.7 | 6.71 | One-way Transit | 10.5 | 0 | 105 | 853 | 105 | Panamax | 71 | 299 | 299 | Inbound | 181 | 221.46 | Nearshore | 32.712 | -79.7878 | 2020-11-12 06:29:01
ZIM DALIAN | 249675000 | 15.5 | 6.71 | One-way Transit | 12 | 1 | 120 | 853 | 105 | Panamax | 71 | 300 | 299 | Inbound | 181 | 221.46 | Nearshore | 32.7133 | -79.7904 | 2020-11-12 06:29:36
ZIM DALIAN | 249675000 | 15.2 | 6.71 | One-way Transit | 12 | 1 | 120 | 853 | 105 | Panamax | 71 | 300 | 301 | Inbound | 181 | 221.46 | Nearshore | 32.7154 | -79.7948 | 2020-11-12 06:30:36
ZIM DALIAN | 249675000 | 15 | 6.71 | One-way Transit | 12 | 1 | 120 | 853 | 105 | Panamax | 71 | 302 | 301 | Inbound | 181 | 221.46 | Nearshore | 32.7176 | -79.7991 | 2020-11-12 06:31:36
ZIM DALIAN | 249675000 | 14.8 | 6.71 | One-way Transit | 13.5 | 2 | 135 | 853 | 105 | Panamax | 71 | 300 | 298 | Inbound | 181 | 221.46 | Nearshore | 32.7204 | -79.8045 | 2020-11-12 06:32:55
ZIM DALIAN | 249675000 | 14.9 | 6.71 | One-way Transit | 10.5 | 0 | 105 | 853 | 105 | Panamax | 71 | 299 | 299 | Inbound | 181 | 221.46 | Nearshore | 32.7226 | -79.8092 | 2020-11-12 06:34:00
MSC ARUSHI R | 636016432 | 19.6 | 13.42 | One-way Transit | 12.1 | 1 | 121 | 922 | 105 | Panamax | 71 | 119 | 120 | Outbound | 155 | 221.46 | Nearshore | 32.7221 | -79.8096 | 2020-11-12 13:48:13
MSC ARUSHI R | 636016432 | 18.6 | 13.42 | One-way Transit | 12.1 | 1 | 121 | 922 | 105 | Panamax | 71 | 119 | 120 | Outbound | 155 | 221.46 | Nearshore | 32.7154 | -79.7955 | 2020-11-12 13:50:49
MSC ARUSHI R | 636016432 | 18.3 | 13.42 | One-way Transit | 12.1 | 1 | 121 | 922 | 105 | Panamax | 71 | 120 | 121 | Outbound | 155 | 221.46 | Nearshore | 32.7121 | -79.7886 | 2020-11-12 13:52:07
APL NEW JERSEY | 636013522 | 17.5 | 10.74 | One-way Transit | 14.8 | 1 | 148 | 961 | 131 | Panamax | 71 | 119 | 120 | Outbound | 181 | 221.46 | Nearshore | 32.7225 | -79.8104 | 2020-11-12 14:45:52
APL NEW JERSEY | 636013522 | 17.1 | 10.74 | One-way Transit | 16.4 | 2 | 164 | 961 | 131 | Panamax | 71 | 118 | 120 | Outbound | 181 | 221.46 | Nearshore | 32.7204 | -79.8057 | 2020-11-12 14:46:52
APL NEW JERSEY | 636013522 | 17.3 | 10.74 | One-way Transit | 14.8 | 1 | 148 | 961 | 131 | Panamax | 71 | 121 | 122 | Outbound | 181 | 221.46 | Nearshore | 32.7177 | -79.8003 | 2020-11-12 14:47:58
APL NEW JERSEY | 636013522 | 17.1 | 10.74 | One-way Transit | 14.8 | 1 | 148 | 961 | 131 | Panamax | 71 | 121 | 122 | Outbound | 181 | 221.46 | Nearshore | 32.716 | -79.797 | 2020-11-12 14:48:40
APL NEW JERSEY | 636013522 | 17 | 10.74 | One-way Transit | 14.8 | 1 | 148 | 961 | 131 | Panamax | 71 | 121 | 122 | Outbound | 181 | 221.46 | Nearshore | 32.7135 | -79.7922 | 2020-11-12 14:49:40
APL NEW JERSEY | 636013522 | 16.7 | 10.74 | One-way Transit | 14.8 | 1 | 148 | 961 | 131 | Panamax | 71 | 120 | 121 | Outbound | 181 | 221.46 | Nearshore | 32.7108 | -79.7869 | 2020-11-12 14:50:46
APL NEW JERSEY | 636013522 | 16.4 | 10.74 | One-way Transit | 14.8 | 1 | 148 | 961 | 131 | Panamax | 71 | 121 | 122 | Outbound | 181 | 221.46 | Nearshore | 32.7084 | -79.7821 | 2020-11-12 14:51:46
APL NEW JERSEY | 636013522 | 16.3 | 10.74 | One-way Transit | 16.4 | 2 | 164 | 961 | 131 | Panamax | 71 | 119 | 121 | Outbound | 181 | 221.46 | Nearshore | 32.7073 | -79.7799 | 2020-11-12 14:52:16
APL NEW JERSEY | 636013522 | 16.7 | 10.74 | One-way Transit | 13.1 | 0 | 131 | 961 | 131 | Panamax | 71 | 120 | 120 | Outbound | 181 | 221.46 | Nearshore | 32.7042 | -79.7737 | 2020-11-12 14:53:33
APL NEW JERSEY | 636013522 | 16.8 | 10.74 | One-way Transit | 14.8 | 1 | 148 | 961 | 131 | Panamax | 71 | 119 | 120 | Outbound | 181 | 221.46 | Nearshore | 32.7013 | -79.7676 | 2020-11-12 14:54:51
APL NEW JERSEY | 636013522 | 16.8 | 13.42 | One-way Transit | 16.4 | 2 | 164 | 961 | 131 | Panamax | 71 | 118 | 120 | Outbound | 193 | 23.04 | Nearshore | 32.6996 | -79.764 | 2020-11-12 14:55:33
APL NEW JERSEY | 636013522 | 16.9 | 13.42 | One-way Transit | 14.8 | 1 | 148 | 961 | 131 | Panamax | 71 | 119 | 118 | Outbound | 193 | 23.04 | Nearshore | 32.6972 | -79.7588 | 2020-11-12 14:56:40
APL NEW JERSEY | 636013522 | 17 | 13.42 | One-way Transit | 14.8 | 1 | 148 | 961 | 131 | Panamax | 71 | 117 | 118 | Outbound | 193 | 23.04 | Nearshore | 32.6946 | -79.7529 | 2020-11-12 14:57:51
APL NEW JERSEY | 636013522 | 17.1 | 13.42 | One-way Transit | 14.8 | 1 | 148 | 961 | 131 | Panamax | 71 | 117 | 118 | Outbound | 193 | 23.04 | Nearshore | 32.6924 | -79.7479 | 2020-11-12 14:58:51
APL NEW JERSEY | 636013522 | 17.1 | 13.42 | One-way Transit | 14.8 | 1 | 148 | 961 | 131 | Panamax | 71 | 117 | 118 | Outbound | 193 | 23.04 | Nearshore | 32.6911 | -79.7448 | 2020-11-12 14:59:27
APL NEW JERSEY | 636013522 | 17 | 27.07 | One-way Transit | 14.8 | 1 | 148 | 961 | 131 | Panamax | 71 | 119 | 120 | Outbound | 164 | 34 | Offshore | 32.6877 | -79.7372 | 2020-11-12 15:00:57
APL NEW JERSEY | 636013522 | 16.8 | 27.07 | One-way Transit | 18.1 | 3 | 181 | 961 | 131 | Panamax | 71 | 118 | 121 | Outbound | 164 | 34 | Offshore | 32.6854 | -79.7324 | 2020-11-12 15:01:57
APL NEW JERSEY | 636013522 | 16.7 | 27.07 | One-way Transit | 14.8 | 1 | 148 | 961 | 131 | Panamax | 71 | 119 | 120 | Outbound | 164 | 34 | Offshore | 32.6841 | -79.7296 | 2020-11-12 15:02:34
APL NEW JERSEY | 636013522 | 16.8 | 27.07 | One-way Transit | 14.8 | 1 | 148 | 961 | 131 | Panamax | 71 | 119 | 120 | Outbound | 164 | 34 | Offshore | 32.6825 | -79.7262 | 2020-11-12 15:03:16
APL NEW JERSEY | 636013522 | 16.9 | 27.07 | One-way Transit | 16.4 | 2 | 164 | 961 | 131 | Panamax | 71 | 118 | 120 | Outbound | 164 | 34 | Offshore | 32.6799 | -79.7207 | 2020-11-12 15:04:21
APL NEW JERSEY | 636013522 | 16.9 | 27.74 | One-way Transit | 14.8 | 1 | 148 | 961 | 131 | Panamax | 71 | 119 | 120 | Outbound | 166 | 35.79 | Offshore | 32.6772 | -79.7149 | 2020-11-12 15:05:34
APL NEW JERSEY | 636013522 | 16.8 | 27.74 | One-way Transit | 16.4 | 2 | 164 | 961 | 131 | Panamax | 71 | 119 | 121 | Outbound | 166 | 35.79 | Offshore | 32.6747 | -79.7096 | 2020-11-12 15:06:40
APL NEW JERSEY | 636013522 | 16.8 | 27.74 | One-way Transit | 14.8 | 1 | 148 | 961 | 131 | Panamax | 71 | 120 | 121 | Outbound | 166 | 35.79 | Offshore | 32.6724 | -79.7048 | 2020-11-12 15:07:40
APL NEW JERSEY | 636013522 | 16.6 | 27.74 | One-way Transit | 16.4 | 2 | 164 | 961 | 131 | Panamax | 71 | 119 | 121 | Outbound | 166 | 35.79 | Offshore | 32.6693 | -79.6986 | 2020-11-12 15:08:57
APL NEW JERSEY | 636013522 | 16.5 | 27.74 | One-way Transit | 14.8 | 1 | 148 | 961 | 131 | Panamax | 71 | 120 | 121 | Outbound | 166 | 35.79 | Offshore | 32.6681 | -79.6961 | 2020-11-12 15:09:27
MSC JUDITH | 356093000 | 11.9 | 24.38 | One-way Transit | 24.62 | 3 | 197 | 1066 | 141 | Post-Panamax | 71 | 301 | 298 | Inbound | 141 | 31.77 | Offshore | 32.6883 | -79.7392 | 2020-11-12 21:26:58
MSC JUDITH | 356093000 | 11.1 | 12.53 | One-way Transit | 24.62 | 3 | 197 | 1066 | 141 | Post-Panamax | 71 | 302 | 299 | Inbound | 97 | 221.46 | Nearshore | 32.6905 | -79.7434 | 2020-11-12 21:28:17
MSC JUDITH | 356093000 | 10.1 | 12.53 | One-way Transit | 24.62 | 3 | 197 | 1066 | 141 | Post-Panamax | 71 | 302 | 299 | Inbound | 97 | 221.46 | Nearshore | 32.693 | -79.7484 | 2020-11-12 21:29:58
MSC JUDITH | 356093000 | 9.8 | 12.53 | One-way Transit | 22.25 | 2 | 178 | 1066 | 141 | Post-Panamax | 71 | 301 | 299 | Inbound | 97 | 221.46 | Nearshore | 32.694 | -79.7503 | 2020-11-12 21:30:39
MSC JUDITH | 356093000 | 9.5 | 12.53 | One-way Transit | 22.25 | 2 | 178 | 1066 | 141 | Post-Panamax | 71 | 301 | 299 | Inbound | 97 | 221.46 | Nearshore | 32.6951 | -79.7525 | 2020-11-12 21:31:27
MSC JUDITH | 356093000 | 9.1 | 12.53 | One-way Transit | 24.62 | 3 | 197 | 1066 | 141 | Post-Panamax | 71 | 302 | 299 | Inbound | 97 | 221.46 | Nearshore | 32.6967 | -79.7556 | 2020-11-12 21:32:39
MSC JUDITH | 356093000 | 8.7 | 12.53 | One-way Transit | 24.62 | 3 | 197 | 1066 | 141 | Post-Panamax | 71 | 299 | 296 | Inbound | 97 | 221.46 | Nearshore | 32.698 | -79.7581 | 2020-11-12 21:33:39
MSC JUDITH | 356093000 | 8.4 | 12.53 | One-way Transit | 26.88 | 4 | 215 | 1066 | 141 | Post-Panamax | 71 | 300 | 296 | Inbound | 97 | 221.46 | Nearshore | 32.6994 | -79.761 | 2020-11-12 21:34:49
MSC JUDITH | 356093000 | 8.3 | 7.61 | One-way Transit | 24.62 | 3 | 197 | 1066 | 141 | Post-Panamax | 71 | 298 | 295 | Inbound | 75 | 221.46 | Nearshore | 32.7001 | -79.7625 | 2020-11-12 21:35:28
MSC JUDITH | 356093000 | 8.1 | 7.61 | One-way Transit | 24.62 | 3 | 197 | 1066 | 141 | Post-Panamax | 71 | 298 | 295 | Inbound | 75 | 221.46 | Nearshore | 32.7015 | -79.7658 | 2020-11-12 21:36:49
MSC JUDITH | 356093000 | 7.9 | 7.61 | One-way Transit | 24.62 | 3 | 197 | 1066 | 141 | Post-Panamax | 71 | 298 | 295 | Inbound | 75 | 221.46 | Nearshore | 32.7027 | -79.7684 | 2020-11-12 21:37:58
MSC JUDITH | 356093000 | 7.8 | 7.61 | One-way Transit | 26.88 | 4 | 215 | 1066 | 141 | Post-Panamax | 71 | 298 | 294 | Inbound | 75 | 221.46 | Nearshore | 32.7037 | -79.7707 | 2020-11-12 21:38:58
MSC JUDITH | 356093000 | 7.7 | 7.61 | One-way Transit | 26.88 | 4 | 215 | 1066 | 141 | Post-Panamax | 71 | 298 | 294 | Inbound | 75 | 221.46 | Nearshore | 32.7043 | -79.7718 | 2020-11-12 21:39:28
MSC JUDITH | 356093000 | 7.6 | 7.61 | One-way Transit | 24.62 | 3 | 197 | 1066 | 141 | Post-Panamax | 71 | 298 | 295 | Inbound | 75 | 221.46 | Nearshore | 32.7056 | -79.7748 | 2020-11-12 21:40:49
MSC JUDITH | 356093000 | 7.9 | 7.61 | One-way Transit | 24.62 | 3 | 197 | 1066 | 141 | Post-Panamax | 71 | 298 | 295 | Inbound | 75 | 221.46 | Nearshore | 32.7062 | -79.7763 | 2020-11-12 21:41:29
MSC JUDITH | 356093000 | 8.5 | 7.61 | One-way Transit | 22.25 | 2 | 178 | 1066 | 141 | Post-Panamax | 71 | 297 | 295 | Inbound | 75 | 221.46 | Nearshore | 32.7075 | -79.7791 | 2020-11-12 21:42:38
MSC JUDITH | 356093000 | 9 | 7.61 | One-way Transit | 20 | 1 | 160 | 1066 | 141 | Post-Panamax | 71 | 296 | 295 | Inbound | 75 | 221.46 | Nearshore | 32.7088 | -79.7822 | 2020-11-12 21:43:49
MSC JUDITH | 356093000 | 9.2 | 7.61 | One-way Transit | 22.25 | 2 | 178 | 1066 | 141 | Post-Panamax | 71 | 299 | 297 | Inbound | 75 | 221.46 | Nearshore | 32.7097 | -79.7844 | 2020-11-12 21:44:38
MSC JUDITH | 356093000 | 9.7 | 6.26 | One-way Transit | 20 | 1 | 160 | 1066 | 141 | Post-Panamax | 71 | 299 | 298 | Inbound | 71 | 221.46 | Nearshore | 32.7112 | -79.7876 | 2020-11-12 21:45:49
MSC JUDITH | 356093000 | 9.9 | 6.26 | One-way Transit | 17.62 | 0 | 141 | 1066 | 141 | Post-Panamax | 71 | 298 | 298 | Inbound | 71 | 221.46 | Nearshore | 32.7125 | -79.7905 | 2020-11-12 21:46:49
MSC JUDITH | 356093000 | 10.2 | 6.26 | One-way Transit | 20 | 1 | 160 | 1066 | 141 | Post-Panamax | 71 | 299 | 298 | Inbound | 71 | 221.46 | Nearshore | 32.7142 | -79.7939 | 2020-11-12 21:47:59
MSC JUDITH | 356093000 | 10.3 | 6.26 | One-way Transit | 22.25 | 2 | 178 | 1066 | 141 | Post-Panamax | 71 | 300 | 298 | Inbound | 71 | 221.46 | Nearshore | 32.7153 | -79.7963 | 2020-11-12 21:48:49
MSC JUDITH | 356093000 | 10.4 | 6.26 | One-way Transit | 22.25 | 2 | 178 | 1066 | 141 | Post-Panamax | 71 | 300 | 298 | Inbound | 71 | 221.46 | Nearshore | 32.717 | -79.7997 | 2020-11-12 21:49:58
MSC JUDITH | 356093000 | 10.9 | 6.26 | One-way Transit | 22.25 | 2 | 178 | 1066 | 141 | Post-Panamax | 71 | 300 | 298 | Inbound | 71 | 221.46 | Nearshore | 32.7184 | -79.8027 | 2020-11-12 21:50:58
MSC JUDITH | 356093000 | 11.3 | 6.26 | One-way Transit | 20 | 1 | 160 | 1066 | 141 | Post-Panamax | 71 | 297 | 298 | Inbound | 71 | 221.46 | Nearshore | 32.7194 | -79.8049 | 2020-11-12 21:51:37
MSC JUDITH | 356093000 | 11.9 | 6.26 | One-way Transit | 20 | 1 | 160 | 1066 | 141 | Post-Panamax | 71 | 299 | 298 | Inbound | 71 | 221.46 | Nearshore | 32.721 | -79.8082 | 2020-11-12 21:52:38
ZIM DALIAN | 249675000 | 15.6 | 15.21 | One-way Transit | 12 | 1 | 120 | 853 | 105 | Panamax | 70 | 118 | 117 | Outbound | 13 | 221.46 | Nearshore | 32.7213 | -79.8097 | 2020-11-12 22:54:34
ZIM DALIAN | 249675000 | 15.7 | 16.11 | One-way Transit | 12 | 1 | 120 | 853 | 105 | Panamax | 70 | 118 | 117 | Outbound | 16 | 221.46 | Nearshore | 32.7191 | -79.8046 | 2020-11-12 22:55:40
ZIM DALIAN | 249675000 | 15.6 | 16.11 | One-way Transit | 13.5 | 2 | 135 | 853 | 105 | Panamax | 70 | 118 | 116 | Outbound | 16 | 221.46 | Nearshore | 32.717 | -79.8001 | 2020-11-12 22:56:40
ZIM DALIAN | 249675000 | 15.6 | 16.11 | One-way Transit | 12 | 1 | 120 | 853 | 105 | Panamax | 70 | 117 | 116 | Outbound | 16 | 221.46 | Nearshore | 32.715 | -79.7955 | 2020-11-12 22:57:40
ZIM DALIAN | 249675000 | 15.6 | 16.11 | One-way Transit | 10.5 | 0 | 105 | 853 | 105 | Panamax | 70 | 116 | 116 | Outbound | 16 | 221.46 | Nearshore | 32.7136 | -79.7923 | 2020-11-12 22:58:22
ZIM DALIAN | 249675000 | 16 | 16.11 | One-way Transit | 13.5 | 2 | 135 | 853 | 105 | Panamax | 70 | 120 | 118 | Outbound | 16 | 221.46 | Nearshore | 32.711 | -79.7863 | 2020-11-12 22:59:40
ZIM DALIAN | 249675000 | 16.4 | 16.11 | One-way Transit | 10.5 | 0 | 105 | 853 | 105 | Panamax | 70 | 118 | 118 | Outbound | 16 | 221.46 | Nearshore | 32.7086 | -79.7812 | 2020-11-12 23:00:46
ZIM DALIAN | 249675000 | 16.7 | 16.11 | One-way Transit | 12 | 1 | 120 | 853 | 105 | Panamax | 70 | 119 | 118 | Outbound | 16 | 221.46 | Nearshore | 32.707 | -79.7778 | 2020-11-12 23:01:28
ZIM DALIAN | 249675000 | 16.6 | 16.11 | One-way Transit | 13.5 | 2 | 135 | 853 | 105 | Panamax | 70 | 120 | 118 | Outbound | 16 | 221.46 | Nearshore | 32.704 | -79.7716 | 2020-11-12 23:02:46
ZIM DALIAN | 249675000 | 16.3 | 16.11 | One-way Transit | 14.9 | 3 | 149 | 853 | 105 | Panamax | 70 | 121 | 118 | Outbound | 16 | 221.46 | Nearshore | 32.7017 | -79.7669 | 2020-11-12 23:03:46
ZIM DALIAN | 249675000 | 16.1 | 16.11 | One-way Transit | 14.9 | 3 | 149 | 853 | 105 | Panamax | 70 | 121 | 118 | Outbound | 16 | 221.46 | Nearshore | 32.6992 | -79.762 | 2020-11-12 23:04:52
ZIM DALIAN | 249675000 | 16 | 17.67 | One-way Transit | 14.9 | 3 | 149 | 853 | 105 | Panamax | 70 | 120 | 117 | Outbound | 20 | 221.46 | Nearshore | 32.6968 | -79.7575 | 2020-11-12 23:05:52
ZIM DALIAN | 249675000 | 16.1 | 17.67 | One-way Transit | 16.4 | 4 | 164 | 853 | 105 | Panamax | 70 | 121 | 117 | Outbound | 20 | 221.46 | Nearshore | 32.6946 | -79.7529 | 2020-11-12 23:06:52
ZIM DALIAN | 249675000 | 16 | 17.67 | One-way Transit | 16.4 | 4 | 164 | 853 | 105 | Panamax | 70 | 120 | 116 | Outbound | 20 | 221.46 | Nearshore | 32.6922 | -79.7479 | 2020-11-12 23:07:58
ZIM DALIAN | 249675000 | 16 | 17.67 | One-way Transit | 16.4 | 4 | 164 | 853 | 105 | Panamax | 70 | 120 | 116 | Outbound | 20 | 221.46 | Nearshore | 32.6911 | -79.7456 | 2020-11-12 23:08:28
ZIM DALIAN | 249675000 | 16 | 16.78 | One-way Transit | 14.9 | 3 | 149 | 853 | 105 | Panamax | 70 | 119 | 116 | Outbound | 86 | 27.96 | Offshore | 32.6882 | -79.7395 | 2020-11-12 23:09:46
ZIM DALIAN | 249675000 | 16 | 16.78 | One-way Transit | 14.9 | 3 | 149 | 853 | 105 | Panamax | 70 | 119 | 116 | Outbound | 86 | 27.96 | Offshore | 32.6857 | -79.734 | 2020-11-12 23:10:58
ZIM DALIAN | 249675000 | 16 | 16.78 | One-way Transit | 16.4 | 4 | 164 | 853 | 105 | Panamax | 70 | 120 | 116 | Outbound | 86 | 27.96 | Offshore | 32.6846 | -79.7317 | 2020-11-12 23:11:28
ZIM DALIAN | 249675000 | 16.1 | 16.78 | One-way Transit | 16.4 | 4 | 164 | 853 | 105 | Panamax | 70 | 120 | 116 | Outbound | 86 | 27.96 | Offshore | 32.6821 | -79.7266 | 2020-11-12 23:12:34
ZIM DALIAN | 249675000 | 16 | 16.78 | One-way Transit | 14.9 | 3 | 149 | 853 | 105 | Panamax | 70 | 119 | 116 | Outbound | 86 | 27.96 | Offshore | 32.6773 | -79.7165 | 2020-11-12 23:14:46
ZIM DALIAN | 249675000 | 16 | 26.84 | One-way Transit | 13.5 | 2 | 135 | 853 | 105 | Panamax | 70 | 118 | 116 | Outbound | 129 | 34.45 | Offshore | 32.6749 | -79.7114 | 2020-11-12 23:15:52
ZIM DALIAN | 249675000 | 16 | 26.84 | One-way Transit | 16.4 | 4 | 164 | 853 | 105 | Panamax | 70 | 120 | 116 | Outbound | 129 | 34.45 | Offshore | 32.6728 | -79.7068 | 2020-11-12 23:16:52
ZIM DALIAN | 249675000 | 16 | 26.84 | One-way Transit | 13.5 | 2 | 135 | 853 | 105 | Panamax | 70 | 118 | 116 | Outbound | 129 | 34.45 | Offshore | 32.6717 | -79.7045 | 2020-11-12 23:17:22
ZIM DALIAN | 249675000 | 16 | 26.84 | One-way Transit | 14.9 | 3 | 149 | 853 | 105 | Panamax | 70 | 119 | 116 | Outbound | 129 | 34.45 | Offshore | 32.6682 | -79.6971 | 2020-11-12 23:18:58
MSC VIDHI | 636016433 | 15.3 | 23.04 | One-way Transit | 16.3 | 2 | 163 | 909 | 131 | Panamax | 71 | 300 | 302 | Inbound | 172 | 31.54 | Offshore | 32.6699 | -79.7 | 2020-11-12 23:36:41
MSC VIDHI | 636016433 | 15.4 | 23.04 | One-way Transit | 13.1 | 0 | 131 | 909 | 131 | Panamax | 71 | 301 | 301 | Inbound | 172 | 31.54 | Offshore | 32.6721 | -79.7044 | 2020-11-12 23:37:41
MSC VIDHI | 636016433 | 15.4 | 23.04 | One-way Transit | 14.7 | 1 | 147 | 909 | 131 | Panamax | 71 | 300 | 301 | Inbound | 172 | 31.54 | Offshore | 32.6742 | -79.7087 | 2020-11-12 23:38:41
MSC VIDHI | 636016433 | 15.4 | 23.04 | One-way Transit | 16.3 | 2 | 163 | 909 | 131 | Panamax | 71 | 300 | 302 | Inbound | 172 | 31.54 | Offshore | 32.6764 | -79.7131 | 2020-11-12 23:39:41
MSC VIDHI | 636016433 | 15.4 | 23.04 | One-way Transit | 14.7 | 1 | 147 | 909 | 131 | Panamax | 71 | 300 | 301 | Inbound | 172 | 31.54 | Offshore | 32.6787 | -79.7179 | 2020-11-12 23:40:47
MSC VIDHI | 636016433 | 15.4 | 23.04 | One-way Transit | 14.7 | 1 | 147 | 909 | 131 | Panamax | 71 | 300 | 301 | Inbound | 172 | 31.54 | Offshore | 32.6808 | -79.7223 | 2020-11-12 23:41:47
MSC VIDHI | 636016433 | 15.5 | 19.01 | One-way Transit | 14.7 | 1 | 147 | 909 | 131 | Panamax | 71 | 300 | 301 | Inbound | 198 | 25.28 | Offshore | 32.6895 | -79.7403 | 2020-11-12 23:45:52
MSC VIDHI | 636016433 | 15.4 | 35.57 | One-way Transit | 14.7 | 1 | 147 | 909 | 131 | Panamax | 71 | 298 | 299 | Inbound | 27 | 221.46 | Nearshore | 32.6918 | -79.7452 | 2020-11-12 23:46:58
MSC VIDHI | 636016433 | 15.4 | 35.57 | One-way Transit | 14.7 | 1 | 147 | 909 | 131 | Panamax | 71 | 298 | 299 | Inbound | 27 | 221.46 | Nearshore | 32.6934 | -79.7488 | 2020-11-12 23:47:46
MSC VIDHI | 636016433 | 15.4 | 35.57 | One-way Transit | 19.4 | 4 | 194 | 909 | 131 | Panamax | 71 | 297 | 301 | Inbound | 27 | 221.46 | Nearshore | 32.6956 | -79.7538 | 2020-11-12 23:48:53
MSC VIDHI | 636016433 | 15.4 | 35.57 | One-way Transit | 16.3 | 2 | 163 | 909 | 131 | Panamax | 71 | 299 | 301 | Inbound | 27 | 221.46 | Nearshore | 32.6978 | -79.7587 | 2020-11-12 23:49:59
MSC VIDHI | 636016433 | 15.4 | 35.57 | One-way Transit | 17.8 | 3 | 178 | 909 | 131 | Panamax | 71 | 298 | 301 | Inbound | 27 | 221.46 | Nearshore | 32.6999 | -79.7631 | 2020-11-12 23:50:59
MSC VIDHI | 636016433 | 15.4 | 35.57 | One-way Transit | 17.8 | 3 | 178 | 909 | 131 | Panamax | 71 | 299 | 302 | Inbound | 27 | 221.46 | Nearshore | 32.7016 | -79.7666 | 2020-11-12 23:51:47
MSC VIDHI | 636016433 | 15.3 | 35.57 | One-way Transit | 16.3 | 2 | 163 | 909 | 131 | Panamax | 71 | 300 | 302 | Inbound | 27 | 221.46 | Nearshore | 32.7041 | -79.7719 | 2020-11-12 23:52:59
MSC VIDHI | 636016433 | 15.3 | 35.57 | One-way Transit | 17.8 | 3 | 178 | 909 | 131 | Panamax | 71 | 299 | 302 | Inbound | 27 | 221.46 | Nearshore | 32.7053 | -79.7746 | 2020-11-12 23:53:35
MSC VIDHI | 636016433 | 15.2 | 35.57 | One-way Transit | 16.3 | 2 | 163 | 909 | 131 | Panamax | 71 | 300 | 302 | Inbound | 27 | 221.46 | Nearshore | 32.7079 | -79.7798 | 2020-11-12 23:54:47
MSC VIDHI | 636016433 | 14.9 | 35.57 | One-way Transit | 16.3 | 2 | 163 | 909 | 131 | Panamax | 71 | 300 | 302 | Inbound | 27 | 221.46 | Nearshore | 32.7102 | -79.7844 | 2020-11-12 23:55:52
MSC VIDHI | 636016433 | 15 | 35.57 | One-way Transit | 14.7 | 1 | 147 | 909 | 131 | Panamax | 71 | 301 | 302 | Inbound | 27 | 221.46 | Nearshore | 32.7123 | -79.7886 | 2020-11-12 23:56:52
MSC VIDHI | 636016433 | 15.1 | 35.57 | One-way Transit | 16.3 | 2 | 163 | 909 | 131 | Panamax | 71 | 301 | 303 | Inbound | 27 | 221.46 | Nearshore | 32.7144 | -79.7929 | 2020-11-12 23:57:52
MSC VIDHI | 636016433 | 15.2 | 35.57 | One-way Transit | 13.1 | 0 | 131 | 909 | 131 | Panamax | 71 | 301 | 301 | Inbound | 27 | 221.46 | Nearshore | 32.7166 | -79.7972 | 2020-11-12 23:58:53
MSC VIDHI | 636016433 | 15.2 | 35.57 | One-way Transit | 16.3 | 2 | 163 | 909 | 131 | Panamax | 71 | 299 | 301 | Inbound | 27 | 221.46 | Nearshore | 32.7179 | -79.7999 | 2020-11-12 23:59:29
ZHEN HUA 24 | 477044300 | 13.8 | 12.3 | One-way Transit | 15.9 | 2 | 159 | 800 | 131 | Panamax | 70 | 122 | 120 | Outbound | 107 | 221.46 | Nearshore | 32.7224 | -79.8105 | 2020-11-11 00:19:41
ZHEN HUA 24 | 477044300 | 13.6 | 12.3 | One-way Transit | 17.3 | 3 | 173 | 800 | 131 | Panamax | 70 | 120 | 117 | Outbound | 107 | 221.46 | Nearshore | 32.7204 | -79.8066 | 2020-11-11 00:20:41
ZHEN HUA 24 | 477044300 | 13.6 | 12.3 | One-way Transit | 17.3 | 3 | 173 | 800 | 131 | Panamax | 70 | 120 | 117 | Outbound | 107 | 221.46 | Nearshore | 32.7186 | -79.8027 | 2020-11-11 00:21:41
ZHEN HUA 24 | 477044300 | 13.3 | 12.3 | One-way Transit | 18.6 | 4 | 186 | 800 | 131 | Panamax | 70 | 119 | 115 | Outbound | 107 | 221.46 | Nearshore | 32.7164 | -79.7983 | 2020-11-11 00:22:51
ZHEN HUA 24 | 477044300 | 13.3 | 12.3 | One-way Transit | 17.3 | 3 | 173 | 800 | 131 | Panamax | 70 | 118 | 115 | Outbound | 107 | 221.46 | Nearshore | 32.7147 | -79.7944 | 2020-11-11 00:23:51
ZHEN HUA 24 | 477044300 | 13.2 | 12.3 | One-way Transit | 17.3 | 3 | 173 | 800 | 131 | Panamax | 70 | 118 | 115 | Outbound | 107 | 221.46 | Nearshore | 32.713 | -79.7905 | 2020-11-11 00:24:51
ZHEN HUA 24 | 477044300 | 13.2 | 12.08 | One-way Transit | 18.6 | 4 | 186 | 800 | 131 | Panamax | 70 | 119 | 115 | Outbound | 116 | 221.46 | Nearshore | 32.7121 | -79.7886 | 2020-11-11 00:25:21
ZHEN HUA 24 | 477044300 | 13.1 | 12.08 | One-way Transit | 15.9 | 2 | 159 | 800 | 131 | Panamax | 70 | 118 | 116 | Outbound | 116 | 221.46 | Nearshore | 32.7109 | -79.7861 | 2020-11-11 00:26:01
ZHEN HUA 24 | 477044300 | 13 | 12.08 | One-way Transit | 17.3 | 3 | 173 | 800 | 131 | Panamax | 70 | 118 | 115 | Outbound | 116 | 221.46 | Nearshore | 32.7092 | -79.7823 | 2020-11-11 00:27:01
ZHEN HUA 24 | 477044300 | 12.5 | 12.08 | One-way Transit | 17.3 | 3 | 173 | 800 | 131 | Panamax | 70 | 119 | 116 | Outbound | 116 | 221.46 | Nearshore | 32.7027 | -79.7681 | 2020-11-11 00:30:51
ZHEN HUA 24 | 477044300 | 12.4 | 12.08 | One-way Transit | 15.9 | 2 | 159 | 800 | 131 | Panamax | 70 | 118 | 116 | Outbound | 116 | 221.46 | Nearshore | 32.7018 | -79.7662 | 2020-11-11 00:31:22
ZHEN HUA 24 | 477044300 | 12.3 | 12.08 | One-way Transit | 15.9 | 2 | 159 | 800 | 131 | Panamax | 70 | 119 | 117 | Outbound | 116 | 221.46 | Nearshore | 32.6993 | -79.7609 | 2020-11-11 00:32:51
ZHEN HUA 24 | 477044300 | 12 | 12.08 | One-way Transit | 14.5 | 1 | 145 | 800 | 131 | Panamax | 70 | 118 | 117 | Outbound | 116 | 221.46 | Nearshore | 32.6977 | -79.7574 | 2020-11-11 00:33:52
ZHEN HUA 24 | 477044300 | 11.9 | 11.41 | One-way Transit | 15.9 | 2 | 159 | 800 | 131 | Panamax | 70 | 121 | 119 | Outbound | 109 | 221.46 | Nearshore | 32.6957 | -79.7533 | 2020-11-11 00:35:01
ZHEN HUA 24 | 477044300 | 11.9 | 11.41 | One-way Transit | 15.9 | 2 | 159 | 800 | 131 | Panamax | 70 | 120 | 118 | Outbound | 109 | 221.46 | Nearshore | 32.6923 | -79.7467 | 2020-11-11 00:37:00
ZHEN HUA 24 | 477044300 | 11.8 | 21.25 | One-way Transit | 18.6 | 4 | 186 | 800 | 131 | Panamax | 70 | 122 | 118 | Outbound | 132 | 27.52 | Offshore | 32.6895 | -79.7411 | 2020-11-11 00:38:41
ZHEN HUA 24 | 477044300 | 11.7 | 21.25 | One-way Transit | 18.6 | 4 | 186 | 800 | 131 | Panamax | 70 | 120 | 116 | Outbound | 132 | 27.52 | Offshore | 32.6887 | -79.7394 | 2020-11-11 00:39:11
MAERSK IDAHO | 368660000 | 17.2 | 12.75 | One-way Transit | 12.2 | 1 | 122 | 958 | 105 | Panamax | 70 | 119 | 118 | Outbound | 107 | 221.46 | Nearshore | 32.7223 | -79.8092 | 2020-11-11 00:47:48
MAERSK IDAHO | 368660000 | 17.2 | 12.75 | One-way Transit | 12.2 | 1 | 122 | 958 | 105 | Panamax | 70 | 119 | 118 | Outbound | 107 | 221.46 | Nearshore | 32.7177 | -79.7994 | 2020-11-11 00:49:48
MAERSK IDAHO | 368660000 | 17.4 | 12.75 | One-way Transit | 12.2 | 1 | 122 | 958 | 105 | Panamax | 70 | 120 | 119 | Outbound | 107 | 221.46 | Nearshore | 32.7153 | -79.7944 | 2020-11-11 00:50:48
MAERSK IDAHO | 368660000 | 17.6 | 12.75 | One-way Transit | 12.2 | 1 | 122 | 958 | 105 | Panamax | 70 | 120 | 119 | Outbound | 107 | 221.46 | Nearshore | 32.7126 | -79.7887 | 2020-11-11 00:51:54
MAERSK IDAHO | 368660000 | 17.6 | 12.75 | One-way Transit | 12.2 | 1 | 122 | 958 | 105 | Panamax | 70 | 120 | 119 | Outbound | 107 | 221.46 | Nearshore | 32.7109 | -79.7852 | 2020-11-11 00:52:37
MAERSK IDAHO | 368660000 | 17.4 | 12.75 | One-way Transit | 12.2 | 1 | 122 | 958 | 105 | Panamax | 70 | 120 | 119 | Outbound | 107 | 221.46 | Nearshore | 32.7083 | -79.7798 | 2020-11-11 00:53:42
MAERSK IDAHO | 368660000 | 17.8 | 12.75 | One-way Transit | 10.5 | 0 | 105 | 958 | 105 | Panamax | 70 | 119 | 119 | Outbound | 107 | 221.46 | Nearshore | 32.7051 | -79.7731 | 2020-11-11 00:55:00
MAERSK IDAHO | 368660000 | 17.6 | 13.42 | One-way Transit | 10.5 | 0 | 105 | 958 | 105 | Panamax | 70 | 118 | 118 | Outbound | 105 | 16.11 | Nearshore | 32.7027 | -79.7679 | 2020-11-11 00:56:00
MAERSK IDAHO | 368660000 | 17.6 | 13.42 | One-way Transit | 10.5 | 0 | 105 | 958 | 105 | Panamax | 70 | 119 | 119 | Outbound | 105 | 16.11 | Nearshore | 32.7011 | -79.7645 | 2020-11-11 00:56:42
MAERSK IDAHO | 368660000 | 17.7 | 13.42 | One-way Transit | 12.2 | 1 | 122 | 958 | 105 | Panamax | 70 | 120 | 119 | Outbound | 105 | 16.11 | Nearshore | 32.6984 | -79.7589 | 2020-11-11 00:57:48
MAERSK IDAHO | 368660000 | 17.6 | 13.42 | One-way Transit | 10.5 | 0 | 105 | 958 | 105 | Panamax | 70 | 119 | 119 | Outbound | 105 | 16.11 | Nearshore | 32.6955 | -79.7527 | 2020-11-11 00:59:00
MAERSK IDAHO | 368660000 | 17.6 | 13.42 | One-way Transit | 12.2 | 1 | 122 | 958 | 105 | Panamax | 70 | 120 | 119 | Outbound | 105 | 16.11 | Nearshore | 32.6943 | -79.7502 | 2020-11-11 00:59:30
MAERSK IDAHO | 368660000 | 17.6 | 13.42 | One-way Transit | 10.5 | 0 | 105 | 958 | 105 | Panamax | 70 | 119 | 119 | Outbound | 105 | 16.11 | Nearshore | 32.6929 | -79.7472 | 2020-11-11 01:00:06
MAERSK IDAHO | 368660000 | 17.5 | 22.82 | One-way Transit | 10.5 | 0 | 105 | 958 | 105 | Panamax | 70 | 119 | 119 | Outbound | 125 | 27.96 | Offshore | 32.6898 | -79.7406 | 2020-11-11 01:01:24
MAERSK IDAHO | 368660000 | 17.4 | 23.49 | One-way Transit | 12.2 | 1 | 122 | 958 | 105 | Panamax | 70 | 119 | 118 | Outbound | 129 | 31.77 | Offshore | 32.6803 | -79.7206 | 2020-11-11 01:05:25
AS PALINA | 636091130 | 14.9 | 13.65 | One-way Transit | 9.8 | 0 | 98 | 689 | 98 | Panamax | 73 | 121 | 121 | Outbound | 121 | 221.46 | Nearshore | 32.7223 | -79.81 | 2020-11-11 04:21:02
AS PALINA | 636091130 | 15.2 | 13.65 | One-way Transit | 11 | 1 | 110 | 689 | 98 | Panamax | 73 | 121 | 120 | Outbound | 121 | 221.46 | Nearshore | 32.7188 | -79.8032 | 2020-11-11 04:22:39
AS PALINA | 636091130 | 15.1 | 13.65 | One-way Transit | 9.8 | 0 | 98 | 689 | 98 | Panamax | 73 | 118 | 118 | Outbound | 121 | 221.46 | Nearshore | 32.7167 | -79.7988 | 2020-11-11 04:23:39
AS PALINA | 636091130 | 15.2 | 13.65 | One-way Transit | 12.2 | 2 | 122 | 689 | 98 | Panamax | 73 | 119 | 117 | Outbound | 121 | 221.46 | Nearshore | 32.714 | -79.7932 | 2020-11-11 04:24:56
AS PALINA | 636091130 | 15.1 | 14.76 | One-way Transit | 11 | 1 | 110 | 689 | 98 | Panamax | 73 | 119 | 118 | Outbound | 116 | 221.46 | Nearshore | 32.709 | -79.7822 | 2020-11-11 04:27:26
AS PALINA | 636091130 | 15.1 | 14.76 | One-way Transit | 9.8 | 0 | 98 | 689 | 98 | Panamax | 73 | 118 | 118 | Outbound | 116 | 221.46 | Nearshore | 32.7067 | -79.7773 | 2020-11-11 04:28:32
AS PALINA | 636091130 | 14.7 | 14.76 | One-way Transit | 11 | 1 | 110 | 689 | 98 | Panamax | 73 | 119 | 120 | Outbound | 116 | 221.46 | Nearshore | 32.7008 | -79.7642 | 2020-11-11 04:31:38
AS PALINA | 636091130 | 14.6 | 14.76 | One-way Transit | 9.8 | 0 | 98 | 689 | 98 | Panamax | 73 | 120 | 120 | Outbound | 116 | 221.46 | Nearshore | 32.6988 | -79.76 | 2020-11-11 04:32:38
AS PALINA | 636091130 | 14.6 | 14.76 | One-way Transit | 9.8 | 0 | 98 | 689 | 98 | Panamax | 73 | 120 | 120 | Outbound | 116 | 221.46 | Nearshore | 32.6962 | -79.7543 | 2020-11-11 04:33:57
HANGZHOU BAY BRIDGE | 373932000 | 14.5 | 13.42 | One-way Transit | 23.62 | 2 | 189 | 1099 | 151 | Post-Panamax | 73 | 118 | 116 | Outbound | 137 | 221.46 | Nearshore | 32.7221 | -79.8109 | 2020-11-11 06:05:59
HANGZHOU BAY BRIDGE | 373932000 | 15.1 | 13.42 | One-way Transit | 23.62 | 2 | 189 | 1099 | 151 | Post-Panamax | 73 | 118 | 116 | Outbound | 137 | 221.46 | Nearshore | 32.7201 | -79.8065 | 2020-11-11 06:06:59
HANGZHOU BAY BRIDGE | 373932000 | 15.4 | 13.42 | One-way Transit | 23.62 | 2 | 189 | 1099 | 151 | Post-Panamax | 73 | 118 | 116 | Outbound | 137 | 221.46 | Nearshore | 32.7189 | -79.8038 | 2020-11-11 06:07:35
HANGZHOU BAY BRIDGE | 373932000 | 15.6 | 13.42 | One-way Transit | 23.62 | 2 | 189 | 1099 | 151 | Post-Panamax | 73 | 118 | 116 | Outbound | 137 | 221.46 | Nearshore | 32.7168 | -79.7993 | 2020-11-11 06:08:35
HANGZHOU BAY BRIDGE | 373932000 | 15.8 | 13.42 | One-way Transit | 23.62 | 2 | 189 | 1099 | 151 | Post-Panamax | 73 | 118 | 116 | Outbound | 137 | 221.46 | Nearshore | 32.7143 | -79.7938 | 2020-11-11 06:09:47
HANGZHOU BAY BRIDGE | 373932000 | 15.9 | 13.42 | One-way Transit | 23.62 | 2 | 189 | 1099 | 151 | Post-Panamax | 73 | 118 | 116 | Outbound | 137 | 221.46 | Nearshore | 32.712 | -79.7888 | 2020-11-11 06:10:53
HANGZHOU BAY BRIDGE | 373932000 | 15.9 | 13.42 | One-way Transit | 23.62 | 2 | 189 | 1099 | 151 | Post-Panamax | 73 | 118 | 116 | Outbound | 137 | 221.46 | Nearshore | 32.7099 | -79.7841 | 2020-11-11 06:11:53
HANGZHOU BAY BRIDGE | 373932000 | 15.9 | 13.42 | One-way Transit | 23.62 | 2 | 189 | 1099 | 151 | Post-Panamax | 73 | 118 | 116 | Outbound | 137 | 221.46 | Nearshore | 32.7089 | -79.7818 | 2020-11-11 06:12:23
HANGZHOU BAY BRIDGE | 373932000 | 16.1 | 13.42 | One-way Transit | 23.62 | 2 | 189 | 1099 | 151 | Post-Panamax | 73 | 118 | 116 | Outbound | 137 | 221.46 | Nearshore | 32.7073 | -79.7781 | 2020-11-11 06:13:11
HANGZHOU BAY BRIDGE | 373932000 | 16.8 | 13.42 | One-way Transit | 23.62 | 2 | 189 | 1099 | 151 | Post-Panamax | 73 | 120 | 118 | Outbound | 137 | 221.46 | Nearshore | 32.7038 | -79.7708 | 2020-11-11 06:14:42
HANGZHOU BAY BRIDGE | 373932000 | 17 | 12.97 | One-way Transit | 21.25 | 1 | 170 | 1099 | 151 | Post-Panamax | 73 | 119 | 118 | Outbound | 137 | 221.46 | Nearshore | 32.7015 | -79.766 | 2020-11-11 06:15:43
HANGZHOU BAY BRIDGE | 373932000 | 17.2 | 12.97 | One-way Transit | 21.25 | 1 | 170 | 1099 | 151 | Post-Panamax | 73 | 119 | 118 | Outbound | 137 | 221.46 | Nearshore | 32.6989 | -79.7607 | 2020-11-11 06:16:47
HANGZHOU BAY BRIDGE | 373932000 | 17.3 | 12.97 | One-way Transit | 23.62 | 2 | 189 | 1099 | 151 | Post-Panamax | 73 | 120 | 118 | Outbound | 137 | 221.46 | Nearshore | 32.696 | -79.7548 | 2020-11-11 06:17:59
HANGZHOU BAY BRIDGE | 373932000 | 17.3 | 12.97 | One-way Transit | 21.25 | 1 | 170 | 1099 | 151 | Post-Panamax | 73 | 119 | 118 | Outbound | 137 | 221.46 | Nearshore | 32.6945 | -79.7518 | 2020-11-11 06:18:35
HANGZHOU BAY BRIDGE | 373932000 | 17.4 | 12.97 | One-way Transit | 21.25 | 1 | 170 | 1099 | 151 | Post-Panamax | 73 | 119 | 118 | Outbound | 137 | 221.46 | Nearshore | 32.6921 | -79.7467 | 2020-11-11 06:19:35
HANGZHOU BAY BRIDGE | 373932000 | 17.5 | 25.28 | One-way Transit | 21.25 | 1 | 170 | 1099 | 151 | Post-Panamax | 73 | 119 | 118 | Outbound | 140 | 31.99 | Offshore | 32.689 | -79.7403 | 2020-11-11 06:20:52
HANGZHOU BAY BRIDGE | 373932000 | 17.4 | 25.28 | One-way Transit | 21.25 | 1 | 170 | 1099 | 151 | Post-Panamax | 73 | 119 | 118 | Outbound | 140 | 31.99 | Offshore | 32.6866 | -79.7353 | 2020-11-11 06:21:53
HANGZHOU BAY BRIDGE | 373932000 | 17.3 | 25.28 | One-way Transit | 21.25 | 1 | 170 | 1099 | 151 | Post-Panamax | 73 | 119 | 118 | Outbound | 140 | 31.99 | Offshore | 32.6849 | -79.7319 | 2020-11-11 06:22:35
HANGZHOU BAY BRIDGE | 373932000 | 17.5 | 25.28 | One-way Transit | 21.25 | 1 | 170 | 1099 | 151 | Post-Panamax | 73 | 119 | 118 | Outbound | 140 | 31.99 | Offshore | 32.6794 | -79.7206 | 2020-11-11 06:24:59
HANGZHOU BAY BRIDGE | 373932000 | 17.6 | 23.94 | One-way Transit | 21.25 | 1 | 170 | 1099 | 151 | Post-Panamax | 73 | 119 | 118 | Outbound | 141 | 32.44 | Offshore | 32.6782 | -79.7181 | 2020-11-11 06:25:30
HANGZHOU BAY BRIDGE | 373932000 | 17.5 | 23.94 | One-way Transit | 21.25 | 1 | 170 | 1099 | 151 | Post-Panamax | 73 | 119 | 118 | Outbound | 141 | 32.44 | Offshore | 32.6726 | -79.7065 | 2020-11-11 06:27:47
HANGZHOU BAY BRIDGE | 373932000 | 17.3 | 23.94 | One-way Transit | 21.25 | 1 | 170 | 1099 | 151 | Post-Panamax | 73 | 118 | 117 | Outbound | 141 | 32.44 | Offshore | 32.6676 | -79.6962 | 2020-11-11 06:29:53
MOL ENDOWMENT | 371836000 | 16.2 | 11.18 | One-way Transit | 12.2 | 1 | 122 | 964 | 105 | Panamax | 71 | 121 | 120 | Outbound | 132 | 221.46 | Nearshore | 32.7211 | -79.8073 | 2020-11-11 06:40:57
MOL ENDOWMENT | 371836000 | 16.5 | 11.18 | One-way Transit | 12.2 | 1 | 122 | 964 | 105 | Panamax | 71 | 121 | 120 | Outbound | 132 | 221.46 | Nearshore | 32.7194 | -79.804 | 2020-11-11 06:41:40
MOL ENDOWMENT | 371836000 | 17 | 11.18 | One-way Transit | 12.2 | 1 | 122 | 964 | 105 | Panamax | 71 | 121 | 120 | Outbound | 132 | 221.46 | Nearshore | 32.7163 | -79.7979 | 2020-11-11 06:42:57
MOL ENDOWMENT | 371836000 | 17.1 | 11.18 | One-way Transit | 15.5 | 3 | 155 | 964 | 105 | Panamax | 71 | 122 | 119 | Outbound | 132 | 221.46 | Nearshore | 32.715 | -79.7954 | 2020-11-11 06:43:28
MOL ENDOWMENT | 371836000 | 17.3 | 11.18 | One-way Transit | 13.9 | 2 | 139 | 964 | 105 | Panamax | 71 | 120 | 118 | Outbound | 132 | 221.46 | Nearshore | 32.7131 | -79.7915 | 2020-11-11 06:44:16
MOL ENDOWMENT | 371836000 | 17.5 | 9.84 | One-way Transit | 12.2 | 1 | 122 | 964 | 105 | Panamax | 71 | 119 | 118 | Outbound | 129 | 221.46 | Nearshore | 32.7099 | -79.7849 | 2020-11-11 06:45:34
MOL ENDOWMENT | 371836000 | 17.9 | 9.84 | One-way Transit | 12.2 | 1 | 122 | 964 | 105 | Panamax | 71 | 119 | 118 | Outbound | 129 | 221.46 | Nearshore | 32.7069 | -79.7784 | 2020-11-11 06:46:51
MOL ENDOWMENT | 371836000 | 18.2 | 9.84 | One-way Transit | 12.2 | 1 | 122 | 964 | 105 | Panamax | 71 | 119 | 118 | Outbound | 129 | 221.46 | Nearshore | 32.7056 | -79.7757 | 2020-11-11 06:47:22
MOL ENDOWMENT | 371836000 | 18.4 | 9.84 | One-way Transit | 13.9 | 2 | 139 | 964 | 105 | Panamax | 71 | 120 | 118 | Outbound | 129 | 221.46 | Nearshore | 32.7019 | -79.7679 | 2020-11-11 06:48:51
MOL ENDOWMENT | 371836000 | 18.5 | 9.84 | One-way Transit | 13.9 | 2 | 139 | 964 | 105 | Panamax | 71 | 120 | 118 | Outbound | 129 | 221.46 | Nearshore | 32.7006 | -79.7652 | 2020-11-11 06:49:22
MOL ENDOWMENT | 371836000 | 18.7 | 9.84 | One-way Transit | 12.2 | 1 | 122 | 964 | 105 | Panamax | 71 | 119 | 118 | Outbound | 129 | 221.46 | Nearshore | 32.6974 | -79.7583 | 2020-11-11 06:50:39
MOL ENDOWMENT | 371836000 | 18.7 | 9.84 | One-way Transit | 12.2 | 1 | 122 | 964 | 105 | Panamax | 71 | 119 | 118 | Outbound | 129 | 221.46 | Nearshore | 32.6948 | -79.7528 | 2020-11-11 06:51:40
MOL ENDOWMENT | 371836000 | 18.6 | 9.84 | One-way Transit | 12.2 | 1 | 122 | 964 | 105 | Panamax | 71 | 119 | 118 | Outbound | 129 | 221.46 | Nearshore | 32.6915 | -79.7458 | 2020-11-11 06:52:58
MOL ENDOWMENT | 371836000 | 18.4 | 9.84 | One-way Transit | 13.9 | 2 | 139 | 964 | 105 | Panamax | 71 | 119 | 117 | Outbound | 129 | 221.46 | Nearshore | 32.69 | -79.7427 | 2020-11-11 06:53:33
MOL ENDOWMENT | 371836000 | 18 | 24.16 | One-way Transit | 12.2 | 1 | 122 | 964 | 105 | Panamax | 71 | 118 | 117 | Outbound | 138 | 29.08 | Offshore | 32.687 | -79.7363 | 2020-11-11 06:54:46
MOL ENDOWMENT | 371836000 | 17.5 | 23.26 | One-way Transit | 12.2 | 1 | 122 | 964 | 105 | Panamax | 71 | 118 | 117 | Outbound | 138 | 27.74 | Offshore | 32.6845 | -79.7306 | 2020-11-11 06:55:52
MOL ENDOWMENT | 371836000 | 17.3 | 23.26 | One-way Transit | 12.2 | 1 | 122 | 964 | 105 | Panamax | 71 | 118 | 117 | Outbound | 138 | 27.74 | Offshore | 32.6834 | -79.7282 | 2020-11-11 06:56:21
MOL ENDOWMENT | 371836000 | 16.5 | 23.26 | One-way Transit | 10.5 | 0 | 105 | 964 | 105 | Panamax | 71 | 117 | 117 | Outbound | 138 | 27.74 | Offshore | 32.6801 | -79.7208 | 2020-11-11 06:57:52
MOL ENDOWMENT | 371836000 | 15.8 | 23.26 | One-way Transit | 10.5 | 0 | 105 | 964 | 105 | Panamax | 71 | 119 | 119 | Outbound | 138 | 27.74 | Offshore | 32.6779 | -79.7161 | 2020-11-11 06:58:52
MOL ENDOWMENT | 371836000 | 15.3 | 23.26 | One-way Transit | 12.2 | 1 | 122 | 964 | 105 | Panamax | 71 | 120 | 119 | Outbound | 138 | 27.74 | Offshore | 32.6758 | -79.7117 | 2020-11-11 06:59:52
MOL ENDOWMENT | 371836000 | 14.5 | 23.26 | One-way Transit | 12.2 | 1 | 122 | 964 | 105 | Panamax | 71 | 120 | 119 | Outbound | 138 | 27.74 | Offshore | 32.6735 | -79.707 | 2020-11-11 07:00:58
MOL ENDOWMENT | 371836000 | 13.9 | 23.26 | One-way Transit | 12.2 | 1 | 122 | 964 | 105 | Panamax | 71 | 120 | 119 | Outbound | 138 | 27.74 | Offshore | 32.6716 | -79.7029 | 2020-11-11 07:01:58
MOL ENDOWMENT | 371836000 | 13.4 | 23.26 | One-way Transit | 12.2 | 1 | 122 | 964 | 105 | Panamax | 71 | 120 | 119 | Outbound | 138 | 27.74 | Offshore | 32.6697 | -79.699 | 2020-11-11 07:02:58
MOL ENDOWMENT | 371836000 | 12.9 | 23.26 | One-way Transit | 10.5 | 0 | 105 | 964 | 105 | Panamax | 71 | 119 | 119 | Outbound | 138 | 27.74 | Offshore | 32.6679 | -79.6952 | 2020-11-11 07:03:58
APL NEW JERSEY | 636013522 | 16.6 | 19.46 | One-way Transit | 13.1 | 0 | 131 | 961 | 131 | Panamax | 71 | 301 | 301 | Inbound | 154 | 24.61 | Offshore | 32.6687 | -79.6964 | 2020-11-11 18:25:47
APL NEW JERSEY | 636013522 | 16.5 | 19.46 | One-way Transit | 13.1 | 0 | 131 | 961 | 131 | Panamax | 71 | 299 | 299 | Inbound | 154 | 24.61 | Offshore | 32.6715 | -79.7021 | 2020-11-11 18:26:58
APL NEW JERSEY | 636013522 | 16.7 | 19.46 | One-way Transit | 13.1 | 0 | 131 | 961 | 131 | Panamax | 71 | 299 | 299 | Inbound | 154 | 24.61 | Offshore | 32.6733 | -79.7059 | 2020-11-11 18:27:47
APL NEW JERSEY | 636013522 | 16.7 | 19.46 | One-way Transit | 14.8 | 1 | 148 | 961 | 131 | Panamax | 71 | 298 | 299 | Inbound | 154 | 24.61 | Offshore | 32.6756 | -79.7107 | 2020-11-11 18:28:46
APL NEW JERSEY | 636013522 | 16.8 | 19.46 | One-way Transit | 13.1 | 0 | 131 | 961 | 131 | Panamax | 71 | 299 | 299 | Inbound | 154 | 24.61 | Offshore | 32.6782 | -79.7162 | 2020-11-11 18:29:53
APL NEW JERSEY | 636013522 | 16.9 | 19.46 | One-way Transit | 14.8 | 1 | 148 | 961 | 131 | Panamax | 71 | 298 | 299 | Inbound | 154 | 24.61 | Offshore | 32.6796 | -79.7194 | 2020-11-11 18:30:35
APL NEW JERSEY | 636013522 | 16.9 | 19.46 | One-way Transit | 13.1 | 0 | 131 | 961 | 131 | Panamax | 71 | 298 | 298 | Inbound | 154 | 24.61 | Offshore | 32.6811 | -79.7224 | 2020-11-11 18:31:10
AL BAHIA | 636017669 | 16.6 | 19.46 | One-way Transit | 18.62 | 1 | 149 | 1004 | 131 | Post-Panamax | 79 | 299 | 298 | Inbound | 154 | 24.61 | Offshore | 32.6691 | -79.6979 | 2020-11-11 18:31:43
APL NEW JERSEY | 636013522 | 16.9 | 19.46 | One-way Transit | 14.8 | 1 | 148 | 961 | 131 | Panamax | 71 | 298 | 299 | Inbound | 154 | 24.61 | Offshore | 32.685 | -79.7308 | 2020-11-11 18:32:53
AL BAHIA | 636017669 | 17 | 19.46 | One-way Transit | 20.75 | 2 | 166 | 1004 | 131 | Post-Panamax | 79 | 300 | 298 | Inbound | 154 | 24.61 | Offshore | 32.6718 | -79.7036 | 2020-11-11 18:32:54
APL NEW JERSEY | 636013522 | 16.9 | 19.46 | One-way Transit | 13.1 | 0 | 131 | 961 | 131 | Panamax | 71 | 298 | 298 | Inbound | 154 | 24.61 | Offshore | 32.6876 | -79.7363 | 2020-11-11 18:33:59
AL BAHIA | 636017669 | 17.3 | 19.46 | One-way Transit | 18.62 | 1 | 149 | 1004 | 131 | Post-Panamax | 79 | 299 | 298 | Inbound | 154 | 24.61 | Offshore | 32.6744 | -79.7091 | 2020-11-11 18:34:00
APL NEW JERSEY | 636013522 | 17.1 | 19.46 | One-way Transit | 13.1 | 0 | 131 | 961 | 131 | Panamax | 71 | 299 | 299 | Inbound | 154 | 24.61 | Offshore | 32.6898 | -79.7411 | 2020-11-11 18:34:59
AL BAHIA | 636017669 | 17.4 | 22.37 | One-way Transit | 18.62 | 1 | 149 | 1004 | 131 | Post-Panamax | 79 | 299 | 298 | Inbound | 157 | 29.3 | Offshore | 32.6768 | -79.7141 | 2020-11-11 18:35:01
APL NEW JERSEY | 636013522 | 17.1 | 19.01 | One-way Transit | 14.8 | 1 | 148 | 961 | 131 | Panamax | 71 | 298 | 299 | Inbound | 160 | 221.46 | Nearshore | 32.691 | -79.7437 | 2020-11-11 18:35:29
AL BAHIA | 636017669 | 17.5 | 22.37 | One-way Transit | 16.38 | 0 | 131 | 1004 | 131 | Post-Panamax | 79 | 298 | 298 | Inbound | 157 | 29.3 | Offshore | 32.6791 | -79.7192 | 2020-11-11 18:36:01
AL BAHIA | 636017669 | 17.5 | 22.37 | One-way Transit | 18.62 | 1 | 149 | 1004 | 131 | Post-Panamax | 79 | 299 | 298 | Inbound | 157 | 29.3 | Offshore | 32.6806 | -79.7222 | 2020-11-11 18:36:36
APL NEW JERSEY | 636013522 | 17.1 | 19.01 | One-way Transit | 16.4 | 2 | 164 | 961 | 131 | Panamax | 71 | 300 | 302 | Inbound | 160 | 221.46 | Nearshore | 32.6939 | -79.7498 | 2020-11-11 18:36:47
APL NEW JERSEY | 636013522 | 17.1 | 19.01 | One-way Transit | 13.1 | 0 | 131 | 961 | 131 | Panamax | 71 | 300 | 300 | Inbound | 160 | 221.46 | Nearshore | 32.6964 | -79.7546 | 2020-11-11 18:37:47
AL BAHIA | 636017669 | 17.5 | 22.37 | One-way Transit | 20.75 | 2 | 166 | 1004 | 131 | Post-Panamax | 79 | 300 | 298 | Inbound | 157 | 29.3 | Offshore | 32.6834 | -79.7281 | 2020-11-11 18:37:48
APL NEW JERSEY | 636013522 | 17.1 | 19.01 | One-way Transit | 13.1 | 0 | 131 | 961 | 131 | Panamax | 71 | 301 | 301 | Inbound | 160 | 221.46 | Nearshore | 32.6989 | -79.7596 | 2020-11-11 18:38:47
AL BAHIA | 636017669 | 17.3 | 22.37 | One-way Transit | 16.38 | 0 | 131 | 1004 | 131 | Post-Panamax | 79 | 299 | 299 | Inbound | 157 | 29.3 | Offshore | 32.6858 | -79.7331 | 2020-11-11 18:38:48
APL NEW JERSEY | 636013522 | 17 | 19.01 | One-way Transit | 16.4 | 2 | 164 | 961 | 131 | Panamax | 71 | 300 | 302 | Inbound | 160 | 221.46 | Nearshore | 32.7016 | -79.765 | 2020-11-11 18:39:52
AL BAHIA | 636017669 | 17.5 | 22.37 | One-way Transit | 18.62 | 1 | 149 | 1004 | 131 | Post-Panamax | 79 | 299 | 298 | Inbound | 157 | 29.3 | Offshore | 32.6884 | -79.7387 | 2020-11-11 18:39:54
AL BAHIA | 636017669 | 17.4 | 22.37 | One-way Transit | 18.62 | 1 | 149 | 1004 | 131 | Post-Panamax | 79 | 300 | 299 | Inbound | 157 | 29.3 | Offshore | 32.6898 | -79.7416 | 2020-11-11 18:40:29
APL NEW JERSEY | 636013522 | 17 | 19.01 | One-way Transit | 14.8 | 1 | 148 | 961 | 131 | Panamax | 71 | 302 | 301 | Inbound | 160 | 221.46 | Nearshore | 32.7033 | -79.7682 | 2020-11-11 18:40:35
APL NEW JERSEY | 636013522 | 16.9 | 19.01 | One-way Transit | 13.1 | 0 | 131 | 961 | 131 | Panamax | 71 | 300 | 300 | Inbound | 160 | 221.46 | Nearshore | 32.7045 | -79.7708 | 2020-11-11 18:41:05
AL BAHIA | 636017669 | 17.1 | 19.01 | One-way Transit | 18.62 | 1 | 149 | 1004 | 131 | Post-Panamax | 79 | 299 | 298 | Inbound | 160 | 221.46 | Nearshore | 32.6924 | -79.7471 | 2020-11-11 18:41:36
APL NEW JERSEY | 636013522 | 16.6 | 19.01 | One-way Transit | 13.1 | 0 | 131 | 961 | 131 | Panamax | 71 | 298 | 298 | Inbound | 160 | 221.46 | Nearshore | 32.7083 | -79.7785 | 2020-11-11 18:42:41
AL BAHIA | 636017669 | 17.3 | 19.01 | One-way Transit | 18.62 | 1 | 149 | 1004 | 131 | Post-Panamax | 79 | 299 | 298 | Inbound | 160 | 221.46 | Nearshore | 32.695 | -79.7525 | 2020-11-11 18:42:42
AL BAHIA | 636017669 | 17.4 | 19.01 | One-way Transit | 18.62 | 1 | 149 | 1004 | 131 | Post-Panamax | 79 | 299 | 298 | Inbound | 160 | 221.46 | Nearshore | 32.6973 | -79.7575 | 2020-11-11 18:43:42
APL NEW JERSEY | 636013522 | 16 | 19.01 | One-way Transit | 14.8 | 1 | 148 | 961 | 131 | Panamax | 71 | 299 | 300 | Inbound | 160 | 221.46 | Nearshore | 32.7109 | -79.7844 | 2020-11-11 18:43:59
AL BAHIA | 636017669 | 17.1 | 19.01 | One-way Transit | 18.62 | 1 | 149 | 1004 | 131 | Post-Panamax | 79 | 299 | 298 | Inbound | 160 | 221.46 | Nearshore | 32.6997 | -79.7625 | 2020-11-11 18:44:42
APL NEW JERSEY | 636013522 | 16.1 | 19.01 | One-way Transit | 14.8 | 1 | 148 | 961 | 131 | Panamax | 71 | 299 | 300 | Inbound | 160 | 221.46 | Nearshore | 32.7131 | -79.7891 | 2020-11-11 18:44:59
APL NEW JERSEY | 636013522 | 16.1 | 11.41 | One-way Transit | 13.1 | 0 | 131 | 961 | 131 | Panamax | 71 | 297 | 297 | Inbound | 162 | 221.46 | Nearshore | 32.7142 | -79.7913 | 2020-11-11 18:45:28
AL BAHIA | 636017669 | 17.3 | 11.41 | One-way Transit | 18.62 | 1 | 149 | 1004 | 131 | Post-Panamax | 79 | 301 | 300 | Inbound | 162 | 221.46 | Nearshore | 32.7023 | -79.768 | 2020-11-11 18:45:48
APL NEW JERSEY | 636013522 | 16.3 | 11.41 | One-way Transit | 13.1 | 0 | 131 | 961 | 131 | Panamax | 71 | 297 | 297 | Inbound | 162 | 221.46 | Nearshore | 32.717 | -79.7976 | 2020-11-11 18:46:47
AL BAHIA | 636017669 | 17.2 | 11.41 | One-way Transit | 16.38 | 0 | 131 | 1004 | 131 | Post-Panamax | 79 | 300 | 300 | Inbound | 162 | 221.46 | Nearshore | 32.7048 | -79.7729 | 2020-11-11 18:46:48
APL NEW JERSEY | 636013522 | 16.4 | 11.41 | One-way Transit | 16.4 | 2 | 164 | 961 | 131 | Panamax | 71 | 297 | 299 | Inbound | 162 | 221.46 | Nearshore | 32.719 | -79.8023 | 2020-11-11 18:47:47
AL BAHIA | 636017669 | 17.2 | 11.41 | One-way Transit | 18.62 | 1 | 149 | 1004 | 131 | Post-Panamax | 79 | 301 | 300 | Inbound | 162 | 221.46 | Nearshore | 32.7072 | -79.7777 | 2020-11-11 18:47:48
APL NEW JERSEY | 636013522 | 16.5 | 11.41 | One-way Transit | 16.4 | 2 | 164 | 961 | 131 | Panamax | 71 | 297 | 299 | Inbound | 162 | 221.46 | Nearshore | 32.7212 | -79.8072 | 2020-11-11 18:48:47
AL BAHIA | 636017669 | 16.7 | 11.41 | One-way Transit | 18.62 | 1 | 149 | 1004 | 131 | Post-Panamax | 79 | 301 | 300 | Inbound | 162 | 221.46 | Nearshore | 32.7097 | -79.7825 | 2020-11-11 18:48:48
AL BAHIA | 636017669 | 16.9 | 11.41 | One-way Transit | 18.62 | 1 | 149 | 1004 | 131 | Post-Panamax | 79 | 301 | 300 | Inbound | 162 | 221.46 | Nearshore | 32.7121 | -79.7872 | 2020-11-11 18:49:48
AL BAHIA | 636017669 | 16 | 11.41 | One-way Transit | 20.75 | 2 | 166 | 1004 | 131 | Post-Panamax | 79 | 300 | 298 | Inbound | 162 | 221.46 | Nearshore | 32.7146 | -79.7923 | 2020-11-11 18:50:54
AL BAHIA | 636017669 | 15.9 | 11.41 | One-way Transit | 20.75 | 2 | 166 | 1004 | 131 | Post-Panamax | 79 | 300 | 298 | Inbound | 162 | 221.46 | Nearshore | 32.7163 | -79.796 | 2020-11-11 18:51:42
AL BAHIA | 636017669 | 15.6 | 11.41 | One-way Transit | 18.62 | 1 | 149 | 1004 | 131 | Post-Panamax | 79 | 299 | 298 | Inbound | 162 | 221.46 | Nearshore | 32.7184 | -79.8004 | 2020-11-11 18:52:42
AL BAHIA | 636017669 | 15.3 | 11.41 | One-way Transit | 20.75 | 2 | 166 | 1004 | 131 | Post-Panamax | 79 | 300 | 298 | Inbound | 162 | 221.46 | Nearshore | 32.7206 | -79.8049 | 2020-11-11 18:53:42
AL BAHIA | 636017669 | 15.1 | 11.41 | One-way Transit | 16.38 | 0 | 131 | 1004 | 131 | Post-Panamax | 79 | 298 | 298 | Inbound | 162 | 221.46 | Nearshore | 32.7225 | -79.8092 | 2020-11-11 18:54:42
MSC ARUSHI R | 636016432 | 18.3 | 21.03 | One-way Transit | 10.5 | 0 | 105 | 922 | 105 | Panamax | 71 | 299 | 299 | Inbound | 154 | 25.5 | Offshore | 32.6726 | -79.7057 | 2020-11-11 19:25:45
MSC ARUSHI R | 636016432 | 18.4 | 21.03 | One-way Transit | 12.1 | 1 | 121 | 922 | 105 | Panamax | 71 | 300 | 299 | Inbound | 154 | 25.5 | Offshore | 32.6756 | -79.712 | 2020-11-11 19:26:57
MSC ARUSHI R | 636016432 | 18.4 | 21.03 | One-way Transit | 10.5 | 0 | 105 | 922 | 105 | Panamax | 71 | 299 | 299 | Inbound | 154 | 25.5 | Offshore | 32.677 | -79.7151 | 2020-11-11 19:27:33
MSC ARUSHI R | 636016432 | 18.4 | 21.03 | One-way Transit | 10.5 | 0 | 105 | 922 | 105 | Panamax | 71 | 299 | 299 | Inbound | 154 | 25.5 | Offshore | 32.6788 | -79.7189 | 2020-11-11 19:28:15
MSC ARUSHI R | 636016432 | 18.3 | 21.03 | One-way Transit | 12.1 | 1 | 121 | 922 | 105 | Panamax | 71 | 300 | 299 | Inbound | 154 | 25.5 | Offshore | 32.6828 | -79.7274 | 2020-11-11 19:29:52
MSC ARUSHI R | 636016432 | 18.3 | 21.03 | One-way Transit | 10.5 | 0 | 105 | 922 | 105 | Panamax | 71 | 299 | 299 | Inbound | 154 | 25.5 | Offshore | 32.6845 | -79.731 | 2020-11-11 19:30:33
MSC ARUSHI R | 636016432 | 18.3 | 21.03 | One-way Transit | 12.1 | 1 | 121 | 922 | 105 | Panamax | 71 | 300 | 299 | Inbound | 154 | 25.5 | Offshore | 32.687 | -79.7362 | 2020-11-11 19:31:33
MSC ARUSHI R | 636016432 | 18.5 | 21.25 | One-way Transit | 12.1 | 1 | 121 | 922 | 105 | Panamax | 71 | 302 | 301 | Inbound | 154 | 221.46 | Nearshore | 32.6899 | -79.7419 | 2020-11-11 19:32:39
MSC ARUSHI R | 636016432 | 18.4 | 21.25 | One-way Transit | 10.5 | 0 | 105 | 922 | 105 | Panamax | 71 | 301 | 301 | Inbound | 154 | 221.46 | Nearshore | 32.6934 | -79.7487 | 2020-11-11 19:33:57
MSC ARUSHI R | 636016432 | 18.4 | 21.25 | One-way Transit | 13.7 | 2 | 137 | 922 | 105 | Panamax | 71 | 301 | 299 | Inbound | 154 | 221.46 | Nearshore | 32.6961 | -79.7539 | 2020-11-11 19:34:58
MSC ARUSHI R | 636016432 | 18.4 | 18.79 | One-way Transit | 13.7 | 2 | 137 | 922 | 105 | Panamax | 71 | 300 | 298 | Inbound | 160 | 221.46 | Nearshore | 32.6978 | -79.7575 | 2020-11-11 19:35:39
MSC ARUSHI R | 636016432 | 18.3 | 18.79 | One-way Transit | 13.7 | 2 | 137 | 922 | 105 | Panamax | 71 | 300 | 298 | Inbound | 160 | 221.46 | Nearshore | 32.7007 | -79.7634 | 2020-11-11 19:36:46
MSC ARUSHI R | 636016432 | 18.3 | 18.79 | One-way Transit | 13.7 | 2 | 137 | 922 | 105 | Panamax | 71 | 300 | 298 | Inbound | 160 | 221.46 | Nearshore | 32.7032 | -79.7686 | 2020-11-11 19:37:46
MSC ARUSHI R | 636016432 | 18.3 | 18.79 | One-way Transit | 13.7 | 2 | 137 | 922 | 105 | Panamax | 71 | 300 | 298 | Inbound | 160 | 221.46 | Nearshore | 32.7057 | -79.7738 | 2020-11-11 19:38:46
MSC ARUSHI R | 636016432 | 18.1 | 18.79 | One-way Transit | 12.1 | 1 | 121 | 922 | 105 | Panamax | 71 | 300 | 299 | Inbound | 160 | 221.46 | Nearshore | 32.708 | -79.7785 | 2020-11-11 19:39:41
MSC ARUSHI R | 636016432 | 17.6 | 18.79 | One-way Transit | 10.5 | 0 | 105 | 922 | 105 | Panamax | 71 | 299 | 299 | Inbound | 160 | 221.46 | Nearshore | 32.7102 | -79.783 | 2020-11-11 19:40:34
MSC ARUSHI R | 636016432 | 17.4 | 18.79 | One-way Transit | 13.7 | 2 | 137 | 922 | 105 | Panamax | 71 | 299 | 297 | Inbound | 160 | 221.46 | Nearshore | 32.7133 | -79.7894 | 2020-11-11 19:41:51
MSC ARUSHI R | 636016432 | 17.4 | 18.79 | One-way Transit | 12.1 | 1 | 121 | 922 | 105 | Panamax | 71 | 298 | 297 | Inbound | 160 | 221.46 | Nearshore | 32.7144 | -79.7919 | 2020-11-11 19:42:21
MSC ARUSHI R | 636016432 | 17.7 | 18.79 | One-way Transit | 15.3 | 3 | 153 | 922 | 105 | Panamax | 71 | 299 | 296 | Inbound | 160 | 221.46 | Nearshore | 32.7174 | -79.7986 | 2020-11-11 19:43:39
MSC ARUSHI R | 636016432 | 18 | 18.79 | One-way Transit | 15.3 | 3 | 153 | 922 | 105 | Panamax | 71 | 299 | 296 | Inbound | 160 | 221.46 | Nearshore | 32.7205 | -79.8053 | 2020-11-11 19:44:57
MSC ARUSHI R | 636016432 | 18.3 | 18.57 | One-way Transit | 12.1 | 1 | 121 | 922 | 105 | Panamax | 71 | 298 | 297 | Inbound | 165 | 221.46 | Nearshore | 32.7229 | -79.8106 | 2020-11-11 19:45:57
MOL ENDOWMENT | 371836000 | 14.7 | 22.82 | One-way Transit | 12.2 | 1 | 122 | 964 | 105 | Panamax | 71 | 299 | 300 | Inbound | 88 | 27.96 | Offshore | 32.6736 | -79.7072 | 2020-11-10 00:55:29
MOL ENDOWMENT | 371836000 | 14.9 | 22.82 | One-way Transit | 10.5 | 0 | 105 | 964 | 105 | Panamax | 71 | 300 | 300 | Inbound | 88 | 27.96 | Offshore | 32.6752 | -79.7106 | 2020-11-10 00:56:17
MOL ENDOWMENT | 371836000 | 15.1 | 22.82 | One-way Transit | 10.5 | 0 | 105 | 964 | 105 | Panamax | 71 | 300 | 300 | Inbound | 88 | 27.96 | Offshore | 32.6783 | -79.7171 | 2020-11-10 00:57:48
MOL ENDOWMENT | 371836000 | 15.2 | 22.82 | One-way Transit | 10.5 | 0 | 105 | 964 | 105 | Panamax | 71 | 300 | 300 | Inbound | 88 | 27.96 | Offshore | 32.6805 | -79.7215 | 2020-11-10 00:58:48
MOL ENDOWMENT | 371836000 | 15.1 | 22.82 | One-way Transit | 10.5 | 0 | 105 | 964 | 105 | Panamax | 71 | 300 | 300 | Inbound | 88 | 27.96 | Offshore | 32.6855 | -79.7318 | 2020-11-10 01:01:12
MOL ENDOWMENT | 371836000 | 15.3 | 22.82 | One-way Transit | 12.2 | 1 | 122 | 964 | 105 | Panamax | 71 | 297 | 298 | Inbound | 88 | 27.96 | Offshore | 32.6891 | -79.7392 | 2020-11-10 01:02:54
MOL ENDOWMENT | 371836000 | 15.3 | 15.88 | One-way Transit | 12.2 | 1 | 122 | 964 | 105 | Panamax | 71 | 297 | 298 | Inbound | 54 | 19.01 | Nearshore | 32.6912 | -79.7441 | 2020-11-10 01:03:59
MOL ENDOWMENT | 371836000 | 15.3 | 15.88 | One-way Transit | 10.5 | 0 | 105 | 964 | 105 | Panamax | 71 | 298 | 298 | Inbound | 54 | 19.01 | Nearshore | 32.6925 | -79.7472 | 2020-11-10 01:04:41
MOL ENDOWMENT | 371836000 | 15.4 | 16.33 | One-way Transit | 12.2 | 1 | 122 | 964 | 105 | Panamax | 71 | 298 | 299 | Inbound | 53 | 221.46 | Nearshore | 32.6947 | -79.7522 | 2020-11-10 01:05:47
MOL ENDOWMENT | 371836000 | 15.3 | 16.33 | One-way Transit | 10.5 | 0 | 105 | 964 | 105 | Panamax | 71 | 300 | 300 | Inbound | 53 | 221.46 | Nearshore | 32.6968 | -79.7566 | 2020-11-10 01:06:47
MOL ENDOWMENT | 371836000 | 15.4 | 16.33 | One-way Transit | 12.2 | 1 | 122 | 964 | 105 | Panamax | 71 | 301 | 300 | Inbound | 53 | 221.46 | Nearshore | 32.6981 | -79.7593 | 2020-11-10 01:07:23
MOL ENDOWMENT | 371836000 | 15.4 | 16.33 | One-way Transit | 13.9 | 2 | 139 | 964 | 105 | Panamax | 71 | 298 | 300 | Inbound | 53 | 221.46 | Nearshore | 32.7011 | -79.7654 | 2020-11-10 01:08:47
MOL ENDOWMENT | 371836000 | 15.3 | 16.33 | One-way Transit | 12.2 | 1 | 122 | 964 | 105 | Panamax | 71 | 301 | 300 | Inbound | 53 | 221.46 | Nearshore | 32.7033 | -79.7698 | 2020-11-10 01:09:47
MOL ENDOWMENT | 371836000 | 15.3 | 16.33 | One-way Transit | 12.2 | 1 | 122 | 964 | 105 | Panamax | 71 | 299 | 300 | Inbound | 53 | 221.46 | Nearshore | 32.7059 | -79.775 | 2020-11-10 01:10:59
MOL ENDOWMENT | 371836000 | 15.2 | 16.33 | One-way Transit | 10.5 | 0 | 105 | 964 | 105 | Panamax | 71 | 300 | 300 | Inbound | 53 | 221.46 | Nearshore | 32.7071 | -79.7776 | 2020-11-10 01:11:35
MOL ENDOWMENT | 371836000 | 14.7 | 16.33 | One-way Transit | 10.5 | 0 | 105 | 964 | 105 | Panamax | 71 | 300 | 300 | Inbound | 53 | 221.46 | Nearshore | 32.7099 | -79.7831 | 2020-11-10 01:12:53
MOL ENDOWMENT | 371836000 | 14.7 | 16.33 | One-way Transit | 13.9 | 2 | 139 | 964 | 105 | Panamax | 71 | 300 | 298 | Inbound | 53 | 221.46 | Nearshore | 32.7119 | -79.7874 | 2020-11-10 01:13:53
MOL ENDOWMENT | 371836000 | 14.7 | 16.33 | One-way Transit | 10.5 | 0 | 105 | 964 | 105 | Panamax | 71 | 298 | 298 | Inbound | 53 | 221.46 | Nearshore | 32.7141 | -79.7921 | 2020-11-10 01:15:00
MOL ENDOWMENT | 371836000 | 14.7 | 15.88 | One-way Transit | 12.2 | 1 | 122 | 964 | 105 | Panamax | 71 | 297 | 298 | Inbound | 51 | 221.46 | Nearshore | 32.7154 | -79.795 | 2020-11-10 01:15:41
MOL ENDOWMENT | 371836000 | 14.5 | 15.88 | One-way Transit | 12.2 | 1 | 122 | 964 | 105 | Panamax | 71 | 297 | 298 | Inbound | 51 | 221.46 | Nearshore | 32.7175 | -79.7997 | 2020-11-10 01:16:48
MOL ENDOWMENT | 371836000 | 14.4 | 15.88 | One-way Transit | 10.5 | 0 | 105 | 964 | 105 | Panamax | 71 | 298 | 298 | Inbound | 51 | 221.46 | Nearshore | 32.7192 | -79.8035 | 2020-11-10 01:17:41
MOL ENDOWMENT | 371836000 | 14.3 | 15.88 | One-way Transit | 10.5 | 0 | 105 | 964 | 105 | Panamax | 71 | 298 | 298 | Inbound | 51 | 221.46 | Nearshore | 32.7213 | -79.8081 | 2020-11-10 01:18:48
NORTHERN MAJESTIC | 211779000 | 15.6 | 15.66 | One-way Transit | 18.5 | 1 | 148 | 981 | 131 | Post-Panamax | 79 | 119 | 118 | Outbound | 44 | 221.46 | Nearshore | 32.7228 | -79.8107 | 2020-11-10 01:52:36
NORTHERN MAJESTIC | 211779000 | 15.4 | 15.66 | One-way Transit | 18.5 | 1 | 148 | 981 | 131 | Post-Panamax | 79 | 118 | 117 | Outbound | 44 | 221.46 | Nearshore | 32.7201 | -79.8049 | 2020-11-10 01:53:54
NORTHERN MAJESTIC | 211779000 | 15.5 | 15.66 | One-way Transit | 18.5 | 1 | 148 | 981 | 131 | Post-Panamax | 79 | 119 | 118 | Outbound | 44 | 221.46 | Nearshore | 32.7188 | -79.8022 | 2020-11-10 01:54:30
NORTHERN MAJESTIC | 211779000 | 15.6 | 16.33 | One-way Transit | 22.75 | 3 | 182 | 981 | 131 | Post-Panamax | 79 | 120 | 117 | Outbound | 51 | 19.01 | Nearshore | 32.7172 | -79.7991 | 2020-11-10 01:55:11
NORTHERN MAJESTIC | 211779000 | 15.6 | 16.33 | One-way Transit | 22.75 | 3 | 182 | 981 | 131 | Post-Panamax | 79 | 120 | 117 | Outbound | 51 | 19.01 | Nearshore | 32.7138 | -79.7919 | 2020-11-10 01:56:48
NORTHERN MAJESTIC | 211779000 | 15.6 | 16.33 | One-way Transit | 22.75 | 3 | 182 | 981 | 131 | Post-Panamax | 79 | 120 | 117 | Outbound | 51 | 19.01 | Nearshore | 32.7112 | -79.7865 | 2020-11-10 01:58:00
NORTHERN MAJESTIC | 211779000 | 15.6 | 16.33 | One-way Transit | 20.62 | 2 | 165 | 981 | 131 | Post-Panamax | 79 | 120 | 118 | Outbound | 51 | 19.01 | Nearshore | 32.7099 | -79.7839 | 2020-11-10 01:58:35
NORTHERN MAJESTIC | 211779000 | 15.5 | 16.33 | One-way Transit | 22.75 | 3 | 182 | 981 | 131 | Post-Panamax | 79 | 120 | 117 | Outbound | 51 | 19.01 | Nearshore | 32.7073 | -79.7785 | 2020-11-10 01:59:48
NORTHERN MAJESTIC | 211779000 | 15.9 | 16.33 | One-way Transit | 22.75 | 3 | 182 | 981 | 131 | Post-Panamax | 79 | 120 | 117 | Outbound | 51 | 19.01 | Nearshore | 32.7049 | -79.7736 | 2020-11-10 02:00:53
NORTHERN MAJESTIC | 211779000 | 16 | 16.33 | One-way Transit | 22.75 | 3 | 182 | 981 | 131 | Post-Panamax | 79 | 120 | 117 | Outbound | 51 | 19.01 | Nearshore | 32.7035 | -79.7704 | 2020-11-10 02:01:35
NORTHERN MAJESTIC | 211779000 | 15.8 | 16.33 | One-way Transit | 22.75 | 3 | 182 | 981 | 131 | Post-Panamax | 79 | 120 | 117 | Outbound | 51 | 19.01 | Nearshore | 32.701 | -79.7654 | 2020-11-10 02:02:42
NORTHERN MAJESTIC | 211779000 | 15.7 | 16.33 | One-way Transit | 22.75 | 3 | 182 | 981 | 131 | Post-Panamax | 79 | 120 | 117 | Outbound | 51 | 19.01 | Nearshore | 32.6989 | -79.7609 | 2020-11-10 02:03:42
NORTHERN MAJESTIC | 211779000 | 15.6 | 16.33 | One-way Transit | 22.75 | 3 | 182 | 981 | 131 | Post-Panamax | 79 | 120 | 117 | Outbound | 51 | 19.01 | Nearshore | 32.6961 | -79.755 | 2020-11-10 02:05:00
NORTHERN MAJESTIC | 211779000 | 15.5 | 16.11 | One-way Transit | 22.75 | 3 | 182 | 981 | 131 | Post-Panamax | 79 | 120 | 117 | Outbound | 52 | 221.46 | Nearshore | 32.6939 | -79.7507 | 2020-11-10 02:06:00
NORTHERN MAJESTIC | 211779000 | 15.5 | 16.11 | One-way Transit | 22.75 | 3 | 182 | 981 | 131 | Post-Panamax | 79 | 120 | 117 | Outbound | 52 | 221.46 | Nearshore | 32.6927 | -79.7481 | 2020-11-10 02:06:35
NORTHERN MAJESTIC | 211779000 | 15.3 | 16.11 | One-way Transit | 22.75 | 3 | 182 | 981 | 131 | Post-Panamax | 79 | 120 | 117 | Outbound | 52 | 221.46 | Nearshore | 32.6901 | -79.7427 | 2020-11-10 02:07:47
NORTHERN MAJESTIC | 211779000 | 15.3 | 22.59 | One-way Transit | 22.75 | 3 | 182 | 981 | 131 | Post-Panamax | 79 | 120 | 117 | Outbound | 98 | 29.3 | Offshore | 32.689 | -79.7405 | 2020-11-10 02:08:19
NORTHERN MAJESTIC | 211779000 | 15.1 | 22.59 | One-way Transit | 22.75 | 3 | 182 | 981 | 131 | Post-Panamax | 79 | 120 | 117 | Outbound | 98 | 29.3 | Offshore | 32.6863 | -79.735 | 2020-11-10 02:09:35
NORTHERN MAJESTIC | 211779000 | 15 | 22.59 | One-way Transit | 22.75 | 3 | 182 | 981 | 131 | Post-Panamax | 79 | 121 | 118 | Outbound | 98 | 29.3 | Offshore | 32.6836 | -79.7293 | 2020-11-10 02:10:54
NORTHERN MAJESTIC | 211779000 | 15 | 22.59 | One-way Transit | 22.75 | 3 | 182 | 981 | 131 | Post-Panamax | 79 | 120 | 117 | Outbound | 98 | 29.3 | Offshore | 32.6822 | -79.7265 | 2020-11-10 02:11:35
NORTHERN MAJESTIC | 211779000 | 15 | 22.59 | One-way Transit | 22.75 | 3 | 182 | 981 | 131 | Post-Panamax | 79 | 120 | 117 | Outbound | 98 | 29.3 | Offshore | 32.6799 | -79.7217 | 2020-11-10 02:12:42
NORTHERN MAJESTIC | 211779000 | 15 | 22.59 | One-way Transit | 22.75 | 3 | 182 | 981 | 131 | Post-Panamax | 79 | 120 | 117 | Outbound | 98 | 29.3 | Offshore | 32.6772 | -79.7161 | 2020-11-10 02:14:00
NORTHERN MAJESTIC | 211779000 | 15 | 22.59 | One-way Transit | 18.5 | 1 | 148 | 981 | 131 | Post-Panamax | 79 | 118 | 117 | Outbound | 98 | 29.3 | Offshore | 32.6761 | -79.7138 | 2020-11-10 02:14:30
NORTHERN MAJESTIC | 211779000 | 14.9 | 23.04 | One-way Transit | 18.5 | 1 | 148 | 981 | 131 | Post-Panamax | 79 | 119 | 118 | Outbound | 98 | 31.99 | Offshore | 32.6712 | -79.7036 | 2020-11-10 02:16:54
NORTHERN MAJESTIC | 211779000 | 14.8 | 23.04 | One-way Transit | 20.62 | 2 | 165 | 981 | 131 | Post-Panamax | 79 | 120 | 118 | Outbound | 98 | 31.99 | Offshore | 32.6698 | -79.7007 | 2020-11-10 02:17:36
NORTHERN MAJESTIC | 211779000 | 14.8 | 23.04 | One-way Transit | 20.62 | 2 | 165 | 981 | 131 | Post-Panamax | 79 | 120 | 118 | Outbound | 98 | 31.99 | Offshore | 32.6678 | -79.6965 | 2020-11-10 02:18:36
MAERSK IDAHO | 368660000 | 18 | 22.59 | One-way Transit | 13.8 | 2 | 138 | 958 | 105 | Panamax | 70 | 300 | 298 | Inbound | 111 | 28.19 | Offshore | 32.6686 | -79.6971 | 2020-11-10 08:26:02
MAERSK IDAHO | 368660000 | 18.1 | 22.59 | One-way Transit | 13.8 | 2 | 138 | 958 | 105 | Panamax | 70 | 300 | 298 | Inbound | 111 | 28.19 | Offshore | 32.672 | -79.7043 | 2020-11-10 08:27:24
MAERSK IDAHO | 368660000 | 18.2 | 22.59 | One-way Transit | 10.5 | 0 | 105 | 958 | 105 | Panamax | 70 | 298 | 298 | Inbound | 111 | 28.19 | Offshore | 32.6755 | -79.7118 | 2020-11-10 08:28:51
MAERSK IDAHO | 368660000 | 18.3 | 22.59 | One-way Transit | 12.2 | 1 | 122 | 958 | 105 | Panamax | 70 | 299 | 298 | Inbound | 111 | 28.19 | Offshore | 32.6783 | -79.7179 | 2020-11-10 08:30:00
MAERSK IDAHO | 368660000 | 18.3 | 22.59 | One-way Transit | 12.2 | 1 | 122 | 958 | 105 | Panamax | 70 | 299 | 298 | Inbound | 111 | 28.19 | Offshore | 32.6799 | -79.7213 | 2020-11-10 08:30:38
MAERSK IDAHO | 368660000 | 18.3 | 22.59 | One-way Transit | 12.2 | 1 | 122 | 958 | 105 | Panamax | 70 | 300 | 299 | Inbound | 111 | 28.19 | Offshore | 32.6839 | -79.7297 | 2020-11-10 08:32:15
MAERSK IDAHO | 368660000 | 18.4 | 22.59 | One-way Transit | 12.2 | 1 | 122 | 958 | 105 | Panamax | 70 | 300 | 299 | Inbound | 111 | 28.19 | Offshore | 32.6878 | -79.738 | 2020-11-10 08:33:49
MAERSK IDAHO | 368660000 | 18.4 | 22.59 | One-way Transit | 10.5 | 0 | 105 | 958 | 105 | Panamax | 70 | 298 | 298 | Inbound | 111 | 28.19 | Offshore | 32.6893 | -79.7412 | 2020-11-10 08:34:24
MAERSK IDAHO | 368660000 | 18.2 | 12.3 | One-way Transit | 10.5 | 0 | 105 | 958 | 105 | Panamax | 70 | 299 | 299 | Inbound | 54 | 221.46 | Nearshore | 32.6923 | -79.7475 | 2020-11-10 08:35:36
MAERSK IDAHO | 368660000 | 18 | 12.3 | One-way Transit | 12.2 | 1 | 122 | 958 | 105 | Panamax | 70 | 301 | 300 | Inbound | 54 | 221.46 | Nearshore | 32.6954 | -79.7539 | 2020-11-10 08:36:51
MAERSK IDAHO | 368660000 | 17.8 | 12.3 | One-way Transit | 12.2 | 1 | 122 | 958 | 105 | Panamax | 70 | 300 | 299 | Inbound | 54 | 221.46 | Nearshore | 32.6968 | -79.7568 | 2020-11-10 08:37:24
MAERSK IDAHO | 368660000 | 17.6 | 12.3 | One-way Transit | 12.2 | 1 | 122 | 958 | 105 | Panamax | 70 | 300 | 299 | Inbound | 54 | 221.46 | Nearshore | 32.7003 | -79.764 | 2020-11-10 08:38:51
MAERSK IDAHO | 368660000 | 17.4 | 12.3 | One-way Transit | 13.8 | 2 | 138 | 958 | 105 | Panamax | 70 | 301 | 299 | Inbound | 54 | 221.46 | Nearshore | 32.7031 | -79.7697 | 2020-11-10 08:40:00
MAERSK IDAHO | 368660000 | 17.3 | 12.3 | One-way Transit | 13.8 | 2 | 138 | 958 | 105 | Panamax | 70 | 300 | 298 | Inbound | 54 | 221.46 | Nearshore | 32.7047 | -79.773 | 2020-11-10 08:40:38
MAERSK IDAHO | 368660000 | 17.1 | 12.3 | One-way Transit | 12.2 | 1 | 122 | 958 | 105 | Panamax | 70 | 299 | 298 | Inbound | 54 | 221.46 | Nearshore | 32.7074 | -79.7788 | 2020-11-10 08:41:49
MAERSK IDAHO | 368660000 | 16.7 | 12.3 | One-way Transit | 12.2 | 1 | 122 | 958 | 105 | Panamax | 70 | 299 | 298 | Inbound | 54 | 221.46 | Nearshore | 32.7088 | -79.7818 | 2020-11-10 08:42:27
MAERSK IDAHO | 368660000 | 16.6 | 12.3 | One-way Transit | 12.2 | 1 | 122 | 958 | 105 | Panamax | 70 | 299 | 298 | Inbound | 54 | 221.46 | Nearshore | 32.7114 | -79.7874 | 2020-11-10 08:43:36
MAERSK IDAHO | 368660000 | 16.7 | 12.3 | One-way Transit | 10.5 | 0 | 105 | 958 | 105 | Panamax | 70 | 298 | 298 | Inbound | 54 | 221.46 | Nearshore | 32.7141 | -79.7932 | 2020-11-10 08:44:48
MAERSK IDAHO | 368660000 | 16.7 | 12.3 | One-way Transit | 12.2 | 1 | 122 | 958 | 105 | Panamax | 70 | 299 | 298 | Inbound | 49 | 221.46 | Nearshore | 32.7165 | -79.7982 | 2020-11-10 08:45:50
MAERSK IDAHO | 368660000 | 17 | 12.3 | One-way Transit | 10.5 | 0 | 105 | 958 | 105 | Panamax | 70 | 299 | 299 | Inbound | 49 | 221.46 | Nearshore | 32.7191 | -79.804 | 2020-11-10 08:47:01
MAERSK IDAHO | 368660000 | 17 | 12.3 | One-way Transit | 10.5 | 0 | 105 | 958 | 105 | Panamax | 70 | 300 | 300 | Inbound | 49 | 221.46 | Nearshore | 32.7205 | -79.8071 | 2020-11-10 08:47:39
HANGZHOU BAY BRIDGE | 373932000 | 12.5 | 21.03 | One-way Transit | 18.88 | 0 | 151 | 1099 | 151 | Post-Panamax | 73 | 297 | 297 | Inbound | 110 | 26.62 | Offshore | 32.6682 | -79.696 | 2020-11-10 08:49:53
HANGZHOU BAY BRIDGE | 373932000 | 12.8 | 21.03 | One-way Transit | 21.25 | 1 | 170 | 1099 | 151 | Post-Panamax | 73 | 298 | 297 | Inbound | 110 | 26.62 | Offshore | 32.6696 | -79.6991 | 2020-11-10 08:50:43
HANGZHOU BAY BRIDGE | 373932000 | 13.2 | 21.03 | One-way Transit | 21.25 | 1 | 170 | 1099 | 151 | Post-Panamax | 73 | 298 | 297 | Inbound | 110 | 26.62 | Offshore | 32.6716 | -79.7035 | 2020-11-10 08:51:52
HANGZHOU BAY BRIDGE | 373932000 | 13.3 | 21.03 | One-way Transit | 18.88 | 0 | 151 | 1099 | 151 | Post-Panamax | 73 | 297 | 297 | Inbound | 110 | 26.62 | Offshore | 32.6725 | -79.7056 | 2020-11-10 08:52:23
HANGZHOU BAY BRIDGE | 373932000 | 13.9 | 21.03 | One-way Transit | 21.25 | 1 | 170 | 1099 | 151 | Post-Panamax | 73 | 298 | 297 | Inbound | 110 | 26.62 | Offshore | 32.6752 | -79.7115 | 2020-11-10 08:53:52
HANGZHOU BAY BRIDGE | 373932000 | 14 | 21.03 | One-way Transit | 18.88 | 0 | 151 | 1099 | 151 | Post-Panamax | 73 | 298 | 298 | Inbound | 110 | 26.62 | Offshore | 32.6763 | -79.7139 | 2020-11-10 08:54:29
HANGZHOU BAY BRIDGE | 373932000 | 14.3 | 21.7 | One-way Transit | 21.25 | 1 | 170 | 1099 | 151 | Post-Panamax | 73 | 300 | 299 | Inbound | 109 | 26.62 | Offshore | 32.6788 | -79.7189 | 2020-11-10 08:55:41
HANGZHOU BAY BRIDGE | 373932000 | 14.7 | 21.7 | One-way Transit | 21.25 | 1 | 170 | 1099 | 151 | Post-Panamax | 73 | 300 | 299 | Inbound | 109 | 26.62 | Offshore | 32.681 | -79.7235 | 2020-11-10 08:56:47
HANGZHOU BAY BRIDGE | 373932000 | 14.9 | 21.7 | One-way Transit | 21.25 | 1 | 170 | 1099 | 151 | Post-Panamax | 73 | 300 | 299 | Inbound | 109 | 26.62 | Offshore | 32.6825 | -79.7265 | 2020-11-10 08:57:29
HANGZHOU BAY BRIDGE | 373932000 | 15.2 | 21.7 | One-way Transit | 21.25 | 1 | 170 | 1099 | 151 | Post-Panamax | 73 | 300 | 299 | Inbound | 109 | 26.62 | Offshore | 32.6848 | -79.7313 | 2020-11-10 08:58:35
HANGZHOU BAY BRIDGE | 373932000 | 15.5 | 21.7 | One-way Transit | 18.88 | 0 | 151 | 1099 | 151 | Post-Panamax | 73 | 299 | 299 | Inbound | 109 | 26.62 | Offshore | 32.6869 | -79.7357 | 2020-11-10 08:59:35
HANGZHOU BAY BRIDGE | 373932000 | 15.9 | 21.7 | One-way Transit | 21.25 | 1 | 170 | 1099 | 151 | Post-Panamax | 73 | 300 | 299 | Inbound | 109 | 26.62 | Offshore | 32.6892 | -79.7403 | 2020-11-10 09:00:35
HANGZHOU BAY BRIDGE | 373932000 | 16.3 | 11.86 | One-way Transit | 21.25 | 1 | 170 | 1099 | 151 | Post-Panamax | 73 | 300 | 299 | Inbound | 45 | 17.67 | Nearshore | 32.6916 | -79.7452 | 2020-11-10 09:01:41
HANGZHOU BAY BRIDGE | 373932000 | 16.6 | 11.86 | One-way Transit | 21.25 | 1 | 170 | 1099 | 151 | Post-Panamax | 73 | 300 | 299 | Inbound | 45 | 17.67 | Nearshore | 32.6942 | -79.7504 | 2020-11-10 09:02:47
HANGZHOU BAY BRIDGE | 373932000 | 17 | 11.86 | One-way Transit | 18.88 | 0 | 151 | 1099 | 151 | Post-Panamax | 73 | 299 | 299 | Inbound | 45 | 17.67 | Nearshore | 32.6967 | -79.7558 | 2020-11-10 09:03:53
HANGZHOU BAY BRIDGE | 373932000 | 17 | 11.86 | One-way Transit | 18.88 | 0 | 151 | 1099 | 151 | Post-Panamax | 73 | 299 | 299 | Inbound | 45 | 17.67 | Nearshore | 32.6982 | -79.7587 | 2020-11-10 09:04:29
HANGZHOU BAY BRIDGE | 373932000 | 17.2 | 13.65 | One-way Transit | 18.88 | 0 | 151 | 1099 | 151 | Post-Panamax | 73 | 299 | 299 | Inbound | 44 | 221.46 | Nearshore | 32.701 | -79.7647 | 2020-11-10 09:05:41
HANGZHOU BAY BRIDGE | 373932000 | 17.3 | 13.65 | One-way Transit | 18.88 | 0 | 151 | 1099 | 151 | Post-Panamax | 73 | 298 | 298 | Inbound | 44 | 221.46 | Nearshore | 32.7034 | -79.7696 | 2020-11-10 09:06:41
HANGZHOU BAY BRIDGE | 373932000 | 17.3 | 13.65 | One-way Transit | 18.88 | 0 | 151 | 1099 | 151 | Post-Panamax | 73 | 298 | 298 | Inbound | 44 | 221.46 | Nearshore | 32.7059 | -79.775 | 2020-11-10 09:07:47
HANGZHOU BAY BRIDGE | 373932000 | 17.2 | 13.65 | One-way Transit | 18.88 | 0 | 151 | 1099 | 151 | Post-Panamax | 73 | 298 | 298 | Inbound | 44 | 221.46 | Nearshore | 32.7083 | -79.7801 | 2020-11-10 09:08:47
HANGZHOU BAY BRIDGE | 373932000 | 16.6 | 13.65 | One-way Transit | 18.88 | 0 | 151 | 1099 | 151 | Post-Panamax | 73 | 298 | 298 | Inbound | 44 | 221.46 | Nearshore | 32.71 | -79.7839 | 2020-11-10 09:09:35
HANGZHOU BAY BRIDGE | 373932000 | 16.7 | 13.65 | One-way Transit | 18.88 | 0 | 151 | 1099 | 151 | Post-Panamax | 73 | 298 | 298 | Inbound | 44 | 221.46 | Nearshore | 32.7129 | -79.7903 | 2020-11-10 09:10:53
HANGZHOU BAY BRIDGE | 373932000 | 16.7 | 13.65 | One-way Transit | 18.88 | 0 | 151 | 1099 | 151 | Post-Panamax | 73 | 298 | 298 | Inbound | 44 | 221.46 | Nearshore | 32.7152 | -79.7951 | 2020-11-10 09:11:53
HANGZHOU BAY BRIDGE | 373932000 | 16.8 | 13.65 | One-way Transit | 18.88 | 0 | 151 | 1099 | 151 | Post-Panamax | 73 | 298 | 298 | Inbound | 44 | 221.46 | Nearshore | 32.7163 | -79.7975 | 2020-11-10 09:12:23
HANGZHOU BAY BRIDGE | 373932000 | 17 | 13.65 | One-way Transit | 26 | 3 | 208 | 1099 | 151 | Post-Panamax | 73 | 298 | 301 | Inbound | 44 | 221.46 | Nearshore | 32.7192 | -79.804 | 2020-11-10 09:13:41
HANGZHOU BAY BRIDGE | 373932000 | 17.3 | 13.65 | One-way Transit | 18.88 | 0 | 151 | 1099 | 151 | Post-Panamax | 73 | 301 | 301 | Inbound | 44 | 221.46 | Nearshore | 32.7225 | -79.8102 | 2020-11-10 09:14:59
AL QIBLA | 256576000 | 15 | 12.53 | One-way Transit | 24.88 | 2 | 199 | 1200 | 157 | Post-Panamax | 71 | 120 | 118 | Outbound | 53 | 221.46 | Nearshore | 32.7228 | -79.811 | 2020-11-10 09:40:38
AL QIBLA | 256576000 | 15.1 | 12.53 | One-way Transit | 22.25 | 1 | 178 | 1200 | 157 | Post-Panamax | 71 | 119 | 118 | Outbound | 53 | 221.46 | Nearshore | 32.7208 | -79.8065 | 2020-11-10 09:41:38
AL QIBLA | 256576000 | 15.4 | 12.53 | One-way Transit | 24.88 | 2 | 199 | 1200 | 157 | Post-Panamax | 71 | 119 | 117 | Outbound | 53 | 221.46 | Nearshore | 32.7186 | -79.8016 | 2020-11-10 09:42:44
AL QIBLA | 256576000 | 15.3 | 12.53 | One-way Transit | 24.88 | 2 | 199 | 1200 | 157 | Post-Panamax | 71 | 120 | 118 | Outbound | 53 | 221.46 | Nearshore | 32.7165 | -79.7972 | 2020-11-10 09:43:44
AL QIBLA | 256576000 | 15.2 | 12.53 | One-way Transit | 24.88 | 2 | 199 | 1200 | 157 | Post-Panamax | 71 | 120 | 118 | Outbound | 53 | 221.46 | Nearshore | 32.7152 | -79.7941 | 2020-11-10 09:44:26
AL QIBLA | 256576000 | 15.3 | 14.54 | One-way Transit | 22.25 | 1 | 178 | 1200 | 157 | Post-Panamax | 71 | 120 | 119 | Outbound | 57 | 221.46 | Nearshore | 32.7126 | -79.7887 | 2020-11-10 09:45:38
AL QIBLA | 256576000 | 15.4 | 14.54 | One-way Transit | 22.25 | 1 | 178 | 1200 | 157 | Post-Panamax | 71 | 121 | 120 | Outbound | 57 | 221.46 | Nearshore | 32.7103 | -79.7839 | 2020-11-10 09:46:44
AL QIBLA | 256576000 | 15.4 | 14.54 | One-way Transit | 22.25 | 1 | 178 | 1200 | 157 | Post-Panamax | 71 | 120 | 119 | Outbound | 57 | 221.46 | Nearshore | 32.708 | -79.779 | 2020-11-10 09:47:51
AL QIBLA | 256576000 | 15.9 | 14.54 | One-way Transit | 22.25 | 1 | 178 | 1200 | 157 | Post-Panamax | 71 | 120 | 119 | Outbound | 57 | 221.46 | Nearshore | 32.7059 | -79.7744 | 2020-11-10 09:48:50
AL QIBLA | 256576000 | 16 | 14.54 | One-way Transit | 19.62 | 0 | 157 | 1200 | 157 | Post-Panamax | 71 | 120 | 120 | Outbound | 57 | 221.46 | Nearshore | 32.7035 | -79.7694 | 2020-11-10 09:49:56
AL QIBLA | 256576000 | 16 | 14.54 | One-way Transit | 19.62 | 0 | 157 | 1200 | 157 | Post-Panamax | 71 | 119 | 119 | Outbound | 57 | 221.46 | Nearshore | 32.7024 | -79.767 | 2020-11-10 09:50:26
AL QIBLA | 256576000 | 16 | 14.54 | One-way Transit | 19.62 | 0 | 157 | 1200 | 157 | Post-Panamax | 71 | 119 | 119 | Outbound | 57 | 221.46 | Nearshore | 32.6998 | -79.7615 | 2020-11-10 09:51:38
AL QIBLA | 256576000 | 15.9 | 14.54 | One-way Transit | 19.62 | 0 | 157 | 1200 | 157 | Post-Panamax | 71 | 119 | 119 | Outbound | 57 | 221.46 | Nearshore | 32.6974 | -79.7565 | 2020-11-10 09:52:44
AL QIBLA | 256576000 | 15.9 | 14.54 | One-way Transit | 19.62 | 0 | 157 | 1200 | 157 | Post-Panamax | 71 | 119 | 119 | Outbound | 57 | 221.46 | Nearshore | 32.6953 | -79.7519 | 2020-11-10 09:53:44
AL QIBLA | 256576000 | 15.9 | 14.54 | One-way Transit | 19.62 | 0 | 157 | 1200 | 157 | Post-Panamax | 71 | 120 | 120 | Outbound | 57 | 221.46 | Nearshore | 32.6927 | -79.7464 | 2020-11-10 09:54:56
AL QIBLA | 256576000 | 15.9 | 12.97 | One-way Transit | 19.62 | 0 | 157 | 1200 | 157 | Post-Panamax | 71 | 120 | 120 | Outbound | 53 | 17.9 | Nearshore | 32.6914 | -79.7437 | 2020-11-10 09:55:31
AL QIBLA | 256576000 | 15.9 | 20.58 | One-way Transit | 19.62 | 0 | 157 | 1200 | 157 | Post-Panamax | 71 | 121 | 121 | Outbound | 98 | 26.4 | Offshore | 32.6885 | -79.7378 | 2020-11-10 09:56:50
AL QIBLA | 256576000 | 15.8 | 20.58 | One-way Transit | 22.25 | 1 | 178 | 1200 | 157 | Post-Panamax | 71 | 121 | 120 | Outbound | 98 | 26.4 | Offshore | 32.6862 | -79.7333 | 2020-11-10 09:57:50
AL QIBLA | 256576000 | 15.7 | 20.58 | One-way Transit | 22.25 | 1 | 178 | 1200 | 157 | Post-Panamax | 71 | 121 | 120 | Outbound | 98 | 26.4 | Offshore | 32.6847 | -79.7302 | 2020-11-10 09:58:31
AL QIBLA | 256576000 | 15.9 | 20.58 | One-way Transit | 22.25 | 1 | 178 | 1200 | 157 | Post-Panamax | 71 | 121 | 120 | Outbound | 98 | 26.4 | Offshore | 32.6795 | -79.7193 | 2020-11-10 10:00:55
AL QIBLA | 256576000 | 15.9 | 20.58 | One-way Transit | 22.25 | 1 | 178 | 1200 | 157 | Post-Panamax | 71 | 121 | 120 | Outbound | 98 | 26.4 | Offshore | 32.6777 | -79.7157 | 2020-11-10 10:01:44
AL QIBLA | 256576000 | 15.9 | 20.58 | One-way Transit | 22.25 | 1 | 178 | 1200 | 157 | Post-Panamax | 71 | 121 | 120 | Outbound | 98 | 26.4 | Offshore | 32.675 | -79.7102 | 2020-11-10 10:02:56
AL QIBLA | 256576000 | 15.9 | 20.58 | One-way Transit | 22.25 | 1 | 178 | 1200 | 157 | Post-Panamax | 71 | 121 | 120 | Outbound | 98 | 26.4 | Offshore | 32.6739 | -79.708 | 2020-11-10 10:03:26
AL QIBLA | 256576000 | 15.9 | 20.58 | One-way Transit | 19.62 | 0 | 157 | 1200 | 157 | Post-Panamax | 71 | 120 | 120 | Outbound | 98 | 26.4 | Offshore | 32.6714 | -79.7029 | 2020-11-10 10:04:32
AL QIBLA | 256576000 | 15.9 | 22.59 | One-way Transit | 22.25 | 1 | 178 | 1200 | 157 | Post-Panamax | 71 | 121 | 120 | Outbound | 111 | 28.41 | Offshore | 32.6699 | -79.6998 | 2020-11-10 10:05:14
AL QIBLA | 256576000 | 15.8 | 22.59 | One-way Transit | 22.25 | 1 | 178 | 1200 | 157 | Post-Panamax | 71 | 121 | 120 | Outbound | 111 | 28.41 | Offshore | 32.6679 | -79.6957 | 2020-11-10 10:06:08
AS PALINA | 636091130 | 14.2 | 21.92 | One-way Transit | 9.8 | 0 | 98 | 689 | 98 | Panamax | 73 | 302 | 302 | Inbound | 107 | 29.08 | Offshore | 32.6695 | -79.6977 | 2020-11-10 14:09:57
AS PALINA | 636091130 | 14.1 | 21.92 | One-way Transit | 11 | 1 | 110 | 689 | 98 | Panamax | 73 | 302 | 301 | Inbound | 107 | 29.08 | Offshore | 32.6712 | -79.7008 | 2020-11-10 14:10:45
AS PALINA | 636091130 | 14.1 | 21.92 | One-way Transit | 11 | 1 | 110 | 689 | 98 | Panamax | 73 | 303 | 302 | Inbound | 107 | 29.08 | Offshore | 32.6727 | -79.7037 | 2020-11-10 14:11:27
AS PALINA | 636091130 | 14.1 | 21.92 | One-way Transit | 11 | 1 | 110 | 689 | 98 | Panamax | 73 | 301 | 300 | Inbound | 107 | 29.08 | Offshore | 32.6748 | -79.708 | 2020-11-10 14:12:34
AS PALINA | 636091130 | 14.2 | 21.92 | One-way Transit | 11 | 1 | 110 | 689 | 98 | Panamax | 73 | 296 | 297 | Inbound | 107 | 29.08 | Offshore | 32.6773 | -79.7133 | 2020-11-10 14:13:51
AS PALINA | 636091130 | 14.3 | 21.92 | One-way Transit | 9.8 | 0 | 98 | 689 | 98 | Panamax | 73 | 298 | 298 | Inbound | 107 | 29.08 | Offshore | 32.6785 | -79.7162 | 2020-11-10 14:14:34
AS PALINA | 636091130 | 14.3 | 23.71 | One-way Transit | 11 | 1 | 110 | 689 | 98 | Panamax | 73 | 300 | 299 | Inbound | 107 | 30.2 | Offshore | 32.6812 | -79.722 | 2020-11-10 14:15:57
AS PALINA | 636091130 | 14.4 | 23.71 | One-way Transit | 11 | 1 | 110 | 689 | 98 | Panamax | 73 | 298 | 299 | Inbound | 107 | 30.2 | Offshore | 32.6825 | -79.725 | 2020-11-10 14:16:40
AS PALINA | 636091130 | 14.5 | 23.71 | One-way Transit | 11 | 1 | 110 | 689 | 98 | Panamax | 73 | 299 | 300 | Inbound | 107 | 30.2 | Offshore | 32.6848 | -79.7298 | 2020-11-10 14:17:51
AS PALINA | 636091130 | 14.6 | 23.71 | One-way Transit | 11 | 1 | 110 | 689 | 98 | Panamax | 73 | 301 | 300 | Inbound | 107 | 30.2 | Offshore | 32.687 | -79.7345 | 2020-11-10 14:18:57
AS PALINA | 636091130 | 14.4 | 23.71 | One-way Transit | 9.8 | 0 | 98 | 689 | 98 | Panamax | 73 | 300 | 300 | Inbound | 107 | 30.2 | Offshore | 32.6878 | -79.7365 | 2020-11-10 14:19:27
AS PALINA | 636091130 | 14.5 | 23.71 | One-way Transit | 9.8 | 0 | 98 | 689 | 98 | Panamax | 73 | 300 | 300 | Inbound | 107 | 30.2 | Offshore | 32.6903 | -79.7415 | 2020-11-10 14:20:39
AS PALINA | 636091130 | 14.4 | 13.87 | One-way Transit | 13.4 | 3 | 134 | 689 | 98 | Panamax | 73 | 304 | 301 | Inbound | 83 | 221.46 | Nearshore | 32.6925 | -79.746 | 2020-11-10 14:21:46
AS PALINA | 636091130 | 14.4 | 13.87 | One-way Transit | 9.8 | 0 | 98 | 689 | 98 | Panamax | 73 | 301 | 301 | Inbound | 83 | 221.46 | Nearshore | 32.695 | -79.7508 | 2020-11-10 14:22:57
AS PALINA | 636091130 | 14.4 | 13.87 | One-way Transit | 11 | 1 | 110 | 689 | 98 | Panamax | 73 | 300 | 299 | Inbound | 83 | 221.46 | Nearshore | 32.6963 | -79.7533 | 2020-11-10 14:23:33
AS PALINA | 636091130 | 14.3 | 13.87 | One-way Transit | 9.8 | 0 | 98 | 689 | 98 | Panamax | 73 | 300 | 300 | Inbound | 83 | 221.46 | Nearshore | 32.6987 | -79.7583 | 2020-11-10 14:24:46
AS PALINA | 636091130 | 14.3 | 13.2 | One-way Transit | 11 | 1 | 110 | 689 | 98 | Panamax | 73 | 298 | 297 | Inbound | 84 | 221.46 | Nearshore | 32.7008 | -79.7628 | 2020-11-10 14:25:51
AS PALINA | 636091130 | 14.3 | 13.2 | One-way Transit | 9.8 | 0 | 98 | 689 | 98 | Panamax | 73 | 297 | 297 | Inbound | 84 | 221.46 | Nearshore | 32.7028 | -79.7673 | 2020-11-10 14:26:57
AS PALINA | 636091130 | 14.3 | 13.2 | One-way Transit | 9.8 | 0 | 98 | 689 | 98 | Panamax | 73 | 298 | 298 | Inbound | 84 | 221.46 | Nearshore | 32.7038 | -79.7698 | 2020-11-10 14:27:33
AS PALINA | 636091130 | 14.1 | 13.2 | One-way Transit | 11 | 1 | 110 | 689 | 98 | Panamax | 73 | 299 | 298 | Inbound | 84 | 221.46 | Nearshore | 32.7065 | -79.7757 | 2020-11-10 14:28:57
AS PALINA | 636091130 | 14.2 | 13.2 | One-way Transit | 12.2 | 2 | 122 | 689 | 98 | Panamax | 73 | 297 | 299 | Inbound | 84 | 221.46 | Nearshore | 32.7075 | -79.7777 | 2020-11-10 14:29:27
AS PALINA | 636091130 | 13.9 | 13.2 | One-way Transit | 9.8 | 0 | 98 | 689 | 98 | Panamax | 73 | 299 | 299 | Inbound | 84 | 221.46 | Nearshore | 32.7097 | -79.7825 | 2020-11-10 14:30:39
AS PALINA | 636091130 | 13.9 | 13.2 | One-way Transit | 12.2 | 2 | 122 | 689 | 98 | Panamax | 73 | 297 | 299 | Inbound | 84 | 221.46 | Nearshore | 32.7117 | -79.787 | 2020-11-10 14:31:45
AS PALINA | 636091130 | 13.8 | 13.2 | One-way Transit | 9.8 | 0 | 98 | 689 | 98 | Panamax | 73 | 299 | 299 | Inbound | 84 | 221.46 | Nearshore | 32.7128 | -79.7895 | 2020-11-10 14:32:21
AS PALINA | 636091130 | 13.8 | 13.2 | One-way Transit | 11 | 1 | 110 | 689 | 98 | Panamax | 73 | 301 | 300 | Inbound | 84 | 221.46 | Nearshore | 32.7153 | -79.795 | 2020-11-10 14:33:45
AS PALINA | 636091130 | 13.9 | 13.2 | One-way Transit | 13.4 | 3 | 134 | 689 | 98 | Panamax | 73 | 297 | 300 | Inbound | 84 | 221.46 | Nearshore | 32.7175 | -79.7995 | 2020-11-10 14:34:51
AS PALINA | 636091130 | 13.8 | 13.2 | One-way Transit | 9.8 | 0 | 98 | 689 | 98 | Panamax | 73 | 300 | 300 | Inbound | 85 | 221.46 | Nearshore | 32.7197 | -79.804 | 2020-11-10 14:35:59
AS PALINA | 636091130 | 13.7 | 13.2 | One-way Transit | 9.8 | 0 | 98 | 689 | 98 | Panamax | 73 | 300 | 300 | Inbound | 85 | 221.46 | Nearshore | 32.7208 | -79.8065 | 2020-11-10 14:36:39
NORD COLUMBIA | 563045100 | 13.3 | 16.55 | One-way Transit | 11.6 | 1 | 116 | 656 | 105 | Panamax | 70 | 120 | 119 | Outbound | 114 | 221.46 | Nearshore | 32.7209 | -79.8071 | 2020-11-10 22:07:49
NORD COLUMBIA | 563045100 | 13.2 | 16.55 | One-way Transit | 11.6 | 1 | 116 | 656 | 105 | Panamax | 70 | 120 | 119 | Outbound | 114 | 221.46 | Nearshore | 32.7194 | -79.804 | 2020-11-10 22:08:40
NORD COLUMBIA | 563045100 | 13.1 | 16.55 | One-way Transit | 11.6 | 1 | 116 | 656 | 105 | Panamax | 70 | 120 | 119 | Outbound | 114 | 221.46 | Nearshore | 32.7176 | -79.8001 | 2020-11-10 22:09:40
NORD COLUMBIA | 563045100 | 13.1 | 16.55 | One-way Transit | 10.5 | 0 | 105 | 656 | 105 | Panamax | 70 | 119 | 119 | Outbound | 114 | 221.46 | Nearshore | 32.7158 | -79.7964 | 2020-11-10 22:10:40
NORD COLUMBIA | 563045100 | 13.1 | 16.55 | One-way Transit | 11.6 | 1 | 116 | 656 | 105 | Panamax | 70 | 120 | 119 | Outbound | 114 | 221.46 | Nearshore | 32.7146 | -79.7939 | 2020-11-10 22:11:20
NORD COLUMBIA | 563045100 | 13 | 16.55 | One-way Transit | 11.6 | 1 | 116 | 656 | 105 | Panamax | 70 | 120 | 119 | Outbound | 114 | 221.46 | Nearshore | 32.7119 | -79.7883 | 2020-11-10 22:12:50
NORD COLUMBIA | 563045100 | 13 | 16.55 | One-way Transit | 11.6 | 1 | 116 | 656 | 105 | Panamax | 70 | 120 | 119 | Outbound | 114 | 221.46 | Nearshore | 32.7101 | -79.7845 | 2020-11-10 22:13:50
NORD COLUMBIA | 563045100 | 13.1 | 16.55 | One-way Transit | 10.5 | 0 | 105 | 656 | 105 | Panamax | 70 | 119 | 119 | Outbound | 114 | 221.46 | Nearshore | 32.7081 | -79.7802 | 2020-11-10 22:14:59
NORD COLUMBIA | 563045100 | 13.2 | 12.97 | One-way Transit | 11.6 | 1 | 116 | 656 | 105 | Panamax | 70 | 120 | 119 | Outbound | 114 | 221.46 | Nearshore | 32.7071 | -79.7782 | 2020-11-10 22:15:30
NORD COLUMBIA | 563045100 | 13 | 12.97 | One-way Transit | 11.6 | 1 | 116 | 656 | 105 | Panamax | 70 | 120 | 119 | Outbound | 114 | 221.46 | Nearshore | 32.7045 | -79.7727 | 2020-11-10 22:17:00
NORD COLUMBIA | 563045100 | 13 | 12.97 | One-way Transit | 11.6 | 1 | 116 | 656 | 105 | Panamax | 70 | 120 | 119 | Outbound | 114 | 221.46 | Nearshore | 32.7033 | -79.7702 | 2020-11-10 22:17:39
NORD COLUMBIA | 563045100 | 13 | 12.97 | One-way Transit | 10.5 | 0 | 105 | 656 | 105 | Panamax | 70 | 119 | 119 | Outbound | 114 | 221.46 | Nearshore | 32.7015 | -79.7665 | 2020-11-10 22:18:39
NORD COLUMBIA | 563045100 | 13 | 12.97 | One-way Transit | 10.5 | 0 | 105 | 656 | 105 | Panamax | 70 | 119 | 119 | Outbound | 114 | 221.46 | Nearshore | 32.7003 | -79.7639 | 2020-11-10 22:19:20
NORD COLUMBIA | 563045100 | 13 | 12.97 | One-way Transit | 11.6 | 1 | 116 | 656 | 105 | Panamax | 70 | 120 | 119 | Outbound | 114 | 221.46 | Nearshore | 32.6979 | -79.759 | 2020-11-10 22:20:40
NORD COLUMBIA | 563045100 | 13 | 12.97 | One-way Transit | 11.6 | 1 | 116 | 656 | 105 | Panamax | 70 | 120 | 119 | Outbound | 114 | 221.46 | Nearshore | 32.6967 | -79.7564 | 2020-11-10 22:21:21
NORD COLUMBIA | 563045100 | 13.1 | 12.97 | One-way Transit | 10.5 | 0 | 105 | 656 | 105 | Panamax | 70 | 119 | 119 | Outbound | 114 | 221.46 | Nearshore | 32.6949 | -79.7527 | 2020-11-10 22:22:21
NORD COLUMBIA | 563045100 | 13 | 12.97 | One-way Transit | 10.5 | 0 | 105 | 656 | 105 | Panamax | 70 | 119 | 119 | Outbound | 114 | 221.46 | Nearshore | 32.6931 | -79.7489 | 2020-11-10 22:23:21
NORD COLUMBIA | 563045100 | 12.9 | 25.95 | One-way Transit | 10.5 | 0 | 105 | 656 | 105 | Panamax | 70 | 119 | 119 | Outbound | 142 | 36.69 | Offshore | 32.6884 | -79.739 | 2020-11-10 22:26:01
NORD COLUMBIA | 563045100 | 12.9 | 25.95 | One-way Transit | 10.5 | 0 | 105 | 656 | 105 | Panamax | 70 | 119 | 119 | Outbound | 142 | 36.69 | Offshore | 32.6884 | -79.739 | 2020-11-10 22:26:01
CEZANNE | 563062300 | 15.4 | 21.25 | One-way Transit | 23.88 | 2 | 191 | 984 | 157 | Post-Panamax | 70 | 120 | 118 | Outbound | 36 | 221.46 | Nearshore | 32.7212 | -79.8069 | 2020-11-09 00:26:53
CEZANNE | 563062300 | 15.5 | 21.25 | One-way Transit | 23.88 | 2 | 191 | 984 | 157 | Post-Panamax | 70 | 120 | 118 | Outbound | 36 | 221.46 | Nearshore | 32.7188 | -79.802 | 2020-11-09 00:28:00
CEZANNE | 563062300 | 15.5 | 21.25 | One-way Transit | 23.88 | 2 | 191 | 984 | 157 | Post-Panamax | 70 | 120 | 118 | Outbound | 36 | 221.46 | Nearshore | 32.7169 | -79.7983 | 2020-11-09 00:28:47
CEZANNE | 563062300 | 15.5 | 21.25 | One-way Transit | 23.88 | 2 | 191 | 984 | 157 | Post-Panamax | 70 | 120 | 118 | Outbound | 36 | 221.46 | Nearshore | 32.7149 | -79.7939 | 2020-11-09 00:29:47
CEZANNE | 563062300 | 15.5 | 21.25 | One-way Transit | 23.88 | 2 | 191 | 984 | 157 | Post-Panamax | 70 | 120 | 118 | Outbound | 36 | 221.46 | Nearshore | 32.7126 | -79.7893 | 2020-11-09 00:30:47
CEZANNE | 563062300 | 15.4 | 21.25 | One-way Transit | 23.88 | 2 | 191 | 984 | 157 | Post-Panamax | 70 | 120 | 118 | Outbound | 36 | 221.46 | Nearshore | 32.7105 | -79.7849 | 2020-11-09 00:31:47
CEZANNE | 563062300 | 15.3 | 21.25 | One-way Transit | 23.88 | 2 | 191 | 984 | 157 | Post-Panamax | 70 | 120 | 118 | Outbound | 36 | 221.46 | Nearshore | 32.708 | -79.7798 | 2020-11-09 00:32:54
CEZANNE | 563062300 | 15.6 | 21.25 | One-way Transit | 23.88 | 2 | 191 | 984 | 157 | Post-Panamax | 70 | 120 | 118 | Outbound | 36 | 221.46 | Nearshore | 32.7066 | -79.7768 | 2020-11-09 00:33:35
CEZANNE | 563062300 | 15.8 | 21.25 | One-way Transit | 23.88 | 2 | 191 | 984 | 157 | Post-Panamax | 70 | 120 | 118 | Outbound | 36 | 221.46 | Nearshore | 32.7041 | -79.7716 | 2020-11-09 00:34:41
CEZANNE | 563062300 | 15.8 | 21.92 | One-way Transit | 23.88 | 2 | 191 | 984 | 157 | Post-Panamax | 70 | 120 | 118 | Outbound | 39 | 221.46 | Nearshore | 32.7018 | -79.7669 | 2020-11-09 00:35:42
CEZANNE | 563062300 | 15.8 | 21.92 | One-way Transit | 26 | 3 | 208 | 984 | 157 | Post-Panamax | 70 | 121 | 118 | Outbound | 39 | 221.46 | Nearshore | 32.6989 | -79.761 | 2020-11-09 00:36:59
CEZANNE | 563062300 | 15.7 | 21.92 | One-way Transit | 23.88 | 2 | 191 | 984 | 157 | Post-Panamax | 70 | 120 | 118 | Outbound | 39 | 221.46 | Nearshore | 32.6966 | -79.7563 | 2020-11-09 00:37:59
CEZANNE | 563062300 | 15.6 | 21.92 | One-way Transit | 23.88 | 2 | 191 | 984 | 157 | Post-Panamax | 70 | 120 | 118 | Outbound | 39 | 221.46 | Nearshore | 32.6944 | -79.7518 | 2020-11-09 00:38:59
CEZANNE | 563062300 | 15.6 | 21.92 | One-way Transit | 26 | 3 | 208 | 984 | 157 | Post-Panamax | 70 | 120 | 117 | Outbound | 39 | 221.46 | Nearshore | 32.6932 | -79.7495 | 2020-11-09 00:39:30
CEZANNE | 563062300 | 15.5 | 21.92 | One-way Transit | 26 | 3 | 208 | 984 | 157 | Post-Panamax | 70 | 120 | 117 | Outbound | 39 | 221.46 | Nearshore | 32.6915 | -79.7459 | 2020-11-09 00:40:18
CEZANNE | 563062300 | 15.4 | 26.84 | One-way Transit | 26 | 3 | 208 | 984 | 157 | Post-Panamax | 70 | 120 | 117 | Outbound | 90 | 34.23 | Offshore | 32.6883 | -79.7393 | 2020-11-09 00:41:47
CEZANNE | 563062300 | 15.3 | 26.84 | One-way Transit | 23.88 | 2 | 191 | 984 | 157 | Post-Panamax | 70 | 119 | 117 | Outbound | 90 | 34.23 | Offshore | 32.6866 | -79.7355 | 2020-11-09 00:42:35
CEZANNE | 563062300 | 15.1 | 26.84 | One-way Transit | 23.88 | 2 | 191 | 984 | 157 | Post-Panamax | 70 | 119 | 117 | Outbound | 90 | 34.23 | Offshore | 32.6841 | -79.7303 | 2020-11-09 00:43:47
CEZANNE | 563062300 | 15.2 | 26.84 | One-way Transit | 23.88 | 2 | 191 | 984 | 157 | Post-Panamax | 70 | 119 | 117 | Outbound | 90 | 34.23 | Offshore | 32.6826 | -79.7271 | 2020-11-09 00:44:30
CEZANNE | 563062300 | 15.2 | 27.29 | One-way Transit | 23.88 | 2 | 191 | 984 | 157 | Post-Panamax | 70 | 118 | 116 | Outbound | 87 | 33.78 | Offshore | 32.6781 | -79.7172 | 2020-11-09 00:46:41
CEZANNE | 563062300 | 15.2 | 27.29 | One-way Transit | 23.88 | 2 | 191 | 984 | 157 | Post-Panamax | 70 | 118 | 116 | Outbound | 87 | 33.78 | Offshore | 32.6755 | -79.7114 | 2020-11-09 00:47:59
CEZANNE | 563062300 | 15.2 | 27.29 | One-way Transit | 21.75 | 1 | 174 | 984 | 157 | Post-Panamax | 70 | 119 | 118 | Outbound | 87 | 33.78 | Offshore | 32.6734 | -79.7069 | 2020-11-09 00:48:59
CEZANNE | 563062300 | 15.2 | 27.29 | One-way Transit | 21.75 | 1 | 174 | 984 | 157 | Post-Panamax | 70 | 119 | 118 | Outbound | 87 | 33.78 | Offshore | 32.6724 | -79.7048 | 2020-11-09 00:49:29
SEALAND ILLINOIS | 477318700 | 14.5 | 18.34 | One-way Transit | 20.75 | 2 | 166 | 997 | 131 | Post-Panamax | 70 | 121 | 119 | Outbound | 40 | 221.46 | Nearshore | 32.7218 | -79.8088 | 2020-11-09 04:21:43
SEALAND ILLINOIS | 477318700 | 14.8 | 18.34 | One-way Transit | 20.75 | 2 | 166 | 997 | 131 | Post-Panamax | 70 | 118 | 116 | Outbound | 40 | 221.46 | Nearshore | 32.7194 | -79.8038 | 2020-11-09 04:22:54
SEALAND ILLINOIS | 477318700 | 14.9 | 18.34 | One-way Transit | 18.5 | 1 | 148 | 997 | 131 | Post-Panamax | 70 | 117 | 116 | Outbound | 40 | 221.46 | Nearshore | 32.7182 | -79.8011 | 2020-11-09 04:23:31
SEALAND ILLINOIS | 477318700 | 15 | 18.34 | One-way Transit | 16.38 | 0 | 131 | 997 | 131 | Post-Panamax | 70 | 117 | 117 | Outbound | 40 | 221.46 | Nearshore | 32.7159 | -79.7958 | 2020-11-09 04:24:43
SEALAND ILLINOIS | 477318700 | 15.2 | 18.12 | One-way Transit | 18.5 | 1 | 148 | 997 | 131 | Post-Panamax | 70 | 117 | 118 | Outbound | 42 | 221.46 | Nearshore | 32.7134 | -79.7901 | 2020-11-09 04:26:00
SEALAND ILLINOIS | 477318700 | 15.2 | 18.12 | One-way Transit | 16.38 | 0 | 131 | 997 | 131 | Post-Panamax | 70 | 119 | 119 | Outbound | 42 | 221.46 | Nearshore | 32.7112 | -79.7857 | 2020-11-09 04:27:01
SEALAND ILLINOIS | 477318700 | 15.2 | 18.12 | One-way Transit | 16.38 | 0 | 131 | 997 | 131 | Post-Panamax | 70 | 119 | 119 | Outbound | 42 | 221.46 | Nearshore | 32.7101 | -79.7835 | 2020-11-09 04:27:31
SEALAND ILLINOIS | 477318700 | 15.4 | 18.12 | One-way Transit | 18.5 | 1 | 148 | 997 | 131 | Post-Panamax | 70 | 119 | 118 | Outbound | 42 | 221.46 | Nearshore | 32.7078 | -79.7785 | 2020-11-09 04:28:37
SEALAND ILLINOIS | 477318700 | 15.9 | 18.12 | One-way Transit | 16.38 | 0 | 131 | 997 | 131 | Post-Panamax | 70 | 119 | 119 | Outbound | 42 | 221.46 | Nearshore | 32.7051 | -79.7728 | 2020-11-09 04:29:55
SEALAND ILLINOIS | 477318700 | 15.9 | 18.12 | One-way Transit | 16.38 | 0 | 131 | 997 | 131 | Post-Panamax | 70 | 119 | 119 | Outbound | 42 | 221.46 | Nearshore | 32.7034 | -79.7694 | 2020-11-09 04:30:37
SEALAND ILLINOIS | 477318700 | 15.9 | 18.12 | One-way Transit | 16.38 | 0 | 131 | 997 | 131 | Post-Panamax | 70 | 119 | 119 | Outbound | 42 | 221.46 | Nearshore | 32.7011 | -79.7646 | 2020-11-09 04:31:42
SEALAND ILLINOIS | 477318700 | 15.9 | 18.12 | One-way Transit | 18.5 | 1 | 148 | 997 | 131 | Post-Panamax | 70 | 119 | 118 | Outbound | 42 | 221.46 | Nearshore | 32.6985 | -79.759 | 2020-11-09 04:32:55
SEALAND ILLINOIS | 477318700 | 15.9 | 18.12 | One-way Transit | 16.38 | 0 | 131 | 997 | 131 | Post-Panamax | 70 | 118 | 118 | Outbound | 42 | 221.46 | Nearshore | 32.6961 | -79.754 | 2020-11-09 04:34:01
SEALAND ILLINOIS | 477318700 | 15.9 | 18.12 | One-way Transit | 18.5 | 1 | 148 | 997 | 131 | Post-Panamax | 70 | 119 | 118 | Outbound | 42 | 221.46 | Nearshore | 32.6949 | -79.7517 | 2020-11-09 04:34:31
SEALAND ILLINOIS | 477318700 | 15.9 | 18.57 | One-way Transit | 16.38 | 0 | 131 | 997 | 131 | Post-Panamax | 70 | 119 | 119 | Outbound | 41 | 221.46 | Nearshore | 32.6926 | -79.7467 | 2020-11-09 04:35:37
SEALAND ILLINOIS | 477318700 | 15.8 | 25.95 | One-way Transit | 18.5 | 1 | 148 | 997 | 131 | Post-Panamax | 70 | 119 | 118 | Outbound | 88 | 32.21 | Offshore | 32.6899 | -79.7412 | 2020-11-09 04:36:48
SEALAND ILLINOIS | 477318700 | 15.9 | 25.95 | One-way Transit | 18.5 | 1 | 148 | 997 | 131 | Post-Panamax | 70 | 119 | 118 | Outbound | 88 | 32.21 | Offshore | 32.6884 | -79.738 | 2020-11-09 04:37:31
SEALAND ILLINOIS | 477318700 | 15.7 | 25.95 | One-way Transit | 18.5 | 1 | 148 | 997 | 131 | Post-Panamax | 70 | 119 | 118 | Outbound | 88 | 32.21 | Offshore | 32.686 | -79.7331 | 2020-11-09 04:38:37
SEALAND ILLINOIS | 477318700 | 15.7 | 25.95 | One-way Transit | 16.38 | 0 | 131 | 997 | 131 | Post-Panamax | 70 | 119 | 119 | Outbound | 88 | 32.21 | Offshore | 32.6835 | -79.7277 | 2020-11-09 04:39:49
SEALAND ILLINOIS | 477318700 | 15.7 | 25.95 | One-way Transit | 18.5 | 1 | 148 | 997 | 131 | Post-Panamax | 70 | 119 | 118 | Outbound | 88 | 32.21 | Offshore | 32.6812 | -79.7228 | 2020-11-09 04:40:54
SEALAND ILLINOIS | 477318700 | 15.7 | 25.95 | One-way Transit | 16.38 | 0 | 131 | 997 | 131 | Post-Panamax | 70 | 119 | 119 | Outbound | 88 | 32.21 | Offshore | 32.68 | -79.7204 | 2020-11-09 04:41:25
SEALAND ILLINOIS | 477318700 | 15.7 | 25.95 | One-way Transit | 16.38 | 0 | 131 | 997 | 131 | Post-Panamax | 70 | 119 | 119 | Outbound | 88 | 32.21 | Offshore | 32.6771 | -79.7145 | 2020-11-09 04:42:43
SEALAND ILLINOIS | 477318700 | 15.7 | 25.95 | One-way Transit | 18.5 | 1 | 148 | 997 | 131 | Post-Panamax | 70 | 120 | 119 | Outbound | 88 | 32.21 | Offshore | 32.6749 | -79.71 | 2020-11-09 04:43:44
SEALAND ILLINOIS | 477318700 | 15.7 | 25.95 | One-way Transit | 18.5 | 1 | 148 | 997 | 131 | Post-Panamax | 70 | 120 | 119 | Outbound | 88 | 32.21 | Offshore | 32.6732 | -79.7065 | 2020-11-09 04:44:30
SEALAND ILLINOIS | 477318700 | 15.7 | 27.29 | One-way Transit | 16.38 | 0 | 131 | 997 | 131 | Post-Panamax | 70 | 120 | 120 | Outbound | 84 | 32.66 | Offshore | 32.6705 | -79.7012 | 2020-11-09 04:45:43
SEALAND ILLINOIS | 477318700 | 15.7 | 27.29 | One-way Transit | 16.38 | 0 | 131 | 997 | 131 | Post-Panamax | 70 | 120 | 120 | Outbound | 84 | 32.66 | Offshore | 32.6677 | -79.6954 | 2020-11-09 04:47:01
SEALAND ILLINOIS | 477318700 | 15.7 | 27.29 | One-way Transit | 16.38 | 0 | 131 | 997 | 131 | Post-Panamax | 70 | 120 | 120 | Outbound | 84 | 32.66 | Offshore | 32.6677 | -79.6954 | 2020-11-09 04:47:01
NORTHERN JADE | 211744000 | 15.4 | 18.57 | One-way Transit | 24.38 | 3 | 195 | 1086 | 138 | Post-Panamax | 74 | 118 | 115 | Outbound | 39 | 22.15 | Nearshore | 32.7214 | -79.8082 | 2020-11-09 07:04:59
NORTHERN JADE | 211744000 | 15.6 | 19.01 | One-way Transit | 22 | 2 | 176 | 1086 | 138 | Post-Panamax | 74 | 117 | 115 | Outbound | 40 | 221.46 | Nearshore | 32.7193 | -79.8037 | 2020-11-09 07:05:59
NORTHERN JADE | 211744000 | 15.7 | 19.01 | One-way Transit | 26.62 | 4 | 213 | 1086 | 138 | Post-Panamax | 74 | 120 | 116 | Outbound | 40 | 221.46 | Nearshore | 32.7178 | -79.8006 | 2020-11-09 07:06:40
NORTHERN JADE | 211744000 | 15.7 | 19.01 | One-way Transit | 22 | 2 | 176 | 1086 | 138 | Post-Panamax | 74 | 118 | 116 | Outbound | 40 | 221.46 | Nearshore | 32.7155 | -79.7956 | 2020-11-09 07:07:46
NORTHERN JADE | 211744000 | 15.8 | 19.01 | One-way Transit | 24.38 | 3 | 195 | 1086 | 138 | Post-Panamax | 74 | 118 | 115 | Outbound | 40 | 221.46 | Nearshore | 32.7134 | -79.791 | 2020-11-09 07:08:46
NORTHERN JADE | 211744000 | 15.9 | 19.01 | One-way Transit | 19.62 | 1 | 157 | 1086 | 138 | Post-Panamax | 74 | 117 | 116 | Outbound | 40 | 221.46 | Nearshore | 32.7111 | -79.7859 | 2020-11-09 07:09:52
NORTHERN JADE | 211744000 | 15.9 | 19.01 | One-way Transit | 22 | 2 | 176 | 1086 | 138 | Post-Panamax | 74 | 118 | 116 | Outbound | 40 | 221.46 | Nearshore | 32.7098 | -79.7832 | 2020-11-09 07:10:27
NORTHERN JADE | 211744000 | 16.2 | 19.01 | One-way Transit | 19.62 | 1 | 157 | 1086 | 138 | Post-Panamax | 74 | 119 | 118 | Outbound | 40 | 221.46 | Nearshore | 32.707 | -79.7771 | 2020-11-09 07:11:46
NORTHERN JADE | 211744000 | 16.5 | 19.01 | One-way Transit | 24.38 | 3 | 195 | 1086 | 138 | Post-Panamax | 74 | 121 | 118 | Outbound | 40 | 221.46 | Nearshore | 32.7045 | -79.772 | 2020-11-09 07:12:52
NORTHERN JADE | 211744000 | 16.6 | 19.01 | One-way Transit | 19.62 | 1 | 157 | 1086 | 138 | Post-Panamax | 74 | 119 | 118 | Outbound | 40 | 221.46 | Nearshore | 32.7022 | -79.7673 | 2020-11-09 07:13:52
NORTHERN JADE | 211744000 | 16.7 | 19.01 | One-way Transit | 22 | 2 | 176 | 1086 | 138 | Post-Panamax | 74 | 120 | 118 | Outbound | 40 | 221.46 | Nearshore | 32.7011 | -79.7649 | 2020-11-09 07:14:22
NORTHERN JADE | 211744000 | 16.9 | 19.91 | One-way Transit | 24.38 | 3 | 195 | 1086 | 138 | Post-Panamax | 74 | 120 | 117 | Outbound | 41 | 221.46 | Nearshore | 32.6981 | -79.7586 | 2020-11-09 07:15:40
NORTHERN JADE | 211744000 | 17 | 19.91 | One-way Transit | 22 | 2 | 176 | 1086 | 138 | Post-Panamax | 74 | 120 | 118 | Outbound | 41 | 221.46 | Nearshore | 32.6953 | -79.7528 | 2020-11-09 07:16:52
NORTHERN JADE | 211744000 | 17.1 | 19.91 | One-way Transit | 22 | 2 | 176 | 1086 | 138 | Post-Panamax | 74 | 120 | 118 | Outbound | 41 | 221.46 | Nearshore | 32.6934 | -79.7488 | 2020-11-09 07:17:40
NORTHERN JADE | 211744000 | 17 | 19.91 | One-way Transit | 24.38 | 3 | 195 | 1086 | 138 | Post-Panamax | 74 | 120 | 117 | Outbound | 41 | 221.46 | Nearshore | 32.6908 | -79.7434 | 2020-11-09 07:18:46
NORTHERN JADE | 211744000 | 17.2 | 22.15 | One-way Transit | 22 | 2 | 176 | 1086 | 138 | Post-Panamax | 74 | 119 | 117 | Outbound | 114 | 31.77 | Offshore | 32.688 | -79.7375 | 2020-11-09 07:19:58
NORTHERN JADE | 211744000 | 17.2 | 22.15 | One-way Transit | 17.25 | 0 | 138 | 1086 | 138 | Post-Panamax | 74 | 118 | 118 | Outbound | 114 | 31.77 | Offshore | 32.6866 | -79.7346 | 2020-11-09 07:20:34
NORTHERN JADE | 211744000 | 17.1 | 22.15 | One-way Transit | 22 | 2 | 176 | 1086 | 138 | Post-Panamax | 74 | 120 | 118 | Outbound | 114 | 31.77 | Offshore | 32.6847 | -79.7306 | 2020-11-09 07:21:22
NORTHERN JADE | 211744000 | 17.3 | 22.15 | One-way Transit | 19.62 | 1 | 157 | 1086 | 138 | Post-Panamax | 74 | 119 | 118 | Outbound | 114 | 31.77 | Offshore | 32.6813 | -79.7233 | 2020-11-09 07:22:51
NORTHERN JADE | 211744000 | 17.3 | 22.15 | One-way Transit | 19.62 | 1 | 157 | 1086 | 138 | Post-Panamax | 74 | 118 | 117 | Outbound | 114 | 31.77 | Offshore | 32.6801 | -79.7207 | 2020-11-09 07:23:22
NORTHERN JADE | 211744000 | 17.3 | 22.15 | One-way Transit | 17.25 | 0 | 138 | 1086 | 138 | Post-Panamax | 74 | 119 | 119 | Outbound | 114 | 31.77 | Offshore | 32.6766 | -79.7134 | 2020-11-09 07:24:51
NORTHERN JADE | 211744000 | 17.3 | 22.59 | One-way Transit | 19.62 | 1 | 157 | 1086 | 138 | Post-Panamax | 74 | 122 | 121 | Outbound | 119 | 37.58 | Offshore | 32.6741 | -79.7085 | 2020-11-09 07:25:51
NORTHERN JADE | 211744000 | 17.3 | 22.59 | One-way Transit | 22 | 2 | 176 | 1086 | 138 | Post-Panamax | 74 | 122 | 120 | Outbound | 119 | 37.58 | Offshore | 32.6713 | -79.703 | 2020-11-09 07:26:58
NORTHERN JADE | 211744000 | 17.3 | 22.59 | One-way Transit | 19.62 | 1 | 157 | 1086 | 138 | Post-Panamax | 74 | 121 | 120 | Outbound | 119 | 37.58 | Offshore | 32.6694 | -79.6991 | 2020-11-09 07:27:46
NORTHERN MAJESTIC | 211779000 | 15.3 | 24.38 | One-way Transit | 16.38 | 0 | 131 | 981 | 131 | Post-Panamax | 79 | 300 | 300 | Inbound | 91 | 30.87 | Offshore | 32.6691 | -79.6977 | 2020-11-09 08:54:40
NORTHERN MAJESTIC | 211779000 | 15.3 | 24.61 | One-way Transit | 16.38 | 0 | 131 | 981 | 131 | Post-Panamax | 79 | 300 | 300 | Inbound | 92 | 30.42 | Offshore | 32.6702 | -79.6999 | 2020-11-09 08:55:10
NORTHERN MAJESTIC | 211779000 | 15.4 | 24.61 | One-way Transit | 18.5 | 1 | 148 | 981 | 131 | Post-Panamax | 79 | 300 | 299 | Inbound | 92 | 30.42 | Offshore | 32.6734 | -79.7065 | 2020-11-09 08:56:40
NORTHERN MAJESTIC | 211779000 | 15.4 | 24.61 | One-way Transit | 18.5 | 1 | 148 | 981 | 131 | Post-Panamax | 79 | 300 | 299 | Inbound | 92 | 30.42 | Offshore | 32.6758 | -79.7113 | 2020-11-09 08:57:46
NORTHERN MAJESTIC | 211779000 | 15.4 | 24.61 | One-way Transit | 16.38 | 0 | 131 | 981 | 131 | Post-Panamax | 79 | 299 | 299 | Inbound | 92 | 30.42 | Offshore | 32.6772 | -79.7143 | 2020-11-09 08:58:27
NORTHERN MAJESTIC | 211779000 | 15.4 | 24.61 | One-way Transit | 16.38 | 0 | 131 | 981 | 131 | Post-Panamax | 79 | 299 | 299 | Inbound | 92 | 30.42 | Offshore | 32.6799 | -79.7201 | 2020-11-09 08:59:46
NORTHERN MAJESTIC | 211779000 | 15.4 | 24.61 | One-way Transit | 16.38 | 0 | 131 | 981 | 131 | Post-Panamax | 79 | 299 | 299 | Inbound | 92 | 30.42 | Offshore | 32.6814 | -79.7232 | 2020-11-09 09:00:27
NORTHERN MAJESTIC | 211779000 | 15.3 | 24.61 | One-way Transit | 16.38 | 0 | 131 | 981 | 131 | Post-Panamax | 79 | 299 | 299 | Inbound | 92 | 30.42 | Offshore | 32.6841 | -79.729 | 2020-11-09 09:01:46
NORTHERN MAJESTIC | 211779000 | 15.3 | 24.61 | One-way Transit | 16.38 | 0 | 131 | 981 | 131 | Post-Panamax | 79 | 299 | 299 | Inbound | 92 | 30.42 | Offshore | 32.6864 | -79.7338 | 2020-11-09 09:02:52
NORTHERN MAJESTIC | 211779000 | 15.3 | 24.61 | One-way Transit | 16.38 | 0 | 131 | 981 | 131 | Post-Panamax | 79 | 299 | 299 | Inbound | 92 | 30.42 | Offshore | 32.6876 | -79.7365 | 2020-11-09 09:03:28
NORTHERN MAJESTIC | 211779000 | 15.4 | 22.15 | One-way Transit | 16.38 | 0 | 131 | 981 | 131 | Post-Panamax | 79 | 299 | 299 | Inbound | 61 | 30.42 | Nearshore | 32.6901 | -79.7417 | 2020-11-09 09:04:39
NORTHERN MAJESTIC | 211779000 | 15.4 | 15.66 | One-way Transit | 16.38 | 0 | 131 | 981 | 131 | Post-Panamax | 79 | 299 | 299 | Inbound | 57 | 221.46 | Nearshore | 32.6926 | -79.7471 | 2020-11-09 09:05:52
NORTHERN MAJESTIC | 211779000 | 15.4 | 15.66 | One-way Transit | 16.38 | 0 | 131 | 981 | 131 | Post-Panamax | 79 | 299 | 299 | Inbound | 57 | 221.46 | Nearshore | 32.6949 | -79.752 | 2020-11-09 09:06:58
NORTHERN MAJESTIC | 211779000 | 15.5 | 15.66 | One-way Transit | 16.38 | 0 | 131 | 981 | 131 | Post-Panamax | 79 | 299 | 299 | Inbound | 57 | 221.46 | Nearshore | 32.697 | -79.7564 | 2020-11-09 09:07:58
NORTHERN MAJESTIC | 211779000 | 15.4 | 15.66 | One-way Transit | 16.38 | 0 | 131 | 981 | 131 | Post-Panamax | 79 | 299 | 299 | Inbound | 57 | 221.46 | Nearshore | 32.6981 | -79.7586 | 2020-11-09 09:08:28
NORTHERN MAJESTIC | 211779000 | 15.4 | 15.66 | One-way Transit | 16.38 | 0 | 131 | 981 | 131 | Post-Panamax | 79 | 299 | 299 | Inbound | 57 | 221.46 | Nearshore | 32.7008 | -79.7644 | 2020-11-09 09:09:45
NORTHERN MAJESTIC | 211779000 | 15.4 | 15.66 | One-way Transit | 16.38 | 0 | 131 | 981 | 131 | Post-Panamax | 79 | 299 | 299 | Inbound | 57 | 221.46 | Nearshore | 32.7033 | -79.7697 | 2020-11-09 09:10:58
NORTHERN MAJESTIC | 211779000 | 15.4 | 15.66 | One-way Transit | 16.38 | 0 | 131 | 981 | 131 | Post-Panamax | 79 | 299 | 299 | Inbound | 57 | 221.46 | Nearshore | 32.7047 | -79.7728 | 2020-11-09 09:11:39
NORTHERN MAJESTIC | 211779000 | 15.4 | 15.66 | One-way Transit | 18.5 | 1 | 148 | 981 | 131 | Post-Panamax | 79 | 298 | 299 | Inbound | 57 | 221.46 | Nearshore | 32.7072 | -79.7782 | 2020-11-09 09:12:51
NORTHERN MAJESTIC | 211779000 | 15.3 | 15.66 | One-way Transit | 18.5 | 1 | 148 | 981 | 131 | Post-Panamax | 79 | 298 | 299 | Inbound | 57 | 221.46 | Nearshore | 32.7084 | -79.7809 | 2020-11-09 09:13:28
NORTHERN MAJESTIC | 211779000 | 15 | 15.66 | One-way Transit | 16.38 | 0 | 131 | 981 | 131 | Post-Panamax | 79 | 299 | 299 | Inbound | 57 | 221.46 | Nearshore | 32.7108 | -79.7859 | 2020-11-09 09:14:39
NORTHERN MAJESTIC | 211779000 | 15.1 | 15.88 | One-way Transit | 20.62 | 2 | 165 | 981 | 131 | Post-Panamax | 79 | 297 | 299 | Inbound | 50 | 221.46 | Nearshore | 32.7126 | -79.79 | 2020-11-09 09:15:34
NORTHERN MAJESTIC | 211779000 | 15.1 | 15.88 | One-way Transit | 20.62 | 2 | 165 | 981 | 131 | Post-Panamax | 79 | 299 | 301 | Inbound | 50 | 221.46 | Nearshore | 32.7153 | -79.7955 | 2020-11-09 09:16:51
NORTHERN MAJESTIC | 211779000 | 15.1 | 15.88 | One-way Transit | 16.38 | 0 | 131 | 981 | 131 | Post-Panamax | 79 | 302 | 302 | Inbound | 50 | 221.46 | Nearshore | 32.7177 | -79.8003 | 2020-11-09 09:17:58
NORTHERN MAJESTIC | 211779000 | 15.1 | 15.88 | One-way Transit | 20.62 | 2 | 165 | 981 | 131 | Post-Panamax | 79 | 300 | 302 | Inbound | 50 | 221.46 | Nearshore | 32.7198 | -79.8046 | 2020-11-09 09:18:58
NORTHERN MAJESTIC | 211779000 | 15.1 | 15.88 | One-way Transit | 16.38 | 0 | 131 | 981 | 131 | Post-Panamax | 79 | 301 | 301 | Inbound | 50 | 221.46 | Nearshore | 32.722 | -79.8089 | 2020-11-09 09:19:58
ST LOUIS EXPRESS | 367136680 | 16.2 | 18.79 | One-way Transit | 11.9 | 1 | 119 | 797 | 105 | Panamax | 79 | 120 | 121 | Outbound | 27 | 221.46 | Nearshore | 32.7209 | -79.8069 | 2020-11-09 12:40:36
ST LOUIS EXPRESS | 367136680 | 16.5 | 18.79 | One-way Transit | 11.9 | 1 | 119 | 797 | 105 | Panamax | 79 | 120 | 121 | Outbound | 27 | 221.46 | Nearshore | 32.7191 | -79.8031 | 2020-11-09 12:41:24
ST LOUIS EXPRESS | 367136680 | 16.5 | 18.79 | One-way Transit | 11.9 | 1 | 119 | 797 | 105 | Panamax | 79 | 120 | 121 | Outbound | 27 | 221.46 | Nearshore | 32.7163 | -79.7975 | 2020-11-09 12:42:36
ST LOUIS EXPRESS | 367136680 | 16.7 | 18.79 | One-way Transit | 11.9 | 1 | 119 | 797 | 105 | Panamax | 79 | 120 | 121 | Outbound | 27 | 221.46 | Nearshore | 32.7137 | -79.7923 | 2020-11-09 12:43:42
ST LOUIS EXPRESS | 367136680 | 16.6 | 18.79 | One-way Transit | 11.9 | 1 | 119 | 797 | 105 | Panamax | 79 | 120 | 121 | Outbound | 27 | 221.46 | Nearshore | 32.7114 | -79.7876 | 2020-11-09 12:44:42
ST LOUIS EXPRESS | 367136680 | 16.6 | 18.34 | One-way Transit | 11.9 | 1 | 119 | 797 | 105 | Panamax | 79 | 120 | 121 | Outbound | 27 | 221.46 | Nearshore | 32.7092 | -79.7831 | 2020-11-09 12:45:42
ST LOUIS EXPRESS | 367136680 | 17 | 18.34 | One-way Transit | 11.9 | 1 | 119 | 797 | 105 | Panamax | 79 | 120 | 121 | Outbound | 27 | 221.46 | Nearshore | 32.7065 | -79.7778 | 2020-11-09 12:46:48
ST LOUIS EXPRESS | 367136680 | 17.3 | 18.34 | One-way Transit | 10.5 | 0 | 105 | 797 | 105 | Panamax | 79 | 121 | 121 | Outbound | 27 | 221.46 | Nearshore | 32.7041 | -79.7729 | 2020-11-09 12:47:48
ST LOUIS EXPRESS | 367136680 | 17.2 | 18.34 | One-way Transit | 11.9 | 1 | 119 | 797 | 105 | Panamax | 79 | 120 | 121 | Outbound | 27 | 221.46 | Nearshore | 32.7029 | -79.7705 | 2020-11-09 12:48:17
ST LOUIS EXPRESS | 367136680 | 17.4 | 18.34 | One-way Transit | 10.5 | 0 | 105 | 797 | 105 | Panamax | 79 | 121 | 121 | Outbound | 27 | 221.46 | Nearshore | 32.6997 | -79.764 | 2020-11-09 12:49:36
ST LOUIS EXPRESS | 367136680 | 17.2 | 18.34 | One-way Transit | 10.5 | 0 | 105 | 797 | 105 | Panamax | 79 | 117 | 117 | Outbound | 27 | 221.46 | Nearshore | 32.6973 | -79.7592 | 2020-11-09 12:50:36
ST LOUIS EXPRESS | 367136680 | 17.3 | 18.34 | One-way Transit | 10.5 | 0 | 105 | 797 | 105 | Panamax | 79 | 117 | 117 | Outbound | 27 | 221.46 | Nearshore | 32.6951 | -79.754 | 2020-11-09 12:51:36
ST LOUIS EXPRESS | 367136680 | 17.4 | 18.34 | One-way Transit | 11.9 | 1 | 119 | 797 | 105 | Panamax | 79 | 116 | 117 | Outbound | 27 | 221.46 | Nearshore | 32.6927 | -79.7485 | 2020-11-09 12:52:41
ST LOUIS EXPRESS | 367136680 | 17.4 | 18.34 | One-way Transit | 10.5 | 0 | 105 | 797 | 105 | Panamax | 79 | 117 | 117 | Outbound | 27 | 221.46 | Nearshore | 32.6917 | -79.746 | 2020-11-09 12:53:12
ST LOUIS EXPRESS | 367136680 | 17.3 | 24.16 | One-way Transit | 11.9 | 1 | 119 | 797 | 105 | Panamax | 79 | 116 | 117 | Outbound | 92 | 31.99 | Offshore | 32.6874 | -79.7358 | 2020-11-09 12:55:12
ST LOUIS EXPRESS | 367136680 | 17 | 24.16 | One-way Transit | 14.7 | 3 | 147 | 797 | 105 | Panamax | 79 | 118 | 121 | Outbound | 92 | 31.99 | Offshore | 32.6819 | -79.7227 | 2020-11-09 12:57:48
ST LOUIS EXPRESS | 367136680 | 17.1 | 24.16 | One-way Transit | 13.3 | 2 | 133 | 797 | 105 | Panamax | 79 | 122 | 124 | Outbound | 92 | 31.99 | Offshore | 32.68 | -79.7188 | 2020-11-09 12:58:36
ST LOUIS EXPRESS | 367136680 | 17.3 | 24.16 | One-way Transit | 10.5 | 0 | 105 | 797 | 105 | Panamax | 79 | 124 | 124 | Outbound | 92 | 31.99 | Offshore | 32.6773 | -79.7141 | 2020-11-09 12:59:36
ST LOUIS EXPRESS | 367136680 | 17.4 | 24.16 | One-way Transit | 10.5 | 0 | 105 | 797 | 105 | Panamax | 79 | 124 | 124 | Outbound | 92 | 31.99 | Offshore | 32.6742 | -79.7084 | 2020-11-09 13:00:48
ST LOUIS EXPRESS | 367136680 | 17.3 | 24.16 | One-way Transit | 10.5 | 0 | 105 | 797 | 105 | Panamax | 79 | 122 | 122 | Outbound | 92 | 31.99 | Offshore | 32.672 | -79.7045 | 2020-11-09 13:01:36
AL QIBLA | 256576000 | 16.2 | 25.5 | One-way Transit | 22.25 | 1 | 178 | 1200 | 157 | Post-Panamax | 71 | 299 | 300 | Inbound | 94 | 33.11 | Offshore | 32.6741 | -79.7077 | 2020-11-09 13:39:53
AL QIBLA | 256576000 | 16.3 | 25.5 | One-way Transit | 22.25 | 1 | 178 | 1200 | 157 | Post-Panamax | 71 | 299 | 300 | Inbound | 94 | 33.11 | Offshore | 32.6766 | -79.7129 | 2020-11-09 13:40:59
AL QIBLA | 256576000 | 16.2 | 25.5 | One-way Transit | 22.25 | 1 | 178 | 1200 | 157 | Post-Panamax | 71 | 299 | 300 | Inbound | 94 | 33.11 | Offshore | 32.6781 | -79.7161 | 2020-11-09 13:41:41
AL QIBLA | 256576000 | 16.3 | 25.5 | One-way Transit | 22.25 | 1 | 178 | 1200 | 157 | Post-Panamax | 71 | 299 | 300 | Inbound | 94 | 33.11 | Offshore | 32.6794 | -79.7189 | 2020-11-09 13:42:16
AL QIBLA | 256576000 | 16.2 | 25.5 | One-way Transit | 19.62 | 0 | 157 | 1200 | 157 | Post-Panamax | 71 | 300 | 300 | Inbound | 94 | 33.11 | Offshore | 32.685 | -79.7306 | 2020-11-09 13:44:47
AL QIBLA | 256576000 | 16.2 | 25.28 | One-way Transit | 22.25 | 1 | 178 | 1200 | 157 | Post-Panamax | 71 | 299 | 300 | Inbound | 92 | 31.32 | Offshore | 32.6872 | -79.7353 | 2020-11-09 13:45:47
AL QIBLA | 256576000 | 16.3 | 25.28 | One-way Transit | 22.25 | 1 | 178 | 1200 | 157 | Post-Panamax | 71 | 299 | 300 | Inbound | 92 | 31.32 | Offshore | 32.6896 | -79.7404 | 2020-11-09 13:46:53
AL QIBLA | 256576000 | 16.3 | 17.45 | One-way Transit | 22.25 | 1 | 178 | 1200 | 157 | Post-Panamax | 71 | 299 | 300 | Inbound | 26 | 221.46 | Nearshore | 32.6919 | -79.7451 | 2020-11-09 13:47:53
AL QIBLA | 256576000 | 16.3 | 17.45 | One-way Transit | 22.25 | 1 | 178 | 1200 | 157 | Post-Panamax | 71 | 299 | 300 | Inbound | 26 | 221.46 | Nearshore | 32.693 | -79.7475 | 2020-11-09 13:48:23
AL QIBLA | 256576000 | 16.3 | 17.45 | One-way Transit | 22.25 | 1 | 178 | 1200 | 157 | Post-Panamax | 71 | 299 | 300 | Inbound | 26 | 221.46 | Nearshore | 32.6959 | -79.7536 | 2020-11-09 13:49:42
AL QIBLA | 256576000 | 16.2 | 17.45 | One-way Transit | 22.25 | 1 | 178 | 1200 | 157 | Post-Panamax | 71 | 299 | 300 | Inbound | 26 | 221.46 | Nearshore | 32.6987 | -79.7597 | 2020-11-09 13:50:59
AL QIBLA | 256576000 | 16.2 | 17.45 | One-way Transit | 24.88 | 2 | 199 | 1200 | 157 | Post-Panamax | 71 | 298 | 300 | Inbound | 26 | 221.46 | Nearshore | 32.701 | -79.7644 | 2020-11-09 13:51:59
AL QIBLA | 256576000 | 16.2 | 17.45 | One-way Transit | 22.25 | 1 | 178 | 1200 | 157 | Post-Panamax | 71 | 299 | 300 | Inbound | 26 | 221.46 | Nearshore | 32.7021 | -79.7667 | 2020-11-09 13:52:29
AL QIBLA | 256576000 | 16.1 | 17.45 | One-way Transit | 22.25 | 1 | 178 | 1200 | 157 | Post-Panamax | 71 | 299 | 300 | Inbound | 26 | 221.46 | Nearshore | 32.705 | -79.7728 | 2020-11-09 13:53:47
AL QIBLA | 256576000 | 16.1 | 17.45 | One-way Transit | 24.88 | 2 | 199 | 1200 | 157 | Post-Panamax | 71 | 298 | 300 | Inbound | 26 | 221.46 | Nearshore | 32.706 | -79.7751 | 2020-11-09 13:54:17
AL QIBLA | 256576000 | 15.7 | 17 | One-way Transit | 24.88 | 2 | 199 | 1200 | 157 | Post-Panamax | 71 | 298 | 300 | Inbound | 29 | 21.03 | Nearshore | 32.7093 | -79.782 | 2020-11-09 13:55:47
AL QIBLA | 256576000 | 15.5 | 17 | One-way Transit | 22.25 | 1 | 178 | 1200 | 157 | Post-Panamax | 71 | 299 | 300 | Inbound | 29 | 21.03 | Nearshore | 32.7114 | -79.7865 | 2020-11-09 13:56:47
AL QIBLA | 256576000 | 15.6 | 17 | One-way Transit | 24.88 | 2 | 199 | 1200 | 157 | Post-Panamax | 71 | 298 | 300 | Inbound | 29 | 21.03 | Nearshore | 32.7137 | -79.7914 | 2020-11-09 13:57:53
AL QIBLA | 256576000 | 15.6 | 17 | One-way Transit | 24.88 | 2 | 199 | 1200 | 157 | Post-Panamax | 71 | 298 | 300 | Inbound | 29 | 21.03 | Nearshore | 32.7152 | -79.7945 | 2020-11-09 13:58:35
AL QIBLA | 256576000 | 15.7 | 17 | One-way Transit | 22.25 | 1 | 178 | 1200 | 157 | Post-Panamax | 71 | 299 | 300 | Inbound | 29 | 21.03 | Nearshore | 32.7176 | -79.7995 | 2020-11-09 13:59:41
AL QIBLA | 256576000 | 15.8 | 17 | One-way Transit | 19.62 | 0 | 157 | 1200 | 157 | Post-Panamax | 71 | 300 | 300 | Inbound | 29 | 21.03 | Nearshore | 32.7204 | -79.8054 | 2020-11-09 14:00:59
AL QIBLA | 256576000 | 15.9 | 17 | One-way Transit | 22.25 | 1 | 178 | 1200 | 157 | Post-Panamax | 71 | 299 | 300 | Inbound | 29 | 21.03 | Nearshore | 32.7215 | -79.8077 | 2020-11-09 14:01:29
GRETE MAERSK | 220397000 | 14.5 | 20.8 | One-way Transit | 27.75 | 4 | 222 | 1204 | 138 | Post-Panamax | 71 | 122 | 118 | Outbound | 39 | 221.46 | Nearshore | 32.7215 | -79.8083 | 2020-11-09 14:30:48
GRETE MAERSK | 220397000 | 14.8 | 20.8 | One-way Transit | 25.12 | 3 | 201 | 1204 | 138 | Post-Panamax | 71 | 119 | 116 | Outbound | 39 | 221.46 | Nearshore | 32.7194 | -79.8041 | 2020-11-09 14:31:48
GRETE MAERSK | 220397000 | 15.2 | 20.8 | One-way Transit | 27.75 | 4 | 222 | 1204 | 138 | Post-Panamax | 71 | 120 | 116 | Outbound | 39 | 221.46 | Nearshore | 32.7171 | -79.7992 | 2020-11-09 14:32:55
GRETE MAERSK | 220397000 | 15.4 | 20.8 | One-way Transit | 25.12 | 3 | 201 | 1204 | 138 | Post-Panamax | 71 | 119 | 116 | Outbound | 39 | 221.46 | Nearshore | 32.7157 | -79.7961 | 2020-11-09 14:33:36
GRETE MAERSK | 220397000 | 15.4 | 20.8 | One-way Transit | 27.75 | 4 | 222 | 1204 | 138 | Post-Panamax | 71 | 120 | 116 | Outbound | 39 | 221.46 | Nearshore | 32.7145 | -79.7934 | 2020-11-09 14:34:12
GRETE MAERSK | 220397000 | 15.5 | 21.03 | One-way Transit | 27.75 | 4 | 222 | 1204 | 138 | Post-Panamax | 71 | 120 | 116 | Outbound | 42 | 221.46 | Nearshore | 32.7108 | -79.7853 | 2020-11-09 14:36:01
GRETE MAERSK | 220397000 | 15.5 | 21.03 | One-way Transit | 30.25 | 5 | 242 | 1204 | 138 | Post-Panamax | 71 | 121 | 116 | Outbound | 42 | 221.46 | Nearshore | 32.7093 | -79.7822 | 2020-11-09 14:36:42
GRETE MAERSK | 220397000 | 15.9 | 21.03 | One-way Transit | 30.25 | 5 | 242 | 1204 | 138 | Post-Panamax | 71 | 121 | 116 | Outbound | 42 | 221.46 | Nearshore | 32.707 | -79.7773 | 2020-11-09 14:37:48
GRETE MAERSK | 220397000 | 16.3 | 21.03 | One-way Transit | 27.75 | 4 | 222 | 1204 | 138 | Post-Panamax | 71 | 122 | 118 | Outbound | 42 | 221.46 | Nearshore | 32.7008 | -79.7643 | 2020-11-09 14:40:36
GRETE MAERSK | 220397000 | 16.4 | 21.03 | One-way Transit | 27.75 | 4 | 222 | 1204 | 138 | Post-Panamax | 71 | 122 | 118 | Outbound | 42 | 221.46 | Nearshore | 32.698 | -79.7587 | 2020-11-09 14:41:48
GRETE MAERSK | 220397000 | 16.5 | 21.03 | One-way Transit | 27.75 | 4 | 222 | 1204 | 138 | Post-Panamax | 71 | 122 | 118 | Outbound | 42 | 221.46 | Nearshore | 32.6954 | -79.7535 | 2020-11-09 14:42:54
GRETE MAERSK | 220397000 | 16.6 | 21.03 | One-way Transit | 27.75 | 4 | 222 | 1204 | 138 | Post-Panamax | 71 | 122 | 118 | Outbound | 42 | 221.46 | Nearshore | 32.693 | -79.7487 | 2020-11-09 14:43:54
GRETE MAERSK | 220397000 | 16.4 | 21.03 | One-way Transit | 30.25 | 5 | 242 | 1204 | 138 | Post-Panamax | 71 | 122 | 117 | Outbound | 42 | 221.46 | Nearshore | 32.6919 | -79.7464 | 2020-11-09 14:44:24
GRETE MAERSK | 220397000 | 16.5 | 24.61 | One-way Transit | 30.25 | 5 | 242 | 1204 | 138 | Post-Panamax | 71 | 121 | 116 | Outbound | 90 | 30.87 | Offshore | 32.6889 | -79.7403 | 2020-11-09 14:45:43
GRETE MAERSK | 220397000 | 16.3 | 24.61 | One-way Transit | 27.75 | 4 | 222 | 1204 | 138 | Post-Panamax | 71 | 121 | 117 | Outbound | 90 | 30.87 | Offshore | 32.6761 | -79.7136 | 2020-11-09 14:51:25
GRETE MAERSK | 220397000 | 16.2 | 24.61 | One-way Transit | 27.75 | 4 | 222 | 1204 | 138 | Post-Panamax | 71 | 121 | 117 | Outbound | 90 | 30.87 | Offshore | 32.6728 | -79.7065 | 2020-11-09 14:52:54
DUBLIN EXPRESS | 218023000 | 15.6 | 13.2 | One-way Transit | 10.5 | 0 | 105 | 922 | 105 | Panamax | 79 | 301 | 301 | Inbound | 47 | 221.46 | Nearshore | 32.7089 | -79.7814 | 2020-11-09 21:29:45
DUBLIN EXPRESS | 218023000 | 15.6 | 13.2 | One-way Transit | 15.3 | 3 | 153 | 922 | 105 | Panamax | 79 | 298 | 301 | Inbound | 47 | 221.46 | Nearshore | 32.7117 | -79.7872 | 2020-11-09 21:31:03
DUBLIN EXPRESS | 218023000 | 15.7 | 13.2 | One-way Transit | 12.1 | 1 | 121 | 922 | 105 | Panamax | 79 | 300 | 301 | Inbound | 47 | 221.46 | Nearshore | 32.7145 | -79.793 | 2020-11-09 21:32:21
DUBLIN EXPRESS | 218023000 | 15.7 | 13.2 | One-way Transit | 15.3 | 3 | 153 | 922 | 105 | Panamax | 79 | 296 | 299 | Inbound | 47 | 221.46 | Nearshore | 32.717 | -79.7985 | 2020-11-09 21:33:33
DUBLIN EXPRESS | 218023000 | 15.7 | 13.2 | One-way Transit | 15.3 | 3 | 153 | 922 | 105 | Panamax | 79 | 297 | 300 | Inbound | 47 | 221.46 | Nearshore | 32.7192 | -79.8035 | 2020-11-09 21:34:39
DUBLIN EXPRESS | 218023000 | 15.7 | 14.54 | One-way Transit | 13.7 | 2 | 137 | 922 | 105 | Panamax | 79 | 299 | 301 | Inbound | 52 | 221.46 | Nearshore | 32.7219 | -79.8095 | 2020-11-09 21:35:57
ARC INTEGRITY | 338058000 | 13.9 | 18.12 | One-way Transit | 15.7 | 4 | 157 | 748 | 105 | Panamax | 70 | 121 | 117 | Outbound | 29 | 22.15 | Nearshore | 32.7109 | -79.7861 | 2020-11-08 00:00:05
ARC INTEGRITY | 338058000 | 13.7 | 18.12 | One-way Transit | 15.7 | 4 | 157 | 748 | 105 | Panamax | 70 | 119 | 115 | Outbound | 29 | 22.15 | Nearshore | 32.7079 | -79.7799 | 2020-11-08 00:01:40
ARC INTEGRITY | 338058000 | 13.6 | 18.12 | One-way Transit | 17 | 5 | 170 | 748 | 105 | Panamax | 70 | 119 | 114 | Outbound | 29 | 22.15 | Nearshore | 32.7069 | -79.7779 | 2020-11-08 00:02:11
ARC INTEGRITY | 338058000 | 13.6 | 18.12 | One-way Transit | 15.7 | 4 | 157 | 748 | 105 | Panamax | 70 | 119 | 115 | Outbound | 29 | 22.15 | Nearshore | 32.7038 | -79.7711 | 2020-11-08 00:03:54
ARC INTEGRITY | 338058000 | 13.5 | 18.12 | One-way Transit | 15.7 | 4 | 157 | 748 | 105 | Panamax | 70 | 119 | 115 | Outbound | 29 | 22.15 | Nearshore | 32.702 | -79.7672 | 2020-11-08 00:04:54
ARC INTEGRITY | 338058000 | 13.4 | 17.9 | One-way Transit | 15.7 | 4 | 157 | 748 | 105 | Panamax | 70 | 119 | 115 | Outbound | 31 | 221.46 | Nearshore | 32.7002 | -79.7633 | 2020-11-08 00:05:54
ARC INTEGRITY | 338058000 | 13.3 | 17.9 | One-way Transit | 15.7 | 4 | 157 | 748 | 105 | Panamax | 70 | 119 | 115 | Outbound | 31 | 221.46 | Nearshore | 32.6983 | -79.7595 | 2020-11-08 00:06:54
ARC INTEGRITY | 338058000 | 13.3 | 17.9 | One-way Transit | 17 | 5 | 170 | 748 | 105 | Panamax | 70 | 119 | 114 | Outbound | 31 | 221.46 | Nearshore | 32.6965 | -79.7555 | 2020-11-08 00:07:56
ARC INTEGRITY | 338058000 | 13.2 | 17.9 | One-way Transit | 15.7 | 4 | 157 | 748 | 105 | Panamax | 70 | 119 | 115 | Outbound | 31 | 221.46 | Nearshore | 32.6953 | -79.753 | 2020-11-08 00:08:36
ARC INTEGRITY | 338058000 | 13.2 | 17.9 | One-way Transit | 15.7 | 4 | 157 | 748 | 105 | Panamax | 70 | 118 | 114 | Outbound | 31 | 221.46 | Nearshore | 32.6935 | -79.7492 | 2020-11-08 00:09:36
ARC INTEGRITY | 338058000 | 13.2 | 23.71 | One-way Transit | 15.7 | 4 | 157 | 748 | 105 | Panamax | 70 | 119 | 115 | Outbound | 64 | 28.86 | Offshore | 32.6897 | -79.7409 | 2020-11-08 00:11:46
ARC INTEGRITY | 338058000 | 13 | 22.59 | One-way Transit | 17 | 5 | 170 | 748 | 105 | Panamax | 70 | 119 | 114 | Outbound | 71 | 29.98 | Offshore | 32.6737 | -79.7078 | 2020-11-08 00:20:35
MSC RONIT R | 636017000 | 14.7 | 22.59 | One-way Transit | 18.9 | 5 | 189 | 964 | 105 | Panamax | 71 | 122 | 117 | Outbound | 40 | 221.46 | Nearshore | 32.7221 | -79.8087 | 2020-11-08 01:53:39
MSC RONIT R | 636017000 | 15.2 | 22.59 | One-way Transit | 17.2 | 4 | 172 | 964 | 105 | Panamax | 71 | 121 | 117 | Outbound | 40 | 221.46 | Nearshore | 32.7192 | -79.8033 | 2020-11-08 01:54:56
MSC RONIT R | 636017000 | 15.3 | 22.15 | One-way Transit | 18.9 | 5 | 189 | 964 | 105 | Panamax | 71 | 122 | 117 | Outbound | 43 | 27.07 | Nearshore | 32.7181 | -79.8011 | 2020-11-08 01:55:27
MSC RONIT R | 636017000 | 15.3 | 22.15 | One-way Transit | 18.9 | 5 | 189 | 964 | 105 | Panamax | 71 | 122 | 117 | Outbound | 43 | 27.07 | Nearshore | 32.7154 | -79.7959 | 2020-11-08 01:56:39
MSC RONIT R | 636017000 | 15.2 | 22.15 | One-way Transit | 17.2 | 4 | 172 | 964 | 105 | Panamax | 71 | 119 | 115 | Outbound | 43 | 27.07 | Nearshore | 32.7131 | -79.7912 | 2020-11-08 01:57:45
MSC RONIT R | 636017000 | 15.3 | 22.15 | One-way Transit | 17.2 | 4 | 172 | 964 | 105 | Panamax | 71 | 118 | 114 | Outbound | 43 | 27.07 | Nearshore | 32.7111 | -79.7868 | 2020-11-08 01:58:45
MSC RONIT R | 636017000 | 15.3 | 22.15 | One-way Transit | 15.5 | 3 | 155 | 964 | 105 | Panamax | 71 | 118 | 115 | Outbound | 43 | 27.07 | Nearshore | 32.709 | -79.7822 | 2020-11-08 01:59:45
MSC RONIT R | 636017000 | 15.7 | 22.15 | One-way Transit | 15.5 | 3 | 155 | 964 | 105 | Panamax | 71 | 118 | 115 | Outbound | 43 | 27.07 | Nearshore | 32.7069 | -79.7777 | 2020-11-08 02:00:45
MSC RONIT R | 636017000 | 15.8 | 22.15 | One-way Transit | 15.5 | 3 | 155 | 964 | 105 | Panamax | 71 | 118 | 115 | Outbound | 43 | 27.07 | Nearshore | 32.7055 | -79.7746 | 2020-11-08 02:01:27
MSC RONIT R | 636017000 | 15.8 | 22.15 | One-way Transit | 18.9 | 5 | 189 | 964 | 105 | Panamax | 71 | 119 | 114 | Outbound | 43 | 27.07 | Nearshore | 32.7036 | -79.7705 | 2020-11-08 02:02:20
MSC RONIT R | 636017000 | 15.8 | 22.15 | One-way Transit | 17.2 | 4 | 172 | 964 | 105 | Panamax | 71 | 118 | 114 | Outbound | 43 | 27.07 | Nearshore | 32.7004 | -79.7636 | 2020-11-08 02:03:51
MSC RONIT R | 636017000 | 15.8 | 22.15 | One-way Transit | 18.9 | 5 | 189 | 964 | 105 | Panamax | 71 | 119 | 114 | Outbound | 43 | 27.07 | Nearshore | 32.6988 | -79.76 | 2020-11-08 02:04:38
MSC RONIT R | 636017000 | 15.7 | 22.15 | One-way Transit | 13.9 | 2 | 139 | 964 | 105 | Panamax | 71 | 117 | 115 | Outbound | 43 | 221.46 | Nearshore | 32.6967 | -79.7555 | 2020-11-08 02:05:38
MSC RONIT R | 636017000 | 15.8 | 22.15 | One-way Transit | 17.2 | 4 | 172 | 964 | 105 | Panamax | 71 | 121 | 117 | Outbound | 43 | 221.46 | Nearshore | 32.6938 | -79.7496 | 2020-11-08 02:06:56
MSC RONIT R | 636017000 | 15.8 | 22.15 | One-way Transit | 18.9 | 5 | 189 | 964 | 105 | Panamax | 71 | 122 | 117 | Outbound | 43 | 221.46 | Nearshore | 32.6927 | -79.7474 | 2020-11-08 02:07:26
MSC RONIT R | 636017000 | 15.8 | 20.13 | One-way Transit | 18.9 | 5 | 189 | 964 | 105 | Panamax | 71 | 122 | 117 | Outbound | 65 | 23.94 | Offshore | 32.6897 | -79.7417 | 2020-11-08 02:08:44
MSC RONIT R | 636017000 | 15.7 | 20.13 | One-way Transit | 17.2 | 4 | 172 | 964 | 105 | Panamax | 71 | 121 | 117 | Outbound | 65 | 23.94 | Offshore | 32.6874 | -79.7372 | 2020-11-08 02:09:45
MSC RONIT R | 636017000 | 15.5 | 20.13 | One-way Transit | 18.9 | 5 | 189 | 964 | 105 | Panamax | 71 | 119 | 114 | Outbound | 65 | 23.94 | Offshore | 32.6792 | -79.7205 | 2020-11-08 02:13:32
MSC RONIT R | 636017000 | 15.5 | 20.13 | One-way Transit | 18.9 | 5 | 189 | 964 | 105 | Panamax | 71 | 119 | 114 | Outbound | 65 | 23.94 | Offshore | 32.6765 | -79.7145 | 2020-11-08 02:14:51
MSC RONIT R | 636017000 | 15.5 | 21.25 | One-way Transit | 15.5 | 3 | 155 | 964 | 105 | Panamax | 71 | 118 | 115 | Outbound | 62 | 25.5 | Offshore | 32.6753 | -79.7119 | 2020-11-08 02:15:26
MSC RONIT R | 636017000 | 15.5 | 21.25 | One-way Transit | 17.2 | 4 | 172 | 964 | 105 | Panamax | 71 | 118 | 114 | Outbound | 62 | 25.5 | Offshore | 32.6733 | -79.7074 | 2020-11-08 02:16:26
MSC RONIT R | 636017000 | 15.4 | 21.25 | One-way Transit | 17.2 | 4 | 172 | 964 | 105 | Panamax | 71 | 118 | 114 | Outbound | 62 | 25.5 | Offshore | 32.6706 | -79.7016 | 2020-11-08 02:17:45
YM WARRANTY | 356941000 | 14.4 | 13.65 | Two-way Transit | 57.5 | 3 | 230 | 1200 | 167 | Post-Panamax | 70 | 120 | 117 | Outbound | 39 | 221.46 | Nearshore | 32.7212 | -79.8071 | 2020-11-08 10:47:48
YM WARRANTY | 356941000 | 14.9 | 13.65 | Two-way Transit | 57.5 | 3 | 230 | 1200 | 167 | Post-Panamax | 70 | 120 | 117 | Outbound | 39 | 221.46 | Nearshore | 32.7191 | -79.8028 | 2020-11-08 10:48:48
YM WARRANTY | 356941000 | 14.7 | 13.65 | Two-way Transit | 52.25 | 2 | 209 | 1200 | 167 | Post-Panamax | 70 | 119 | 117 | Outbound | 39 | 221.46 | Nearshore | 32.7178 | -79.7999 | 2020-11-08 10:49:30
YM WARRANTY | 356941000 | 14.5 | 13.65 | Two-way Transit | 52.25 | 2 | 209 | 1200 | 167 | Post-Panamax | 70 | 120 | 118 | Outbound | 39 | 221.46 | Nearshore | 32.7156 | -79.7953 | 2020-11-08 10:50:36
YM WARRANTY | 356941000 | 14.3 | 13.65 | Two-way Transit | 52.25 | 2 | 209 | 1200 | 167 | Post-Panamax | 70 | 119 | 117 | Outbound | 39 | 221.46 | Nearshore | 32.7134 | -79.7906 | 2020-11-08 10:51:41
YM WARRANTY | 356941000 | 14.3 | 13.65 | Two-way Transit | 52.25 | 2 | 209 | 1200 | 167 | Post-Panamax | 70 | 119 | 117 | Outbound | 39 | 221.46 | Nearshore | 32.7115 | -79.7866 | 2020-11-08 10:52:41
YM WARRANTY | 356941000 | 14.2 | 13.65 | Two-way Transit | 52.25 | 2 | 209 | 1200 | 167 | Post-Panamax | 70 | 120 | 118 | Outbound | 39 | 221.46 | Nearshore | 32.7092 | -79.7816 | 2020-11-08 10:53:54
YM WARRANTY | 356941000 | 14.2 | 13.65 | Two-way Transit | 52.25 | 2 | 209 | 1200 | 167 | Post-Panamax | 70 | 119 | 117 | Outbound | 39 | 221.46 | Nearshore | 32.7078 | -79.7787 | 2020-11-08 10:54:35
YM WARRANTY | 356941000 | 14.6 | 13.87 | Two-way Transit | 57.5 | 3 | 230 | 1200 | 167 | Post-Panamax | 70 | 120 | 117 | Outbound | 37 | 23.71 | Nearshore | 32.7057 | -79.7742 | 2020-11-08 10:55:41
YM WARRANTY | 356941000 | 14.6 | 13.87 | Two-way Transit | 57.5 | 3 | 230 | 1200 | 167 | Post-Panamax | 70 | 119 | 116 | Outbound | 37 | 23.71 | Nearshore | 32.7037 | -79.77 | 2020-11-08 10:56:41
YM WARRANTY | 356941000 | 14.6 | 13.87 | Two-way Transit | 57.5 | 3 | 230 | 1200 | 167 | Post-Panamax | 70 | 121 | 118 | Outbound | 37 | 23.71 | Nearshore | 32.7017 | -79.7658 | 2020-11-08 10:57:41
YM WARRANTY | 356941000 | 14.5 | 13.87 | Two-way Transit | 57.5 | 3 | 230 | 1200 | 167 | Post-Panamax | 70 | 120 | 117 | Outbound | 37 | 23.71 | Nearshore | 32.6995 | -79.7612 | 2020-11-08 10:58:48
YM WARRANTY | 356941000 | 14.4 | 13.87 | Two-way Transit | 52.25 | 2 | 209 | 1200 | 167 | Post-Panamax | 70 | 120 | 118 | Outbound | 37 | 23.71 | Nearshore | 32.6975 | -79.7571 | 2020-11-08 10:59:48
YM WARRANTY | 356941000 | 14.5 | 13.87 | Two-way Transit | 52.25 | 2 | 209 | 1200 | 167 | Post-Panamax | 70 | 120 | 118 | Outbound | 37 | 23.71 | Nearshore | 32.6953 | -79.7525 | 2020-11-08 11:00:54
YM WARRANTY | 356941000 | 14.5 | 13.87 | Two-way Transit | 52.25 | 2 | 209 | 1200 | 167 | Post-Panamax | 70 | 120 | 118 | Outbound | 37 | 23.71 | Nearshore | 32.693 | -79.748 | 2020-11-08 11:02:00
YM WARRANTY | 356941000 | 14.5 | 13.87 | Two-way Transit | 57.5 | 3 | 230 | 1200 | 167 | Post-Panamax | 70 | 120 | 117 | Outbound | 37 | 23.71 | Nearshore | 32.6918 | -79.7455 | 2020-11-08 11:02:36
YM WARRANTY | 356941000 | 14.6 | 27.74 | Two-way Transit | 57.5 | 3 | 230 | 1200 | 167 | Post-Panamax | 70 | 121 | 118 | Outbound | 88 | 38.92 | Offshore | 32.6898 | -79.7414 | 2020-11-08 11:03:36
YM WARRANTY | 356941000 | 14.5 | 27.74 | Two-way Transit | 57.5 | 3 | 230 | 1200 | 167 | Post-Panamax | 70 | 120 | 117 | Outbound | 88 | 38.92 | Offshore | 32.6875 | -79.7368 | 2020-11-08 11:04:42
YM WARRANTY | 356941000 | 14.3 | 25.5 | Two-way Transit | 57.5 | 3 | 230 | 1200 | 167 | Post-Panamax | 70 | 120 | 117 | Outbound | 91 | 31.77 | Offshore | 32.6851 | -79.7318 | 2020-11-08 11:05:54
YM WARRANTY | 356941000 | 14.2 | 25.5 | Two-way Transit | 62.5 | 4 | 250 | 1200 | 167 | Post-Panamax | 70 | 119 | 115 | Outbound | 91 | 31.77 | Offshore | 32.683 | -79.7274 | 2020-11-08 11:07:00
YM WARRANTY | 356941000 | 14.1 | 25.5 | Two-way Transit | 52.25 | 2 | 209 | 1200 | 167 | Post-Panamax | 70 | 118 | 116 | Outbound | 91 | 31.77 | Offshore | 32.6811 | -79.7232 | 2020-11-08 11:08:00
YM WARRANTY | 356941000 | 14.1 | 25.5 | Two-way Transit | 57.5 | 3 | 230 | 1200 | 167 | Post-Panamax | 70 | 119 | 116 | Outbound | 91 | 31.77 | Offshore | 32.6792 | -79.7192 | 2020-11-08 11:09:00
YM WARRANTY | 356941000 | 14.1 | 25.5 | Two-way Transit | 57.5 | 3 | 230 | 1200 | 167 | Post-Panamax | 70 | 118 | 115 | Outbound | 91 | 31.77 | Offshore | 32.6781 | -79.7167 | 2020-11-08 11:09:36
YM WARRANTY | 356941000 | 14 | 25.5 | Two-way Transit | 57.5 | 3 | 230 | 1200 | 167 | Post-Panamax | 70 | 119 | 116 | Outbound | 91 | 31.77 | Offshore | 32.6758 | -79.7118 | 2020-11-08 11:10:48
YM WARRANTY | 356941000 | 14 | 25.5 | Two-way Transit | 57.5 | 3 | 230 | 1200 | 167 | Post-Panamax | 70 | 120 | 117 | Outbound | 91 | 31.77 | Offshore | 32.6743 | -79.7086 | 2020-11-08 11:11:36
YM WARRANTY | 356941000 | 14.1 | 25.5 | Two-way Transit | 52.25 | 2 | 209 | 1200 | 167 | Post-Panamax | 70 | 122 | 120 | Outbound | 91 | 31.77 | Offshore | 32.6717 | -79.7034 | 2020-11-08 11:12:54
YM WARRANTY | 356941000 | 14.1 | 25.5 | Two-way Transit | 57.5 | 3 | 230 | 1200 | 167 | Post-Panamax | 70 | 122 | 119 | Outbound | 91 | 31.77 | Offshore | 32.6703 | -79.7007 | 2020-11-08 11:13:36
YM WARRANTY | 356941000 | 14.1 | 25.5 | Two-way Transit | 57.5 | 3 | 230 | 1200 | 167 | Post-Panamax | 70 | 124 | 121 | Outbound | 91 | 31.77 | Offshore | 32.6675 | -79.6956 | 2020-11-08 11:14:53
NORTHERN JADE | 211744000 | 17.7 | 26.62 | One-way Transit | 17.25 | 0 | 138 | 1086 | 138 | Post-Panamax | 74 | 299 | 299 | Inbound | 88 | 33.11 | Offshore | 32.6741 | -79.7088 | 2020-11-08 11:26:42
NORTHERN JADE | 211744000 | 17.7 | 26.62 | One-way Transit | 19.62 | 1 | 157 | 1086 | 138 | Post-Panamax | 74 | 299 | 300 | Inbound | 88 | 33.11 | Offshore | 32.6771 | -79.7155 | 2020-11-08 11:28:00
NORTHERN JADE | 211744000 | 17.7 | 26.62 | One-way Transit | 19.62 | 1 | 157 | 1086 | 138 | Post-Panamax | 74 | 299 | 300 | Inbound | 88 | 33.11 | Offshore | 32.6827 | -79.7271 | 2020-11-08 11:30:17
NORTHERN JADE | 211744000 | 17.5 | 26.62 | One-way Transit | 17.25 | 0 | 138 | 1086 | 138 | Post-Panamax | 74 | 300 | 300 | Inbound | 88 | 33.11 | Offshore | 32.6859 | -79.7337 | 2020-11-08 11:31:36
NORTHERN JADE | 211744000 | 17.6 | 26.62 | One-way Transit | 19.62 | 1 | 157 | 1086 | 138 | Post-Panamax | 74 | 299 | 300 | Inbound | 88 | 33.11 | Offshore | 32.6887 | -79.7396 | 2020-11-08 11:32:47
NORTHERN JADE | 211744000 | 17.7 | 21.48 | One-way Transit | 22 | 2 | 176 | 1086 | 138 | Post-Panamax | 74 | 298 | 300 | Inbound | 44 | 221.46 | Nearshore | 32.6902 | -79.7428 | 2020-11-08 11:33:24
NORTHERN JADE | 211744000 | 17.7 | 21.48 | One-way Transit | 19.62 | 1 | 157 | 1086 | 138 | Post-Panamax | 74 | 299 | 300 | Inbound | 44 | 221.46 | Nearshore | 32.6931 | -79.7489 | 2020-11-08 11:34:36
NORTHERN JADE | 211744000 | 17.7 | 18.79 | One-way Transit | 19.62 | 1 | 157 | 1086 | 138 | Post-Panamax | 74 | 299 | 300 | Inbound | 41 | 221.46 | Nearshore | 32.6957 | -79.7544 | 2020-11-08 11:35:41
NORTHERN JADE | 211744000 | 17.6 | 18.79 | One-way Transit | 19.62 | 1 | 157 | 1086 | 138 | Post-Panamax | 74 | 299 | 300 | Inbound | 41 | 221.46 | Nearshore | 32.6984 | -79.76 | 2020-11-08 11:36:48
NORTHERN JADE | 211744000 | 17.5 | 18.79 | One-way Transit | 19.62 | 1 | 157 | 1086 | 138 | Post-Panamax | 74 | 299 | 300 | Inbound | 41 | 221.46 | Nearshore | 32.7012 | -79.7659 | 2020-11-08 11:37:59
NORTHERN JADE | 211744000 | 17.4 | 18.79 | One-way Transit | 17.25 | 0 | 138 | 1086 | 138 | Post-Panamax | 74 | 301 | 301 | Inbound | 41 | 221.46 | Nearshore | 32.7024 | -79.7685 | 2020-11-08 11:38:30
NORTHERN JADE | 211744000 | 17.2 | 18.79 | One-way Transit | 17.25 | 0 | 138 | 1086 | 138 | Post-Panamax | 74 | 301 | 301 | Inbound | 41 | 221.46 | Nearshore | 32.7055 | -79.7748 | 2020-11-08 11:39:48
NORTHERN JADE | 211744000 | 17.2 | 18.79 | One-way Transit | 19.62 | 1 | 157 | 1086 | 138 | Post-Panamax | 74 | 300 | 301 | Inbound | 41 | 221.46 | Nearshore | 32.7072 | -79.7783 | 2020-11-08 11:40:30
NORTHERN JADE | 211744000 | 16.4 | 18.79 | One-way Transit | 17.25 | 0 | 138 | 1086 | 138 | Post-Panamax | 74 | 301 | 301 | Inbound | 41 | 221.46 | Nearshore | 32.7098 | -79.7835 | 2020-11-08 11:41:36
NORTHERN JADE | 211744000 | 16.4 | 18.79 | One-way Transit | 19.62 | 1 | 157 | 1086 | 138 | Post-Panamax | 74 | 300 | 301 | Inbound | 41 | 221.46 | Nearshore | 32.7125 | -79.7891 | 2020-11-08 11:42:48
NORTHERN JADE | 211744000 | 16.3 | 18.79 | One-way Transit | 19.62 | 1 | 157 | 1086 | 138 | Post-Panamax | 74 | 300 | 301 | Inbound | 41 | 221.46 | Nearshore | 32.7139 | -79.7918 | 2020-11-08 11:43:24
NORTHERN JADE | 211744000 | 16.3 | 18.79 | One-way Transit | 17.25 | 0 | 138 | 1086 | 138 | Post-Panamax | 74 | 301 | 301 | Inbound | 41 | 221.46 | Nearshore | 32.7166 | -79.7975 | 2020-11-08 11:44:36
NORTHERN JADE | 211744000 | 16.1 | 16.78 | One-way Transit | 19.62 | 1 | 157 | 1086 | 138 | Post-Panamax | 74 | 300 | 301 | Inbound | 40 | 221.46 | Nearshore | 32.7191 | -79.8026 | 2020-11-08 11:45:41
NORTHERN JADE | 211744000 | 16.2 | 16.78 | One-way Transit | 19.62 | 1 | 157 | 1086 | 138 | Post-Panamax | 74 | 300 | 301 | Inbound | 40 | 221.46 | Nearshore | 32.7213 | -79.8071 | 2020-11-08 11:46:41
CMA CGM BUTTERFLY | 218843000 | 14.3 | 15.88 | One-way Transit | 22.62 | 2 | 181 | 1148 | 141 | Post-Panamax | 70 | 120 | 122 | Outbound | 29 | 221.46 | Nearshore | 32.721 | -79.807 | 2020-11-08 12:19:00
CMA CGM BUTTERFLY | 218843000 | 14.8 | 15.88 | One-way Transit | 20.12 | 1 | 161 | 1148 | 141 | Post-Panamax | 70 | 121 | 122 | Outbound | 29 | 221.46 | Nearshore | 32.7193 | -79.8037 | 2020-11-08 12:19:47
CMA CGM BUTTERFLY | 218843000 | 15.1 | 15.88 | One-way Transit | 20.12 | 1 | 161 | 1148 | 141 | Post-Panamax | 70 | 121 | 122 | Outbound | 29 | 221.46 | Nearshore | 32.7171 | -79.7994 | 2020-11-08 12:20:47
CMA CGM BUTTERFLY | 218843000 | 15.1 | 15.88 | One-way Transit | 20.12 | 1 | 161 | 1148 | 141 | Post-Panamax | 70 | 121 | 122 | Outbound | 29 | 221.46 | Nearshore | 32.7155 | -79.7965 | 2020-11-08 12:21:29
CMA CGM BUTTERFLY | 218843000 | 15.1 | 15.88 | One-way Transit | 20.12 | 1 | 161 | 1148 | 141 | Post-Panamax | 70 | 121 | 122 | Outbound | 29 | 221.46 | Nearshore | 32.7142 | -79.794 | 2020-11-08 12:22:05
CMA CGM BUTTERFLY | 218843000 | 14.8 | 15.88 | One-way Transit | 20.12 | 1 | 161 | 1148 | 141 | Post-Panamax | 70 | 119 | 120 | Outbound | 29 | 221.46 | Nearshore | 32.7099 | -79.7853 | 2020-11-08 12:24:06
CMA CGM BUTTERFLY | 218843000 | 15.5 | 14.99 | One-way Transit | 22.62 | 2 | 181 | 1148 | 141 | Post-Panamax | 70 | 117 | 119 | Outbound | 29 | 221.46 | Nearshore | 32.6981 | -79.759 | 2020-11-08 12:29:59
CMA CGM BUTTERFLY | 218843000 | 15.5 | 14.99 | One-way Transit | 22.62 | 2 | 181 | 1148 | 141 | Post-Panamax | 70 | 119 | 121 | Outbound | 29 | 221.46 | Nearshore | 32.696 | -79.7545 | 2020-11-08 12:30:59
CMA CGM BUTTERFLY | 218843000 | 15.6 | 14.99 | One-way Transit | 20.12 | 1 | 161 | 1148 | 141 | Post-Panamax | 70 | 119 | 120 | Outbound | 29 | 221.46 | Nearshore | 32.6949 | -79.7523 | 2020-11-08 12:31:29
CMA CGM BUTTERFLY | 218843000 | 15.6 | 14.99 | One-way Transit | 20.12 | 1 | 161 | 1148 | 141 | Post-Panamax | 70 | 119 | 120 | Outbound | 29 | 221.46 | Nearshore | 32.6919 | -79.746 | 2020-11-08 12:32:53
CMA CGM BUTTERFLY | 218843000 | 15.5 | 22.15 | One-way Transit | 20.12 | 1 | 161 | 1148 | 141 | Post-Panamax | 70 | 119 | 120 | Outbound | 89 | 29.75 | Offshore | 32.6882 | -79.7384 | 2020-11-08 12:34:35
CMA CGM BUTTERFLY | 218843000 | 15.3 | 24.16 | One-way Transit | 20.12 | 1 | 161 | 1148 | 141 | Post-Panamax | 70 | 119 | 120 | Outbound | 86 | 30.65 | Offshore | 32.6829 | -79.7274 | 2020-11-08 12:37:06
SEALAND ILLINOIS | 477318700 | 18.3 | 27.74 | One-way Transit | 20.75 | 2 | 166 | 997 | 131 | Post-Panamax | 70 | 299 | 301 | Inbound | 95 | 35.57 | Offshore | 32.6684 | -79.6977 | 2020-11-08 13:46:59
SEALAND ILLINOIS | 477318700 | 18.3 | 27.74 | One-way Transit | 20.75 | 2 | 166 | 997 | 131 | Post-Panamax | 70 | 299 | 301 | Inbound | 95 | 35.57 | Offshore | 32.6696 | -79.7003 | 2020-11-08 13:47:29
SEALAND ILLINOIS | 477318700 | 18.3 | 27.74 | One-way Transit | 20.75 | 2 | 166 | 997 | 131 | Post-Panamax | 70 | 299 | 301 | Inbound | 95 | 35.57 | Offshore | 32.6724 | -79.7061 | 2020-11-08 13:48:35
SEALAND ILLINOIS | 477318700 | 18.3 | 27.74 | One-way Transit | 20.75 | 2 | 166 | 997 | 131 | Post-Panamax | 70 | 301 | 303 | Inbound | 95 | 35.57 | Offshore | 32.6758 | -79.7128 | 2020-11-08 13:49:53
SEALAND ILLINOIS | 477318700 | 18.4 | 27.74 | One-way Transit | 18.5 | 1 | 148 | 997 | 131 | Post-Panamax | 70 | 301 | 302 | Inbound | 95 | 35.57 | Offshore | 32.6786 | -79.718 | 2020-11-08 13:50:53
SEALAND ILLINOIS | 477318700 | 18.4 | 27.74 | One-way Transit | 20.75 | 2 | 166 | 997 | 131 | Post-Panamax | 70 | 301 | 303 | Inbound | 95 | 35.57 | Offshore | 32.6804 | -79.7216 | 2020-11-08 13:51:35
SEALAND ILLINOIS | 477318700 | 18.1 | 27.74 | One-way Transit | 18.5 | 1 | 148 | 997 | 131 | Post-Panamax | 70 | 299 | 300 | Inbound | 95 | 35.57 | Offshore | 32.684 | -79.7288 | 2020-11-08 13:52:59
SEALAND ILLINOIS | 477318700 | 18.1 | 27.74 | One-way Transit | 18.5 | 1 | 148 | 997 | 131 | Post-Panamax | 70 | 299 | 300 | Inbound | 95 | 35.57 | Offshore | 32.6865 | -79.734 | 2020-11-08 13:53:59
SEALAND ILLINOIS | 477318700 | 18.1 | 27.74 | One-way Transit | 18.5 | 1 | 148 | 997 | 131 | Post-Panamax | 70 | 299 | 300 | Inbound | 95 | 35.57 | Offshore | 32.6878 | -79.7366 | 2020-11-08 13:54:29
SEALAND ILLINOIS | 477318700 | 18.5 | 18.12 | One-way Transit | 18.5 | 1 | 148 | 997 | 131 | Post-Panamax | 70 | 299 | 300 | Inbound | 59 | 25.95 | Nearshore | 32.691 | -79.7436 | 2020-11-08 13:55:47
SEALAND ILLINOIS | 477318700 | 18.3 | 18.12 | One-way Transit | 20.75 | 2 | 166 | 997 | 131 | Post-Panamax | 70 | 297 | 299 | Inbound | 59 | 25.95 | Nearshore | 32.6939 | -79.7499 | 2020-11-08 13:56:59
SEALAND ILLINOIS | 477318700 | 18.4 | 18.12 | One-way Transit | 20.75 | 2 | 166 | 997 | 131 | Post-Panamax | 70 | 297 | 299 | Inbound | 59 | 25.95 | Nearshore | 32.6951 | -79.7526 | 2020-11-08 13:57:29
SEALAND ILLINOIS | 477318700 | 18.3 | 18.12 | One-way Transit | 20.75 | 2 | 166 | 997 | 131 | Post-Panamax | 70 | 297 | 299 | Inbound | 59 | 25.95 | Nearshore | 32.6981 | -79.7596 | 2020-11-08 13:58:47
SEALAND ILLINOIS | 477318700 | 18.3 | 18.12 | One-way Transit | 20.75 | 2 | 166 | 997 | 131 | Post-Panamax | 70 | 297 | 299 | Inbound | 59 | 25.95 | Nearshore | 32.7009 | -79.7657 | 2020-11-08 13:59:54
SEALAND ILLINOIS | 477318700 | 18.1 | 18.12 | One-way Transit | 20.75 | 2 | 166 | 997 | 131 | Post-Panamax | 70 | 299 | 301 | Inbound | 59 | 25.95 | Nearshore | 32.7024 | -79.7691 | 2020-11-08 14:00:35
SEALAND ILLINOIS | 477318700 | 18.1 | 18.12 | One-way Transit | 20.75 | 2 | 166 | 997 | 131 | Post-Panamax | 70 | 299 | 301 | Inbound | 59 | 25.95 | Nearshore | 32.7052 | -79.7749 | 2020-11-08 14:01:41
SEALAND ILLINOIS | 477318700 | 17.9 | 18.12 | One-way Transit | 20.75 | 2 | 166 | 997 | 131 | Post-Panamax | 70 | 299 | 301 | Inbound | 59 | 25.95 | Nearshore | 32.7078 | -79.7802 | 2020-11-08 14:02:41
SEALAND ILLINOIS | 477318700 | 17.3 | 18.12 | One-way Transit | 20.75 | 2 | 166 | 997 | 131 | Post-Panamax | 70 | 299 | 301 | Inbound | 59 | 25.95 | Nearshore | 32.7108 | -79.7866 | 2020-11-08 14:03:59
SEALAND ILLINOIS | 477318700 | 17.4 | 18.12 | One-way Transit | 22.88 | 3 | 183 | 997 | 131 | Post-Panamax | 70 | 298 | 301 | Inbound | 59 | 25.95 | Nearshore | 32.7132 | -79.7916 | 2020-11-08 14:04:59
SEALAND ILLINOIS | 477318700 | 17.4 | 15.21 | One-way Transit | 20.75 | 2 | 166 | 997 | 131 | Post-Panamax | 70 | 299 | 301 | Inbound | 56 | 221.46 | Nearshore | 32.7156 | -79.7965 | 2020-11-08 14:05:59
SEALAND ILLINOIS | 477318700 | 17.6 | 15.21 | One-way Transit | 20.75 | 2 | 166 | 997 | 131 | Post-Panamax | 70 | 299 | 301 | Inbound | 56 | 221.46 | Nearshore | 32.718 | -79.8017 | 2020-11-08 14:06:59
SEALAND ILLINOIS | 477318700 | 17.7 | 15.21 | One-way Transit | 20.75 | 2 | 166 | 997 | 131 | Post-Panamax | 70 | 299 | 301 | Inbound | 56 | 221.46 | Nearshore | 32.7192 | -79.8041 | 2020-11-08 14:07:29
SEALAND ILLINOIS | 477318700 | 18 | 15.21 | One-way Transit | 20.75 | 2 | 166 | 997 | 131 | Post-Panamax | 70 | 299 | 301 | Inbound | 56 | 221.46 | Nearshore | 32.7219 | -79.81 | 2020-11-08 14:08:36
GRETE MAERSK | 220397000 | 16.6 | 22.59 | One-way Transit | 22.5 | 2 | 180 | 1204 | 138 | Post-Panamax | 71 | 301 | 299 | Inbound | 79 | 28.63 | Offshore | 32.6683 | -79.6966 | 2020-11-08 20:21:45
GRETE MAERSK | 220397000 | 16.6 | 22.59 | One-way Transit | 22.5 | 2 | 180 | 1204 | 138 | Post-Panamax | 71 | 301 | 299 | Inbound | 79 | 28.63 | Offshore | 32.6705 | -79.7014 | 2020-11-08 20:22:45
GRETE MAERSK | 220397000 | 16.7 | 22.59 | One-way Transit | 19.88 | 1 | 159 | 1204 | 138 | Post-Panamax | 71 | 300 | 299 | Inbound | 79 | 28.63 | Offshore | 32.6723 | -79.7052 | 2020-11-08 20:23:33
GRETE MAERSK | 220397000 | 16.7 | 22.59 | One-way Transit | 19.88 | 1 | 159 | 1204 | 138 | Post-Panamax | 71 | 299 | 300 | Inbound | 79 | 28.63 | Offshore | 32.6746 | -79.71 | 2020-11-08 20:24:33
GRETE MAERSK | 220397000 | 16.8 | 23.26 | One-way Transit | 19.88 | 1 | 159 | 1204 | 138 | Post-Panamax | 71 | 299 | 300 | Inbound | 84 | 28.86 | Offshore | 32.6769 | -79.7149 | 2020-11-08 20:25:33
GRETE MAERSK | 220397000 | 16.9 | 23.26 | One-way Transit | 17.25 | 0 | 138 | 1204 | 138 | Post-Panamax | 71 | 300 | 300 | Inbound | 84 | 28.86 | Offshore | 32.6798 | -79.7211 | 2020-11-08 20:26:51
GRETE MAERSK | 220397000 | 16.9 | 23.26 | One-way Transit | 19.88 | 1 | 159 | 1204 | 138 | Post-Panamax | 71 | 300 | 299 | Inbound | 84 | 28.86 | Offshore | 32.6824 | -79.7265 | 2020-11-08 20:27:57
GRETE MAERSK | 220397000 | 16.8 | 23.26 | One-way Transit | 17.25 | 0 | 138 | 1204 | 138 | Post-Panamax | 71 | 300 | 300 | Inbound | 84 | 28.86 | Offshore | 32.6839 | -79.7299 | 2020-11-08 20:28:38
GRETE MAERSK | 220397000 | 16.8 | 23.26 | One-way Transit | 19.88 | 1 | 159 | 1204 | 138 | Post-Panamax | 71 | 300 | 299 | Inbound | 84 | 28.86 | Offshore | 32.6862 | -79.7347 | 2020-11-08 20:29:38
GRETE MAERSK | 220397000 | 16.9 | 23.26 | One-way Transit | 17.25 | 0 | 138 | 1204 | 138 | Post-Panamax | 71 | 300 | 300 | Inbound | 84 | 28.86 | Offshore | 32.6885 | -79.7396 | 2020-11-08 20:30:39
GRETE MAERSK | 220397000 | 16.9 | 21.92 | One-way Transit | 17.25 | 0 | 138 | 1204 | 138 | Post-Panamax | 71 | 300 | 300 | Inbound | 40 | 25.5 | Nearshore | 32.6915 | -79.746 | 2020-11-08 20:31:57
GRETE MAERSK | 220397000 | 16.8 | 21.92 | One-way Transit | 17.25 | 0 | 138 | 1204 | 138 | Post-Panamax | 71 | 300 | 300 | Inbound | 40 | 25.5 | Nearshore | 32.6929 | -79.7489 | 2020-11-08 20:32:33
GRETE MAERSK | 220397000 | 16.7 | 21.92 | One-way Transit | 19.88 | 1 | 159 | 1204 | 138 | Post-Panamax | 71 | 303 | 302 | Inbound | 40 | 25.5 | Nearshore | 32.6956 | -79.7546 | 2020-11-08 20:33:45
GRETE MAERSK | 220397000 | 16.8 | 21.92 | One-way Transit | 17.25 | 0 | 138 | 1204 | 138 | Post-Panamax | 71 | 303 | 303 | Inbound | 40 | 25.5 | Nearshore | 32.6984 | -79.7599 | 2020-11-08 20:34:51
GRETE MAERSK | 220397000 | 16.8 | 21.03 | One-way Transit | 19.88 | 1 | 159 | 1204 | 138 | Post-Panamax | 71 | 303 | 302 | Inbound | 40 | 221.46 | Nearshore | 32.7008 | -79.7645 | 2020-11-08 20:35:51
GRETE MAERSK | 220397000 | 16.6 | 21.03 | One-way Transit | 17.25 | 0 | 138 | 1204 | 138 | Post-Panamax | 71 | 301 | 301 | Inbound | 40 | 221.46 | Nearshore | 32.7033 | -79.7693 | 2020-11-08 20:36:51
GRETE MAERSK | 220397000 | 16.6 | 21.03 | One-way Transit | 19.88 | 1 | 159 | 1204 | 138 | Post-Panamax | 71 | 301 | 300 | Inbound | 40 | 221.46 | Nearshore | 32.7052 | -79.7731 | 2020-11-08 20:37:39
GRETE MAERSK | 220397000 | 15.9 | 21.03 | One-way Transit | 19.88 | 1 | 159 | 1204 | 138 | Post-Panamax | 71 | 301 | 300 | Inbound | 40 | 221.46 | Nearshore | 32.7119 | -79.787 | 2020-11-08 20:40:38
GRETE MAERSK | 220397000 | 15.9 | 21.03 | One-way Transit | 17.25 | 0 | 138 | 1204 | 138 | Post-Panamax | 71 | 299 | 299 | Inbound | 40 | 221.46 | Nearshore | 32.7143 | -79.7921 | 2020-11-08 20:41:45
GRETE MAERSK | 220397000 | 16 | 21.03 | One-way Transit | 17.25 | 0 | 138 | 1204 | 138 | Post-Panamax | 71 | 299 | 299 | Inbound | 40 | 221.46 | Nearshore | 32.7164 | -79.7967 | 2020-11-08 20:42:45
GRETE MAERSK | 220397000 | 16 | 21.03 | One-way Transit | 17.25 | 0 | 138 | 1204 | 138 | Post-Panamax | 71 | 299 | 299 | Inbound | 40 | 221.46 | Nearshore | 32.7181 | -79.8004 | 2020-11-08 20:43:33
GRETE MAERSK | 220397000 | 16.3 | 21.03 | One-way Transit | 17.25 | 0 | 138 | 1204 | 138 | Post-Panamax | 71 | 300 | 300 | Inbound | 40 | 221.46 | Nearshore | 32.7205 | -79.8056 | 2020-11-08 20:44:38
MAERSK DENVER | 338418000 | 15 | 16.78 | One-way Transit | 22.75 | 3 | 182 | 981 | 131 | Post-Panamax | 70 | 120 | 117 | Outbound | 35 | 221.46 | Nearshore | 32.7216 | -79.8092 | 2020-11-07 00:21:07
MAERSK DENVER | 338418000 | 15.5 | 16.78 | One-way Transit | 24.88 | 4 | 199 | 981 | 131 | Post-Panamax | 70 | 121 | 117 | Outbound | 35 | 221.46 | Nearshore | 32.7184 | -79.8026 | 2020-11-07 00:22:37
MAERSK DENVER | 338418000 | 15.6 | 16.78 | One-way Transit | 22.75 | 3 | 182 | 981 | 131 | Post-Panamax | 70 | 119 | 116 | Outbound | 35 | 221.46 | Nearshore | 32.7162 | -79.7982 | 2020-11-07 00:23:37
MAERSK DENVER | 338418000 | 15.8 | 16.78 | One-way Transit | 24.88 | 4 | 199 | 981 | 131 | Post-Panamax | 70 | 120 | 116 | Outbound | 35 | 221.46 | Nearshore | 32.7139 | -79.7933 | 2020-11-07 00:24:42
MAERSK DENVER | 338418000 | 15.8 | 17 | One-way Transit | 24.88 | 4 | 199 | 981 | 131 | Post-Panamax | 70 | 118 | 114 | Outbound | 34 | 221.46 | Nearshore | 32.7117 | -79.7887 | 2020-11-07 00:25:42
MAERSK DENVER | 338418000 | 15.9 | 17 | One-way Transit | 22.75 | 3 | 182 | 981 | 131 | Post-Panamax | 70 | 118 | 115 | Outbound | 34 | 221.46 | Nearshore | 32.7102 | -79.7852 | 2020-11-07 00:26:25
MAERSK DENVER | 338418000 | 16.3 | 17 | One-way Transit | 24.88 | 4 | 199 | 981 | 131 | Post-Panamax | 70 | 119 | 115 | Outbound | 34 | 221.46 | Nearshore | 32.7068 | -79.7779 | 2020-11-07 00:28:01
MAERSK DENVER | 338418000 | 16.3 | 17 | One-way Transit | 24.88 | 4 | 199 | 981 | 131 | Post-Panamax | 70 | 119 | 115 | Outbound | 34 | 221.46 | Nearshore | 32.7068 | -79.7779 | 2020-11-07 00:28:01
MAERSK DENVER | 338418000 | 16.6 | 17 | One-way Transit | 20.62 | 2 | 165 | 981 | 131 | Post-Panamax | 70 | 119 | 117 | Outbound | 34 | 221.46 | Nearshore | 32.7036 | -79.7706 | 2020-11-07 00:29:30
MAERSK DENVER | 338418000 | 16.6 | 17 | One-way Transit | 20.62 | 2 | 165 | 981 | 131 | Post-Panamax | 70 | 119 | 117 | Outbound | 34 | 221.46 | Nearshore | 32.7019 | -79.7671 | 2020-11-07 00:30:19
MAERSK DENVER | 338418000 | 16.8 | 17 | One-way Transit | 29.12 | 6 | 233 | 981 | 131 | Post-Panamax | 70 | 111 | 117 | Outbound | 34 | 221.46 | Nearshore | 32.6988 | -79.7607 | 2020-11-07 00:31:37
MAERSK DENVER | 338418000 | 16.8 | 17 | One-way Transit | 24.88 | 4 | 199 | 981 | 131 | Post-Panamax | 70 | 112 | 116 | Outbound | 34 | 221.46 | Nearshore | 32.6961 | -79.7552 | 2020-11-07 00:32:48
GRAND VICTORY | 370011000 | 14.7 | 14.76 | One-way Transit | 12.8 | 2 | 128 | 656 | 105 | Panamax | 79 | 118 | 116 | Outbound | 25 | 221.46 | Nearshore | 32.7215 | -79.8078 | 2020-11-07 01:05:49
GRAND VICTORY | 370011000 | 14.9 | 14.76 | One-way Transit | 11.6 | 1 | 116 | 656 | 105 | Panamax | 79 | 117 | 116 | Outbound | 25 | 221.46 | Nearshore | 32.7195 | -79.8033 | 2020-11-07 01:06:49
GRAND VICTORY | 370011000 | 15.2 | 14.76 | One-way Transit | 11.6 | 1 | 116 | 656 | 105 | Panamax | 79 | 118 | 117 | Outbound | 25 | 221.46 | Nearshore | 32.7175 | -79.799 | 2020-11-07 01:07:49
GRAND VICTORY | 370011000 | 15.2 | 14.76 | One-way Transit | 10.5 | 0 | 105 | 656 | 105 | Panamax | 79 | 120 | 120 | Outbound | 25 | 221.46 | Nearshore | 32.7161 | -79.7962 | 2020-11-07 01:08:30
GRAND VICTORY | 370011000 | 15.4 | 14.76 | One-way Transit | 11.6 | 1 | 116 | 656 | 105 | Panamax | 79 | 120 | 119 | Outbound | 25 | 221.46 | Nearshore | 32.7129 | -79.7897 | 2020-11-07 01:10:00
GRAND VICTORY | 370011000 | 15.4 | 14.76 | One-way Transit | 11.6 | 1 | 116 | 656 | 105 | Panamax | 79 | 120 | 119 | Outbound | 25 | 221.46 | Nearshore | 32.7114 | -79.7868 | 2020-11-07 01:10:39
GRAND VICTORY | 370011000 | 15.4 | 14.76 | One-way Transit | 12.8 | 2 | 128 | 656 | 105 | Panamax | 79 | 120 | 118 | Outbound | 25 | 221.46 | Nearshore | 32.7103 | -79.7845 | 2020-11-07 01:11:09
GRAND VICTORY | 370011000 | 15.4 | 14.76 | One-way Transit | 11.6 | 1 | 116 | 656 | 105 | Panamax | 79 | 118 | 117 | Outbound | 25 | 221.46 | Nearshore | 32.7073 | -79.778 | 2020-11-07 01:12:39
GRAND VICTORY | 370011000 | 15.7 | 14.76 | One-way Transit | 11.6 | 1 | 116 | 656 | 105 | Panamax | 79 | 118 | 117 | Outbound | 25 | 221.46 | Nearshore | 32.7051 | -79.7733 | 2020-11-07 01:13:39
GRAND VICTORY | 370011000 | 15.7 | 14.76 | One-way Transit | 11.6 | 1 | 116 | 656 | 105 | Panamax | 79 | 118 | 117 | Outbound | 25 | 221.46 | Nearshore | 32.703 | -79.7688 | 2020-11-07 01:14:39
GRAND VICTORY | 370011000 | 15.6 | 13.65 | One-way Transit | 11.6 | 1 | 116 | 656 | 105 | Panamax | 79 | 118 | 117 | Outbound | 25 | 221.46 | Nearshore | 32.7001 | -79.7626 | 2020-11-07 01:16:00
GRAND VICTORY | 370011000 | 15.6 | 13.65 | One-way Transit | 11.6 | 1 | 116 | 656 | 105 | Panamax | 79 | 118 | 117 | Outbound | 25 | 221.46 | Nearshore | 32.698 | -79.758 | 2020-11-07 01:17:00
GRAND VICTORY | 370011000 | 15.6 | 13.65 | One-way Transit | 12.8 | 2 | 128 | 656 | 105 | Panamax | 79 | 119 | 117 | Outbound | 25 | 221.46 | Nearshore | 32.696 | -79.7537 | 2020-11-07 01:18:00
GRAND VICTORY | 370011000 | 15.6 | 13.65 | One-way Transit | 11.6 | 1 | 116 | 656 | 105 | Panamax | 79 | 120 | 119 | Outbound | 25 | 221.46 | Nearshore | 32.6938 | -79.7493 | 2020-11-07 01:19:00
GRAND VICTORY | 370011000 | 15.6 | 13.65 | One-way Transit | 12.8 | 2 | 128 | 656 | 105 | Panamax | 79 | 121 | 119 | Outbound | 25 | 221.46 | Nearshore | 32.6915 | -79.745 | 2020-11-07 01:19:59
GRAND VICTORY | 370011000 | 15.5 | 13.65 | One-way Transit | 12.8 | 2 | 128 | 656 | 105 | Panamax | 79 | 121 | 119 | Outbound | 25 | 221.46 | Nearshore | 32.6903 | -79.7426 | 2020-11-07 01:20:29
GRAND VICTORY | 370011000 | 15.3 | 23.04 | One-way Transit | 15.1 | 4 | 151 | 656 | 105 | Panamax | 79 | 120 | 116 | Outbound | 82 | 29.75 | Offshore | 32.6888 | -79.7397 | 2020-11-07 01:21:10
GRAND VICTORY | 370011000 | 14.8 | 23.04 | One-way Transit | 12.8 | 2 | 128 | 656 | 105 | Panamax | 79 | 118 | 116 | Outbound | 82 | 29.75 | Offshore | 32.686 | -79.7333 | 2020-11-07 01:22:39
GRAND VICTORY | 370011000 | 14.7 | 23.04 | One-way Transit | 12.8 | 2 | 128 | 656 | 105 | Panamax | 79 | 117 | 115 | Outbound | 82 | 29.75 | Offshore | 32.685 | -79.731 | 2020-11-07 01:23:10
GRAND VICTORY | 370011000 | 14.5 | 23.04 | One-way Transit | 12.8 | 2 | 128 | 656 | 105 | Panamax | 79 | 117 | 115 | Outbound | 82 | 29.75 | Offshore | 32.6827 | -79.726 | 2020-11-07 01:24:20
GRAND VICTORY | 370011000 | 14.2 | 23.71 | One-way Transit | 12.8 | 2 | 128 | 656 | 105 | Panamax | 79 | 120 | 118 | Outbound | 84 | 29.3 | Offshore | 32.6798 | -79.72 | 2020-11-07 01:25:50
GRAND VICTORY | 370011000 | 13.9 | 23.71 | One-way Transit | 12.8 | 2 | 128 | 656 | 105 | Panamax | 79 | 120 | 118 | Outbound | 84 | 29.3 | Offshore | 32.6778 | -79.716 | 2020-11-07 01:26:50
GRAND VICTORY | 370011000 | 13.4 | 23.71 | One-way Transit | 13.9 | 3 | 139 | 656 | 105 | Panamax | 79 | 121 | 118 | Outbound | 84 | 29.3 | Offshore | 32.6756 | -79.7116 | 2020-11-07 01:28:00
GRAND VICTORY | 370011000 | 12.6 | 23.71 | One-way Transit | 13.9 | 3 | 139 | 656 | 105 | Panamax | 79 | 121 | 118 | Outbound | 84 | 29.3 | Offshore | 32.6737 | -79.7078 | 2020-11-07 01:29:00
GRAND VICTORY | 370011000 | 11.7 | 23.71 | One-way Transit | 13.9 | 3 | 139 | 656 | 105 | Panamax | 79 | 120 | 117 | Outbound | 84 | 29.3 | Offshore | 32.672 | -79.7045 | 2020-11-07 01:30:00
GRAND VICTORY | 370011000 | 11.1 | 23.71 | One-way Transit | 13.9 | 3 | 139 | 656 | 105 | Panamax | 79 | 119 | 116 | Outbound | 84 | 29.3 | Offshore | 32.671 | -79.7024 | 2020-11-07 01:30:39
GRAND VICTORY | 370011000 | 10.6 | 23.71 | One-way Transit | 13.9 | 3 | 139 | 656 | 105 | Panamax | 79 | 119 | 116 | Outbound | 84 | 29.3 | Offshore | 32.6698 | -79.6998 | 2020-11-07 01:31:30
GRAND VICTORY | 370011000 | 10.1 | 23.71 | One-way Transit | 13.9 | 3 | 139 | 656 | 105 | Panamax | 79 | 119 | 116 | Outbound | 84 | 29.3 | Offshore | 32.6682 | -79.6966 | 2020-11-07 01:32:39
YM WIDTH | 477129300 | 14 | 20.8 | One-way Transit | 26.12 | 2 | 209 | 1207 | 167 | Post-Panamax | 74 | 119 | 117 | Outbound | 37 | 221.46 | Nearshore | 32.7215 | -79.8082 | 2020-11-07 06:12:44
YM WIDTH | 477129300 | 14.8 | 20.8 | One-way Transit | 23.5 | 1 | 188 | 1207 | 167 | Post-Panamax | 74 | 119 | 118 | Outbound | 37 | 221.46 | Nearshore | 32.719 | -79.803 | 2020-11-07 06:13:57
YM WIDTH | 477129300 | 14.8 | 20.8 | One-way Transit | 26.12 | 2 | 209 | 1207 | 167 | Post-Panamax | 74 | 119 | 117 | Outbound | 37 | 221.46 | Nearshore | 32.7169 | -79.7986 | 2020-11-07 06:14:57
YM WIDTH | 477129300 | 14.7 | 21.03 | One-way Transit | 26.12 | 2 | 209 | 1207 | 167 | Post-Panamax | 74 | 119 | 117 | Outbound | 35 | 221.46 | Nearshore | 32.7159 | -79.7966 | 2020-11-07 06:15:27
YM WIDTH | 477129300 | 14.9 | 21.03 | One-way Transit | 23.5 | 1 | 188 | 1207 | 167 | Post-Panamax | 74 | 118 | 117 | Outbound | 35 | 221.46 | Nearshore | 32.7137 | -79.7918 | 2020-11-07 06:16:33
YM WIDTH | 477129300 | 14.9 | 21.03 | One-way Transit | 23.5 | 1 | 188 | 1207 | 167 | Post-Panamax | 74 | 118 | 117 | Outbound | 35 | 221.46 | Nearshore | 32.7116 | -79.7871 | 2020-11-07 06:17:38
YM WIDTH | 477129300 | 14.8 | 21.03 | One-way Transit | 23.5 | 1 | 188 | 1207 | 167 | Post-Panamax | 74 | 119 | 118 | Outbound | 35 | 221.46 | Nearshore | 32.7091 | -79.7818 | 2020-11-07 06:18:50
YM WIDTH | 477129300 | 14.8 | 21.03 | One-way Transit | 23.5 | 1 | 188 | 1207 | 167 | Post-Panamax | 74 | 119 | 118 | Outbound | 35 | 221.46 | Nearshore | 32.7081 | -79.7797 | 2020-11-07 06:19:20
YM WIDTH | 477129300 | 15.2 | 21.03 | One-way Transit | 23.5 | 1 | 188 | 1207 | 167 | Post-Panamax | 74 | 119 | 118 | Outbound | 35 | 221.46 | Nearshore | 32.7054 | -79.7739 | 2020-11-07 06:20:38
YM WIDTH | 477129300 | 15.5 | 21.03 | One-way Transit | 26.12 | 2 | 209 | 1207 | 167 | Post-Panamax | 74 | 119 | 117 | Outbound | 35 | 221.46 | Nearshore | 32.7026 | -79.7679 | 2020-11-07 06:21:56
YM WIDTH | 477129300 | 15.7 | 21.03 | One-way Transit | 26.12 | 2 | 209 | 1207 | 167 | Post-Panamax | 74 | 119 | 117 | Outbound | 35 | 221.46 | Nearshore | 32.7005 | -79.7635 | 2020-11-07 06:22:56
YM WIDTH | 477129300 | 15.6 | 21.03 | One-way Transit | 26.12 | 2 | 209 | 1207 | 167 | Post-Panamax | 74 | 119 | 117 | Outbound | 35 | 221.46 | Nearshore | 32.6983 | -79.7588 | 2020-11-07 06:23:56
YM WIDTH | 477129300 | 15.8 | 21.03 | One-way Transit | 26.12 | 2 | 209 | 1207 | 167 | Post-Panamax | 74 | 119 | 117 | Outbound | 35 | 221.46 | Nearshore | 32.6968 | -79.7556 | 2020-11-07 06:24:39
YM WIDTH | 477129300 | 15.9 | 19.69 | One-way Transit | 26.12 | 2 | 209 | 1207 | 167 | Post-Panamax | 74 | 119 | 117 | Outbound | 36 | 221.46 | Nearshore | 32.6944 | -79.7505 | 2020-11-07 06:25:44
YM WIDTH | 477129300 | 15.9 | 19.69 | One-way Transit | 26.12 | 2 | 209 | 1207 | 167 | Post-Panamax | 74 | 120 | 118 | Outbound | 36 | 221.46 | Nearshore | 32.6922 | -79.7459 | 2020-11-07 06:26:45
YM WIDTH | 477129300 | 15.9 | 19.69 | One-way Transit | 23.5 | 1 | 188 | 1207 | 167 | Post-Panamax | 74 | 119 | 118 | Outbound | 36 | 221.46 | Nearshore | 32.6906 | -79.7426 | 2020-11-07 06:27:26
YM WIDTH | 477129300 | 15.9 | 19.24 | One-way Transit | 26.12 | 2 | 209 | 1207 | 167 | Post-Panamax | 74 | 119 | 117 | Outbound | 100 | 23.71 | Offshore | 32.6882 | -79.7374 | 2020-11-07 06:28:33
YM WIDTH | 477129300 | 15.9 | 19.24 | One-way Transit | 26.12 | 2 | 209 | 1207 | 167 | Post-Panamax | 74 | 119 | 117 | Outbound | 100 | 23.71 | Offshore | 32.6858 | -79.7324 | 2020-11-07 06:29:38
YM WIDTH | 477129300 | 16 | 19.24 | One-way Transit | 23.5 | 1 | 188 | 1207 | 167 | Post-Panamax | 74 | 119 | 118 | Outbound | 100 | 23.71 | Offshore | 32.6815 | -79.7231 | 2020-11-07 06:31:38
YM WIDTH | 477129300 | 16 | 19.24 | One-way Transit | 26.12 | 2 | 209 | 1207 | 167 | Post-Panamax | 74 | 121 | 119 | Outbound | 100 | 23.71 | Offshore | 32.6791 | -79.7185 | 2020-11-07 06:32:39
YM WIDTH | 477129300 | 16.1 | 19.24 | One-way Transit | 26.12 | 2 | 209 | 1207 | 167 | Post-Panamax | 74 | 121 | 119 | Outbound | 100 | 23.71 | Offshore | 32.6761 | -79.7125 | 2020-11-07 06:33:56
YM WIDTH | 477129300 | 16.2 | 19.24 | One-way Transit | 26.12 | 2 | 209 | 1207 | 167 | Post-Panamax | 74 | 121 | 119 | Outbound | 100 | 23.71 | Offshore | 32.6737 | -79.7079 | 2020-11-07 06:34:56
YM WIDTH | 477129300 | 16.6 | 19.46 | One-way Transit | 26.12 | 2 | 209 | 1207 | 167 | Post-Panamax | 74 | 121 | 119 | Outbound | 95 | 23.94 | Offshore | 32.6726 | -79.7056 | 2020-11-07 06:35:26
YM WIDTH | 477129300 | 16.4 | 19.46 | One-way Transit | 23.5 | 1 | 188 | 1207 | 167 | Post-Panamax | 74 | 120 | 119 | Outbound | 95 | 23.94 | Offshore | 32.6712 | -79.7028 | 2020-11-07 06:36:03
YM WIDTH | 477129300 | 16.2 | 19.46 | One-way Transit | 26.12 | 2 | 209 | 1207 | 167 | Post-Panamax | 74 | 121 | 119 | Outbound | 95 | 23.94 | Offshore | 32.6677 | -79.696 | 2020-11-07 06:37:32
SPIRIT OF MELBOURNE | 232013521 | 15.9 | 20.13 | One-way Transit | 14.8 | 3 | 148 | 833 | 105 | Panamax | 71 | 120 | 117 | Outbound | 41 | 25.73 | Nearshore | 32.7181 | -79.8007 | 2020-11-07 06:59:40
SPIRIT OF MELBOURNE | 232013521 | 16 | 20.13 | One-way Transit | 12 | 1 | 120 | 833 | 105 | Panamax | 71 | 119 | 118 | Outbound | 41 | 25.73 | Nearshore | 32.7133 | -79.7907 | 2020-11-07 07:01:51
MSC HEIDI | 372008000 | 16.6 | 18.34 | One-way Transit | 22.38 | 2 | 179 | 1089 | 141 | Post-Panamax | 74 | 300 | 302 | Inbound | 78 | 22.37 | Offshore | 32.6695 | -79.6989 | 2020-11-07 07:54:58
MSC HEIDI | 372008000 | 16.6 | 18.79 | One-way Transit | 20 | 1 | 160 | 1089 | 141 | Post-Panamax | 74 | 301 | 302 | Inbound | 77 | 25.95 | Offshore | 32.6707 | -79.7014 | 2020-11-07 07:55:29
MSC HEIDI | 372008000 | 16.7 | 18.79 | One-way Transit | 20 | 1 | 160 | 1089 | 141 | Post-Panamax | 74 | 299 | 300 | Inbound | 77 | 25.95 | Offshore | 32.6737 | -79.7076 | 2020-11-07 07:56:47
MSC HEIDI | 372008000 | 16.7 | 18.79 | One-way Transit | 20 | 1 | 160 | 1089 | 141 | Post-Panamax | 74 | 299 | 300 | Inbound | 77 | 25.95 | Offshore | 32.676 | -79.7124 | 2020-11-07 07:57:47
MSC HEIDI | 372008000 | 16.7 | 18.79 | One-way Transit | 22.38 | 2 | 179 | 1089 | 141 | Post-Panamax | 74 | 298 | 300 | Inbound | 77 | 25.95 | Offshore | 32.6784 | -79.7177 | 2020-11-07 07:58:53
MSC HEIDI | 372008000 | 16.8 | 18.79 | One-way Transit | 20 | 1 | 160 | 1089 | 141 | Post-Panamax | 74 | 299 | 300 | Inbound | 77 | 25.95 | Offshore | 32.6796 | -79.7202 | 2020-11-07 07:59:23
MSC HEIDI | 372008000 | 16.7 | 18.79 | One-way Transit | 20 | 1 | 160 | 1089 | 141 | Post-Panamax | 74 | 299 | 300 | Inbound | 77 | 25.95 | Offshore | 32.6829 | -79.7274 | 2020-11-07 08:00:53
MSC HEIDI | 372008000 | 16.6 | 18.79 | One-way Transit | 20 | 1 | 160 | 1089 | 141 | Post-Panamax | 74 | 299 | 300 | Inbound | 77 | 25.95 | Offshore | 32.6851 | -79.7322 | 2020-11-07 08:01:53
MSC HEIDI | 372008000 | 16.7 | 18.79 | One-way Transit | 22.38 | 2 | 179 | 1089 | 141 | Post-Panamax | 74 | 298 | 300 | Inbound | 77 | 25.95 | Offshore | 32.6875 | -79.7375 | 2020-11-07 08:02:59
MSC HEIDI | 372008000 | 16.7 | 18.79 | One-way Transit | 22.38 | 2 | 179 | 1089 | 141 | Post-Panamax | 74 | 299 | 301 | Inbound | 77 | 25.95 | Offshore | 32.6889 | -79.7404 | 2020-11-07 08:03:35
MSC HEIDI | 372008000 | 16.7 | 19.01 | One-way Transit | 20 | 1 | 160 | 1089 | 141 | Post-Panamax | 74 | 300 | 301 | Inbound | 33 | 24.16 | Nearshore | 32.6917 | -79.7462 | 2020-11-07 08:04:47
MSC HEIDI | 372008000 | 16.7 | 16.55 | One-way Transit | 20 | 1 | 160 | 1089 | 141 | Post-Panamax | 74 | 300 | 301 | Inbound | 32 | 221.46 | Nearshore | 32.6944 | -79.7519 | 2020-11-07 08:05:58
MSC HEIDI | 372008000 | 16.7 | 16.55 | One-way Transit | 20 | 1 | 160 | 1089 | 141 | Post-Panamax | 74 | 300 | 301 | Inbound | 32 | 221.46 | Nearshore | 32.6956 | -79.7542 | 2020-11-07 08:06:28
MSC HEIDI | 372008000 | 16.6 | 16.55 | One-way Transit | 17.62 | 0 | 141 | 1089 | 141 | Post-Panamax | 74 | 300 | 300 | Inbound | 32 | 221.46 | Nearshore | 32.6981 | -79.7595 | 2020-11-07 08:07:35
MSC HEIDI | 372008000 | 16.5 | 16.55 | One-way Transit | 20 | 1 | 160 | 1089 | 141 | Post-Panamax | 74 | 300 | 301 | Inbound | 32 | 221.46 | Nearshore | 32.7004 | -79.7643 | 2020-11-07 08:08:35
MSC HEIDI | 372008000 | 16.5 | 16.55 | One-way Transit | 20 | 1 | 160 | 1089 | 141 | Post-Panamax | 74 | 300 | 301 | Inbound | 32 | 221.46 | Nearshore | 32.7027 | -79.769 | 2020-11-07 08:09:35
MSC HEIDI | 372008000 | 16.5 | 16.55 | One-way Transit | 20 | 1 | 160 | 1089 | 141 | Post-Panamax | 74 | 300 | 301 | Inbound | 32 | 221.46 | Nearshore | 32.7051 | -79.7741 | 2020-11-07 08:10:40
MSC HEIDI | 372008000 | 16.1 | 16.55 | One-way Transit | 20 | 1 | 160 | 1089 | 141 | Post-Panamax | 74 | 300 | 301 | Inbound | 32 | 221.46 | Nearshore | 32.7078 | -79.7798 | 2020-11-07 08:11:52
MSC HEIDI | 372008000 | 15.8 | 16.55 | One-way Transit | 17.62 | 0 | 141 | 1089 | 141 | Post-Panamax | 74 | 300 | 300 | Inbound | 32 | 221.46 | Nearshore | 32.7103 | -79.7848 | 2020-11-07 08:13:00
MSC HEIDI | 372008000 | 15.8 | 16.55 | One-way Transit | 22.38 | 2 | 179 | 1089 | 141 | Post-Panamax | 74 | 299 | 301 | Inbound | 32 | 221.46 | Nearshore | 32.7117 | -79.7878 | 2020-11-07 08:13:40
MSC HEIDI | 372008000 | 15.8 | 16.55 | One-way Transit | 17.62 | 0 | 141 | 1089 | 141 | Post-Panamax | 74 | 300 | 300 | Inbound | 32 | 221.46 | Nearshore | 32.7139 | -79.7924 | 2020-11-07 08:14:40
MSC HEIDI | 372008000 | 15.7 | 14.99 | One-way Transit | 20 | 1 | 160 | 1089 | 141 | Post-Panamax | 74 | 300 | 301 | Inbound | 28 | 221.46 | Nearshore | 32.7163 | -79.7973 | 2020-11-07 08:15:46
MSC HEIDI | 372008000 | 15.7 | 14.99 | One-way Transit | 17.62 | 0 | 141 | 1089 | 141 | Post-Panamax | 74 | 300 | 300 | Inbound | 28 | 221.46 | Nearshore | 32.7179 | -79.8006 | 2020-11-07 08:16:29
MSC HEIDI | 372008000 | 15.8 | 14.99 | One-way Transit | 17.62 | 0 | 141 | 1089 | 141 | Post-Panamax | 74 | 300 | 300 | Inbound | 28 | 221.46 | Nearshore | 32.7203 | -79.8055 | 2020-11-07 08:17:34
MSC HEIDI | 372008000 | 15.7 | 14.99 | One-way Transit | 20 | 1 | 160 | 1089 | 141 | Post-Panamax | 74 | 300 | 301 | Inbound | 28 | 221.46 | Nearshore | 32.7229 | -79.8108 | 2020-11-07 08:18:46
MSC RONIT R | 636017000 | 14.1 | 20.58 | One-way Transit | 10.5 | 0 | 105 | 964 | 105 | Panamax | 71 | 297 | 297 | Inbound | 75 | 25.73 | Offshore | 32.6734 | -79.7074 | 2020-11-07 08:52:42
MSC RONIT R | 636017000 | 14.2 | 20.58 | One-way Transit | 12.2 | 1 | 122 | 964 | 105 | Panamax | 71 | 298 | 297 | Inbound | 75 | 25.73 | Offshore | 32.6758 | -79.7127 | 2020-11-07 08:54:00
MSC RONIT R | 636017000 | 14.3 | 20.58 | One-way Transit | 12.2 | 1 | 122 | 964 | 105 | Panamax | 71 | 298 | 297 | Inbound | 75 | 25.73 | Offshore | 32.6767 | -79.7148 | 2020-11-07 08:54:30
MSC RONIT R | 636017000 | 14.2 | 17.45 | One-way Transit | 12.2 | 1 | 122 | 964 | 105 | Panamax | 71 | 297 | 298 | Inbound | 71 | 23.04 | Offshore | 32.6791 | -79.7202 | 2020-11-07 08:55:47
MSC RONIT R | 636017000 | 13.6 | 17.45 | One-way Transit | 10.5 | 0 | 105 | 964 | 105 | Panamax | 71 | 300 | 300 | Inbound | 71 | 23.04 | Offshore | 32.6854 | -79.7334 | 2020-11-07 08:59:05
MSC RONIT R | 636017000 | 13.6 | 17.45 | One-way Transit | 12.2 | 1 | 122 | 964 | 105 | Panamax | 71 | 299 | 300 | Inbound | 71 | 23.04 | Offshore | 32.6888 | -79.7403 | 2020-11-07 09:00:49
MSC RONIT R | 636017000 | 13.6 | 17.22 | One-way Transit | 10.5 | 0 | 105 | 964 | 105 | Panamax | 71 | 300 | 300 | Inbound | 32 | 20.58 | Nearshore | 32.6906 | -79.7441 | 2020-11-07 09:01:49
MSC RONIT R | 636017000 | 13.5 | 17.22 | One-way Transit | 12.2 | 1 | 122 | 964 | 105 | Panamax | 71 | 300 | 301 | Inbound | 32 | 20.58 | Nearshore | 32.6928 | -79.7486 | 2020-11-07 09:02:59
MSC RONIT R | 636017000 | 13.5 | 17.22 | One-way Transit | 10.5 | 0 | 105 | 964 | 105 | Panamax | 71 | 300 | 300 | Inbound | 32 | 20.58 | Nearshore | 32.6948 | -79.7525 | 2020-11-07 09:03:59
MSC RONIT R | 636017000 | 13.4 | 17.22 | One-way Transit | 10.5 | 0 | 105 | 964 | 105 | Panamax | 71 | 300 | 300 | Inbound | 32 | 20.58 | Nearshore | 32.6967 | -79.7564 | 2020-11-07 09:04:59
MSC RONIT R | 636017000 | 13.4 | 17 | One-way Transit | 12.2 | 1 | 122 | 964 | 105 | Panamax | 71 | 299 | 300 | Inbound | 32 | 221.46 | Nearshore | 32.6985 | -79.7602 | 2020-11-07 09:05:59
MSC RONIT R | 636017000 | 13.4 | 17 | One-way Transit | 10.5 | 0 | 105 | 964 | 105 | Panamax | 71 | 300 | 300 | Inbound | 32 | 221.46 | Nearshore | 32.7004 | -79.7641 | 2020-11-07 09:06:59
MSC RONIT R | 636017000 | 13.4 | 17 | One-way Transit | 10.5 | 0 | 105 | 964 | 105 | Panamax | 71 | 300 | 300 | Inbound | 32 | 221.46 | Nearshore | 32.7016 | -79.7666 | 2020-11-07 09:07:39
MSC RONIT R | 636017000 | 13.4 | 17 | One-way Transit | 12.2 | 1 | 122 | 964 | 105 | Panamax | 71 | 299 | 300 | Inbound | 32 | 221.46 | Nearshore | 32.7026 | -79.7686 | 2020-11-07 09:08:10
MSC RONIT R | 636017000 | 13.3 | 17 | One-way Transit | 10.5 | 0 | 105 | 964 | 105 | Panamax | 71 | 300 | 300 | Inbound | 32 | 221.46 | Nearshore | 32.7057 | -79.775 | 2020-11-07 09:09:49
MSC RONIT R | 636017000 | 13.2 | 17 | One-way Transit | 10.5 | 0 | 105 | 964 | 105 | Panamax | 71 | 299 | 299 | Inbound | 32 | 221.46 | Nearshore | 32.7076 | -79.7788 | 2020-11-07 09:10:49
MSC RONIT R | 636017000 | 13.1 | 17 | One-way Transit | 12.2 | 1 | 122 | 964 | 105 | Panamax | 71 | 299 | 300 | Inbound | 32 | 221.46 | Nearshore | 32.7094 | -79.7826 | 2020-11-07 09:11:49
MSC RONIT R | 636017000 | 13.1 | 17 | One-way Transit | 12.2 | 1 | 122 | 964 | 105 | Panamax | 71 | 299 | 300 | Inbound | 32 | 221.46 | Nearshore | 32.7115 | -79.787 | 2020-11-07 09:13:00
MSC RONIT R | 636017000 | 13.1 | 17 | One-way Transit | 12.2 | 1 | 122 | 964 | 105 | Panamax | 71 | 299 | 300 | Inbound | 32 | 221.46 | Nearshore | 32.713 | -79.7901 | 2020-11-07 09:13:49
MSC RONIT R | 636017000 | 13.1 | 17 | One-way Transit | 12.2 | 1 | 122 | 964 | 105 | Panamax | 71 | 299 | 300 | Inbound | 32 | 221.46 | Nearshore | 32.7152 | -79.7945 | 2020-11-07 09:15:00
MSC RONIT R | 636017000 | 13.1 | 17.45 | One-way Transit | 10.5 | 0 | 105 | 964 | 105 | Panamax | 71 | 299 | 299 | Inbound | 32 | 221.46 | Nearshore | 32.717 | -79.7984 | 2020-11-07 09:16:00
MSC RONIT R | 636017000 | 13.1 | 17.45 | One-way Transit | 12.2 | 1 | 122 | 964 | 105 | Panamax | 71 | 299 | 300 | Inbound | 32 | 221.46 | Nearshore | 32.7188 | -79.8021 | 2020-11-07 09:17:00
MSC RONIT R | 636017000 | 13.1 | 17.45 | One-way Transit | 10.5 | 0 | 105 | 964 | 105 | Panamax | 71 | 300 | 300 | Inbound | 32 | 221.46 | Nearshore | 32.7199 | -79.8046 | 2020-11-07 09:17:39
MSC RONIT R | 636017000 | 13 | 17.45 | One-way Transit | 12.2 | 1 | 122 | 964 | 105 | Panamax | 71 | 299 | 300 | Inbound | 32 | 221.46 | Nearshore | 32.7209 | -79.8065 | 2020-11-07 09:18:10
YM WARRANTY | 356941000 | 15.1 | 19.69 | One-way Transit | 20.88 | 0 | 167 | 1200 | 167 | Post-Panamax | 70 | 300 | 300 | Inbound | 76 | 24.61 | Offshore | 32.6691 | -79.6981 | 2020-11-07 10:02:38
YM WARRANTY | 356941000 | 15.1 | 19.69 | One-way Transit | 23.5 | 1 | 188 | 1200 | 167 | Post-Panamax | 70 | 299 | 300 | Inbound | 76 | 24.61 | Offshore | 32.6715 | -79.7032 | 2020-11-07 10:03:49
YM WARRANTY | 356941000 | 15.2 | 19.69 | One-way Transit | 26.12 | 2 | 209 | 1200 | 167 | Post-Panamax | 70 | 298 | 300 | Inbound | 76 | 24.61 | Offshore | 32.6738 | -79.7081 | 2020-11-07 10:04:55
YM WARRANTY | 356941000 | 15.2 | 19.91 | One-way Transit | 26.12 | 2 | 209 | 1200 | 167 | Post-Panamax | 70 | 299 | 301 | Inbound | 72 | 25.28 | Offshore | 32.6758 | -79.7125 | 2020-11-07 10:05:56
YM WARRANTY | 356941000 | 15.2 | 19.91 | One-way Transit | 26.12 | 2 | 209 | 1200 | 167 | Post-Panamax | 70 | 300 | 302 | Inbound | 72 | 25.28 | Offshore | 32.6779 | -79.7168 | 2020-11-07 10:06:56
YM WARRANTY | 356941000 | 15.2 | 19.91 | One-way Transit | 23.5 | 1 | 188 | 1200 | 167 | Post-Panamax | 70 | 300 | 301 | Inbound | 72 | 25.28 | Offshore | 32.68 | -79.7211 | 2020-11-07 10:07:56
YM WARRANTY | 356941000 | 15.2 | 19.91 | One-way Transit | 26.12 | 2 | 209 | 1200 | 167 | Post-Panamax | 70 | 300 | 302 | Inbound | 72 | 25.28 | Offshore | 32.6838 | -79.729 | 2020-11-07 10:09:44
YM WARRANTY | 356941000 | 15.2 | 19.91 | One-way Transit | 23.5 | 1 | 188 | 1200 | 167 | Post-Panamax | 70 | 300 | 301 | Inbound | 72 | 25.28 | Offshore | 32.6848 | -79.7311 | 2020-11-07 10:10:14
YM WARRANTY | 356941000 | 15.2 | 19.91 | One-way Transit | 23.5 | 1 | 188 | 1200 | 167 | Post-Panamax | 70 | 300 | 301 | Inbound | 72 | 25.28 | Offshore | 32.6877 | -79.7372 | 2020-11-07 10:11:38
YM WARRANTY | 356941000 | 15.2 | 19.91 | One-way Transit | 26.12 | 2 | 209 | 1200 | 167 | Post-Panamax | 70 | 300 | 302 | Inbound | 72 | 25.28 | Offshore | 32.6898 | -79.7415 | 2020-11-07 10:12:38
YM WARRANTY | 356941000 | 15.2 | 18.12 | One-way Transit | 26.12 | 2 | 209 | 1200 | 167 | Post-Panamax | 70 | 299 | 301 | Inbound | 32 | 221.46 | Nearshore | 32.6919 | -79.7459 | 2020-11-07 10:13:38
YM WARRANTY | 356941000 | 15.2 | 18.12 | One-way Transit | 23.5 | 1 | 188 | 1200 | 167 | Post-Panamax | 70 | 300 | 301 | Inbound | 32 | 221.46 | Nearshore | 32.694 | -79.7502 | 2020-11-07 10:14:38
YM WARRANTY | 356941000 | 15.2 | 18.12 | One-way Transit | 23.5 | 1 | 188 | 1200 | 167 | Post-Panamax | 70 | 300 | 301 | Inbound | 30 | 221.46 | Nearshore | 32.6961 | -79.7546 | 2020-11-07 10:15:38
YM WARRANTY | 356941000 | 15.2 | 18.12 | One-way Transit | 23.5 | 1 | 188 | 1200 | 167 | Post-Panamax | 70 | 300 | 301 | Inbound | 30 | 221.46 | Nearshore | 32.6982 | -79.7589 | 2020-11-07 10:16:38
YM WARRANTY | 356941000 | 15.2 | 18.12 | One-way Transit | 23.5 | 1 | 188 | 1200 | 167 | Post-Panamax | 70 | 300 | 301 | Inbound | 30 | 221.46 | Nearshore | 32.7005 | -79.7637 | 2020-11-07 10:17:44
YM WARRANTY | 356941000 | 15.1 | 18.12 | One-way Transit | 26.12 | 2 | 209 | 1200 | 167 | Post-Panamax | 70 | 300 | 302 | Inbound | 30 | 221.46 | Nearshore | 32.7022 | -79.7672 | 2020-11-07 10:18:31
YM WARRANTY | 356941000 | 15.1 | 18.12 | One-way Transit | 26.12 | 2 | 209 | 1200 | 167 | Post-Panamax | 70 | 298 | 300 | Inbound | 30 | 221.46 | Nearshore | 32.7049 | -79.773 | 2020-11-07 10:19:44
YM WARRANTY | 356941000 | 15.1 | 18.12 | One-way Transit | 23.5 | 1 | 188 | 1200 | 167 | Post-Panamax | 70 | 299 | 300 | Inbound | 30 | 221.46 | Nearshore | 32.7069 | -79.7771 | 2020-11-07 10:20:49
YM WARRANTY | 356941000 | 14.8 | 18.12 | One-way Transit | 23.5 | 1 | 188 | 1200 | 167 | Post-Panamax | 70 | 299 | 300 | Inbound | 30 | 221.46 | Nearshore | 32.7089 | -79.7815 | 2020-11-07 10:21:49
YM WARRANTY | 356941000 | 14.4 | 18.12 | One-way Transit | 23.5 | 1 | 188 | 1200 | 167 | Post-Panamax | 70 | 299 | 300 | Inbound | 30 | 221.46 | Nearshore | 32.711 | -79.786 | 2020-11-07 10:22:55
YM WARRANTY | 356941000 | 14.5 | 18.12 | One-way Transit | 26.12 | 2 | 209 | 1200 | 167 | Post-Panamax | 70 | 298 | 300 | Inbound | 30 | 221.46 | Nearshore | 32.7124 | -79.789 | 2020-11-07 10:23:37
YM WARRANTY | 356941000 | 14.4 | 18.12 | One-way Transit | 23.5 | 1 | 188 | 1200 | 167 | Post-Panamax | 70 | 299 | 300 | Inbound | 30 | 221.46 | Nearshore | 32.7149 | -79.7943 | 2020-11-07 10:24:55
YM WARRANTY | 356941000 | 14.4 | 17.67 | One-way Transit | 23.5 | 1 | 188 | 1200 | 167 | Post-Panamax | 70 | 299 | 300 | Inbound | 29 | 221.46 | Nearshore | 32.7169 | -79.7985 | 2020-11-07 10:25:56
YM WARRANTY | 356941000 | 14.3 | 17.67 | One-way Transit | 26.12 | 2 | 209 | 1200 | 167 | Post-Panamax | 70 | 300 | 302 | Inbound | 29 | 221.46 | Nearshore | 32.7182 | -79.8013 | 2020-11-07 10:26:37
YM WARRANTY | 356941000 | 14.4 | 17.67 | One-way Transit | 26.12 | 2 | 209 | 1200 | 167 | Post-Panamax | 70 | 300 | 302 | Inbound | 29 | 221.46 | Nearshore | 32.7204 | -79.8059 | 2020-11-07 10:27:43
YM WARRANTY | 356941000 | 14.5 | 17.67 | One-way Transit | 23.5 | 1 | 188 | 1200 | 167 | Post-Panamax | 70 | 300 | 301 | Inbound | 29 | 221.46 | Nearshore | 32.7227 | -79.8103 | 2020-11-07 10:28:49
CMA CGM BUTTERFLY | 218843000 | 16.7 | 19.46 | One-way Transit | 25.12 | 3 | 201 | 1148 | 141 | Post-Panamax | 70 | 299 | 302 | Inbound | 73 | 23.04 | Offshore | 32.6703 | -79.6998 | 2020-11-07 14:27:44
CMA CGM BUTTERFLY | 218843000 | 16.7 | 19.46 | One-way Transit | 27.62 | 4 | 221 | 1148 | 141 | Post-Panamax | 70 | 298 | 302 | Inbound | 73 | 23.04 | Offshore | 32.6728 | -79.7052 | 2020-11-07 14:28:50
CMA CGM BUTTERFLY | 218843000 | 16.8 | 19.46 | One-way Transit | 25.12 | 3 | 201 | 1148 | 141 | Post-Panamax | 70 | 298 | 301 | Inbound | 73 | 23.04 | Offshore | 32.6739 | -79.7077 | 2020-11-07 14:29:21
CMA CGM BUTTERFLY | 218843000 | 16.9 | 19.46 | One-way Transit | 27.62 | 4 | 221 | 1148 | 141 | Post-Panamax | 70 | 297 | 301 | Inbound | 73 | 23.04 | Offshore | 32.6768 | -79.7141 | 2020-11-07 14:30:38
CMA CGM BUTTERFLY | 218843000 | 16.9 | 19.46 | One-way Transit | 32.5 | 6 | 260 | 1148 | 141 | Post-Panamax | 70 | 297 | 303 | Inbound | 73 | 23.04 | Offshore | 32.6795 | -79.72 | 2020-11-07 14:31:50
CMA CGM BUTTERFLY | 218843000 | 16.9 | 19.46 | One-way Transit | 27.62 | 4 | 221 | 1148 | 141 | Post-Panamax | 70 | 300 | 304 | Inbound | 73 | 23.04 | Offshore | 32.6822 | -79.7254 | 2020-11-07 14:32:56
CMA CGM BUTTERFLY | 218843000 | 16.9 | 19.46 | One-way Transit | 27.62 | 4 | 221 | 1148 | 141 | Post-Panamax | 70 | 300 | 304 | Inbound | 73 | 23.04 | Offshore | 32.6846 | -79.7302 | 2020-11-07 14:33:56
CMA CGM BUTTERFLY | 218843000 | 16.3 | 19.46 | One-way Transit | 25.12 | 3 | 201 | 1148 | 141 | Post-Panamax | 70 | 300 | 303 | Inbound | 73 | 23.04 | Offshore | 32.6869 | -79.735 | 2020-11-07 14:34:56
CMA CGM BUTTERFLY | 218843000 | 16.1 | 19.46 | One-way Transit | 27.62 | 4 | 221 | 1148 | 141 | Post-Panamax | 70 | 300 | 304 | Inbound | 72 | 24.61 | Offshore | 32.6881 | -79.7374 | 2020-11-07 14:35:27
CMA CGM BUTTERFLY | 218843000 | 15.8 | 18.79 | One-way Transit | 25.12 | 3 | 201 | 1148 | 141 | Post-Panamax | 70 | 300 | 303 | Inbound | 40 | 221.46 | Nearshore | 32.6905 | -79.7423 | 2020-11-07 14:36:32
CMA CGM BUTTERFLY | 218843000 | 15.4 | 18.79 | One-way Transit | 25.12 | 3 | 201 | 1148 | 141 | Post-Panamax | 70 | 300 | 303 | Inbound | 40 | 221.46 | Nearshore | 32.6927 | -79.7467 | 2020-11-07 14:37:32
CMA CGM BUTTERFLY | 218843000 | 15 | 18.79 | One-way Transit | 25.12 | 3 | 201 | 1148 | 141 | Post-Panamax | 70 | 300 | 303 | Inbound | 40 | 221.46 | Nearshore | 32.6949 | -79.751 | 2020-11-07 14:38:32
CMA CGM BUTTERFLY | 218843000 | 14.7 | 18.79 | One-way Transit | 25.12 | 3 | 201 | 1148 | 141 | Post-Panamax | 70 | 300 | 303 | Inbound | 40 | 221.46 | Nearshore | 32.6969 | -79.7552 | 2020-11-07 14:39:32
CMA CGM BUTTERFLY | 218843000 | 14.5 | 18.79 | One-way Transit | 27.62 | 4 | 221 | 1148 | 141 | Post-Panamax | 70 | 300 | 304 | Inbound | 40 | 221.46 | Nearshore | 32.6992 | -79.7599 | 2020-11-07 14:40:38
CMA CGM BUTTERFLY | 218843000 | 14.2 | 18.79 | One-way Transit | 25.12 | 3 | 201 | 1148 | 141 | Post-Panamax | 70 | 300 | 303 | Inbound | 40 | 221.46 | Nearshore | 32.7012 | -79.764 | 2020-11-07 14:41:39
CMA CGM BUTTERFLY | 218843000 | 13.8 | 18.79 | One-way Transit | 27.62 | 4 | 221 | 1148 | 141 | Post-Panamax | 70 | 299 | 303 | Inbound | 40 | 221.46 | Nearshore | 32.7032 | -79.768 | 2020-11-07 14:42:39
CMA CGM BUTTERFLY | 218843000 | 13.4 | 18.79 | One-way Transit | 25.12 | 3 | 201 | 1148 | 141 | Post-Panamax | 70 | 300 | 303 | Inbound | 40 | 221.46 | Nearshore | 32.7051 | -79.7719 | 2020-11-07 14:43:39
CMA CGM BUTTERFLY | 218843000 | 13.1 | 18.79 | One-way Transit | 25.12 | 3 | 201 | 1148 | 141 | Post-Panamax | 70 | 299 | 302 | Inbound | 40 | 221.46 | Nearshore | 32.707 | -79.7756 | 2020-11-07 14:44:39
CMA CGM BUTTERFLY | 218843000 | 12.8 | 18.34 | One-way Transit | 25.12 | 3 | 201 | 1148 | 141 | Post-Panamax | 70 | 298 | 301 | Inbound | 40 | 221.46 | Nearshore | 32.7089 | -79.7797 | 2020-11-07 14:45:44
CMA CGM BUTTERFLY | 218843000 | 12.7 | 18.34 | One-way Transit | 25.12 | 3 | 201 | 1148 | 141 | Post-Panamax | 70 | 298 | 301 | Inbound | 40 | 221.46 | Nearshore | 32.7106 | -79.7836 | 2020-11-07 14:46:47
CMA CGM BUTTERFLY | 218843000 | 12.8 | 18.34 | One-way Transit | 25.12 | 3 | 201 | 1148 | 141 | Post-Panamax | 70 | 298 | 301 | Inbound | 40 | 221.46 | Nearshore | 32.7116 | -79.7856 | 2020-11-07 14:47:17
CMA CGM BUTTERFLY | 218843000 | 12.9 | 18.34 | One-way Transit | 25.12 | 3 | 201 | 1148 | 141 | Post-Panamax | 70 | 299 | 302 | Inbound | 40 | 221.46 | Nearshore | 32.7141 | -79.7911 | 2020-11-07 14:48:47
CMA CGM BUTTERFLY | 218843000 | 13 | 18.34 | One-way Transit | 25.12 | 3 | 201 | 1148 | 141 | Post-Panamax | 70 | 299 | 302 | Inbound | 40 | 221.46 | Nearshore | 32.7159 | -79.7948 | 2020-11-07 14:49:47
CMA CGM BUTTERFLY | 218843000 | 13.5 | 18.34 | One-way Transit | 25.12 | 3 | 201 | 1148 | 141 | Post-Panamax | 70 | 299 | 302 | Inbound | 40 | 221.46 | Nearshore | 32.718 | -79.7994 | 2020-11-07 14:50:56
CMA CGM BUTTERFLY | 218843000 | 13.8 | 18.34 | One-way Transit | 27.62 | 4 | 221 | 1148 | 141 | Post-Panamax | 70 | 298 | 302 | Inbound | 40 | 221.46 | Nearshore | 32.7193 | -79.8021 | 2020-11-07 14:51:37
CMA CGM BUTTERFLY | 218843000 | 14.3 | 18.34 | One-way Transit | 25.12 | 3 | 201 | 1148 | 141 | Post-Panamax | 70 | 299 | 302 | Inbound | 40 | 221.46 | Nearshore | 32.7216 | -79.8069 | 2020-11-07 14:52:47
COSCO PHILIPPINES | 477738200 | 14.3 | 20.58 | One-way Transit | 24.75 | 3 | 198 | 1096 | 141 | Post-Panamax | 72 | 120 | 117 | Outbound | 44 | 221.46 | Nearshore | 32.7209 | -79.8064 | 2020-11-07 15:30:42
COSCO PHILIPPINES | 477738200 | 14.5 | 20.58 | One-way Transit | 24.75 | 3 | 198 | 1096 | 141 | Post-Panamax | 72 | 120 | 117 | Outbound | 44 | 221.46 | Nearshore | 32.7188 | -79.802 | 2020-11-07 15:31:46
COSCO PHILIPPINES | 477738200 | 14.7 | 20.58 | One-way Transit | 24.75 | 3 | 198 | 1096 | 141 | Post-Panamax | 72 | 120 | 117 | Outbound | 44 | 221.46 | Nearshore | 32.7168 | -79.7979 | 2020-11-07 15:32:46
COSCO PHILIPPINES | 477738200 | 14.9 | 20.58 | One-way Transit | 24.75 | 3 | 198 | 1096 | 141 | Post-Panamax | 72 | 120 | 117 | Outbound | 44 | 221.46 | Nearshore | 32.7147 | -79.7935 | 2020-11-07 15:33:46
COSCO PHILIPPINES | 477738200 | 15.1 | 20.58 | One-way Transit | 24.75 | 3 | 198 | 1096 | 141 | Post-Panamax | 72 | 120 | 117 | Outbound | 44 | 221.46 | Nearshore | 32.7125 | -79.7888 | 2020-11-07 15:34:52
COSCO PHILIPPINES | 477738200 | 15.2 | 21.25 | One-way Transit | 22.38 | 2 | 179 | 1096 | 141 | Post-Panamax | 72 | 119 | 117 | Outbound | 45 | 221.46 | Nearshore | 32.7102 | -79.784 | 2020-11-07 15:35:58
COSCO PHILIPPINES | 477738200 | 15.3 | 21.25 | One-way Transit | 22.38 | 2 | 179 | 1096 | 141 | Post-Panamax | 72 | 119 | 117 | Outbound | 45 | 221.46 | Nearshore | 32.7088 | -79.781 | 2020-11-07 15:36:40
COSCO PHILIPPINES | 477738200 | 15.7 | 21.25 | One-way Transit | 22.38 | 2 | 179 | 1096 | 141 | Post-Panamax | 72 | 119 | 117 | Outbound | 45 | 221.46 | Nearshore | 32.706 | -79.7752 | 2020-11-07 15:37:57
COSCO PHILIPPINES | 477738200 | 15.8 | 21.25 | One-way Transit | 24.75 | 3 | 198 | 1096 | 141 | Post-Panamax | 72 | 120 | 117 | Outbound | 45 | 221.46 | Nearshore | 32.7049 | -79.7729 | 2020-11-07 15:38:28
COSCO PHILIPPINES | 477738200 | 15.8 | 21.25 | One-way Transit | 24.75 | 3 | 198 | 1096 | 141 | Post-Panamax | 72 | 120 | 117 | Outbound | 45 | 221.46 | Nearshore | 32.7021 | -79.7671 | 2020-11-07 15:39:46
COSCO PHILIPPINES | 477738200 | 15.7 | 21.25 | One-way Transit | 22.38 | 2 | 179 | 1096 | 141 | Post-Panamax | 72 | 119 | 117 | Outbound | 45 | 221.46 | Nearshore | 32.6999 | -79.7625 | 2020-11-07 15:40:46
COSCO PHILIPPINES | 477738200 | 15.7 | 21.25 | One-way Transit | 24.75 | 3 | 198 | 1096 | 141 | Post-Panamax | 72 | 120 | 117 | Outbound | 45 | 221.46 | Nearshore | 32.6973 | -79.7572 | 2020-11-07 15:41:58
COSCO PHILIPPINES | 477738200 | 15.6 | 21.25 | One-way Transit | 24.75 | 3 | 198 | 1096 | 141 | Post-Panamax | 72 | 120 | 117 | Outbound | 45 | 221.46 | Nearshore | 32.696 | -79.7545 | 2020-11-07 15:42:34
COSCO PHILIPPINES | 477738200 | 15.6 | 21.25 | One-way Transit | 24.75 | 3 | 198 | 1096 | 141 | Post-Panamax | 72 | 120 | 117 | Outbound | 45 | 221.46 | Nearshore | 32.6934 | -79.7492 | 2020-11-07 15:43:46
COSCO PHILIPPINES | 477738200 | 15.5 | 21.25 | One-way Transit | 24.75 | 3 | 198 | 1096 | 141 | Post-Panamax | 72 | 120 | 117 | Outbound | 45 | 221.46 | Nearshore | 32.691 | -79.7444 | 2020-11-07 15:44:52
COSCO PHILIPPINES | 477738200 | 15.5 | 20.13 | One-way Transit | 24.75 | 3 | 198 | 1096 | 141 | Post-Panamax | 72 | 120 | 117 | Outbound | 82 | 24.83 | Offshore | 32.6895 | -79.7413 | 2020-11-07 15:45:34
COSCO PHILIPPINES | 477738200 | 15.5 | 20.13 | One-way Transit | 24.75 | 3 | 198 | 1096 | 141 | Post-Panamax | 72 | 120 | 117 | Outbound | 82 | 24.83 | Offshore | 32.6871 | -79.7364 | 2020-11-07 15:46:41
COSCO PHILIPPINES | 477738200 | 15.4 | 20.13 | One-way Transit | 24.75 | 3 | 198 | 1096 | 141 | Post-Panamax | 72 | 120 | 117 | Outbound | 82 | 24.83 | Offshore | 32.6848 | -79.7316 | 2020-11-07 15:47:46
COSCO PHILIPPINES | 477738200 | 15.4 | 20.13 | One-way Transit | 24.75 | 3 | 198 | 1096 | 141 | Post-Panamax | 72 | 120 | 117 | Outbound | 82 | 24.83 | Offshore | 32.6822 | -79.7263 | 2020-11-07 15:48:58
COSCO PHILIPPINES | 477738200 | 15.5 | 20.13 | One-way Transit | 24.75 | 3 | 198 | 1096 | 141 | Post-Panamax | 72 | 120 | 117 | Outbound | 82 | 24.83 | Offshore | 32.6807 | -79.7232 | 2020-11-07 15:49:41
COSCO PHILIPPINES | 477738200 | 15.5 | 20.13 | One-way Transit | 24.75 | 3 | 198 | 1096 | 141 | Post-Panamax | 72 | 120 | 117 | Outbound | 82 | 24.83 | Offshore | 32.6784 | -79.7185 | 2020-11-07 15:50:46
COSCO PHILIPPINES | 477738200 | 15.5 | 20.13 | One-way Transit | 24.75 | 3 | 198 | 1096 | 141 | Post-Panamax | 72 | 120 | 117 | Outbound | 82 | 24.83 | Offshore | 32.6762 | -79.714 | 2020-11-07 15:51:46
COSCO PHILIPPINES | 477738200 | 15.5 | 20.13 | One-way Transit | 24.75 | 3 | 198 | 1096 | 141 | Post-Panamax | 72 | 120 | 117 | Outbound | 82 | 24.83 | Offshore | 32.6752 | -79.7118 | 2020-11-07 15:52:16
COSCO PHILIPPINES | 477738200 | 15.5 | 20.13 | One-way Transit | 22.38 | 2 | 179 | 1096 | 141 | Post-Panamax | 72 | 119 | 117 | Outbound | 82 | 24.83 | Offshore | 32.6724 | -79.706 | 2020-11-07 15:53:34
COSCO PHILIPPINES | 477738200 | 15.4 | 20.13 | One-way Transit | 24.75 | 3 | 198 | 1096 | 141 | Post-Panamax | 72 | 120 | 117 | Outbound | 82 | 24.83 | Offshore | 32.6703 | -79.7017 | 2020-11-07 15:54:34
COSCO PHILIPPINES | 477738200 | 15.4 | 19.46 | One-way Transit | 22.38 | 2 | 179 | 1096 | 141 | Post-Panamax | 72 | 119 | 117 | Outbound | 90 | 24.16 | Offshore | 32.6675 | -79.6958 | 2020-11-07 15:55:52
ST LOUIS EXPRESS | 367136680 | 17.3 | 19.24 | One-way Transit | 13.3 | 2 | 133 | 797 | 105 | Panamax | 79 | 298 | 300 | Inbound | 75 | 25.28 | Offshore | 32.673 | -79.7064 | 2020-11-07 18:29:32
ST LOUIS EXPRESS | 367136680 | 17.3 | 19.24 | One-way Transit | 14.7 | 3 | 147 | 797 | 105 | Panamax | 79 | 298 | 301 | Inbound | 75 | 25.28 | Offshore | 32.6741 | -79.709 | 2020-11-07 18:30:02
ST LOUIS EXPRESS | 367136680 | 17.4 | 19.24 | One-way Transit | 14.7 | 3 | 147 | 797 | 105 | Panamax | 79 | 300 | 303 | Inbound | 75 | 25.28 | Offshore | 32.6776 | -79.7166 | 2020-11-07 18:31:32
ST LOUIS EXPRESS | 367136680 | 17.4 | 19.24 | One-way Transit | 14.7 | 3 | 147 | 797 | 105 | Panamax | 79 | 300 | 303 | Inbound | 75 | 25.28 | Offshore | 32.6787 | -79.719 | 2020-11-07 18:32:02
ST LOUIS EXPRESS | 367136680 | 17.4 | 19.24 | One-way Transit | 14.7 | 3 | 147 | 797 | 105 | Panamax | 79 | 299 | 302 | Inbound | 75 | 25.28 | Offshore | 32.6846 | -79.7311 | 2020-11-07 18:34:27
ST LOUIS EXPRESS | 367136680 | 17.4 | 21.48 | One-way Transit | 13.3 | 2 | 133 | 797 | 105 | Panamax | 79 | 300 | 302 | Inbound | 75 | 26.4 | Offshore | 32.6863 | -79.7344 | 2020-11-07 18:35:08
ST LOUIS EXPRESS | 367136680 | 17.6 | 21.25 | One-way Transit | 14.7 | 3 | 147 | 797 | 105 | Panamax | 79 | 300 | 303 | Inbound | 46 | 221.46 | Nearshore | 32.6905 | -79.743 | 2020-11-07 18:36:50
ST LOUIS EXPRESS | 367136680 | 17.5 | 21.25 | One-way Transit | 14.7 | 3 | 147 | 797 | 105 | Panamax | 79 | 300 | 303 | Inbound | 46 | 221.46 | Nearshore | 32.6932 | -79.7485 | 2020-11-07 18:37:56
ST LOUIS EXPRESS | 367136680 | 17.6 | 21.25 | One-way Transit | 13.3 | 2 | 133 | 797 | 105 | Panamax | 79 | 301 | 303 | Inbound | 46 | 221.46 | Nearshore | 32.6957 | -79.7536 | 2020-11-07 18:38:56
ST LOUIS EXPRESS | 367136680 | 17.5 | 21.25 | One-way Transit | 14.7 | 3 | 147 | 797 | 105 | Panamax | 79 | 300 | 303 | Inbound | 46 | 221.46 | Nearshore | 32.6971 | -79.7565 | 2020-11-07 18:39:32
ST LOUIS EXPRESS | 367136680 | 17.6 | 21.25 | One-way Transit | 14.7 | 3 | 147 | 797 | 105 | Panamax | 79 | 299 | 302 | Inbound | 46 | 221.46 | Nearshore | 32.6998 | -79.7621 | 2020-11-07 18:40:39
ST LOUIS EXPRESS | 367136680 | 17.5 | 21.25 | One-way Transit | 14.7 | 3 | 147 | 797 | 105 | Panamax | 79 | 299 | 302 | Inbound | 46 | 221.46 | Nearshore | 32.7027 | -79.7681 | 2020-11-07 18:41:50
ST LOUIS EXPRESS | 367136680 | 17.5 | 21.25 | One-way Transit | 14.7 | 3 | 147 | 797 | 105 | Panamax | 79 | 300 | 303 | Inbound | 46 | 221.46 | Nearshore | 32.7044 | -79.7715 | 2020-11-07 18:42:32
ST LOUIS EXPRESS | 367136680 | 17.5 | 21.25 | One-way Transit | 14.7 | 3 | 147 | 797 | 105 | Panamax | 79 | 300 | 303 | Inbound | 46 | 221.46 | Nearshore | 32.7063 | -79.7755 | 2020-11-07 18:43:21
ST LOUIS EXPRESS | 367136680 | 16.8 | 21.25 | One-way Transit | 13.3 | 2 | 133 | 797 | 105 | Panamax | 79 | 300 | 302 | Inbound | 46 | 221.46 | Nearshore | 32.7095 | -79.7819 | 2020-11-07 18:44:39
ST LOUIS EXPRESS | 367136680 | 16.7 | 20.8 | One-way Transit | 13.3 | 2 | 133 | 797 | 105 | Panamax | 79 | 300 | 302 | Inbound | 44 | 221.46 | Nearshore | 32.7124 | -79.7881 | 2020-11-07 18:45:56
ST LOUIS EXPRESS | 367136680 | 16.7 | 20.8 | One-way Transit | 13.3 | 2 | 133 | 797 | 105 | Panamax | 79 | 300 | 302 | Inbound | 44 | 221.46 | Nearshore | 32.714 | -79.7915 | 2020-11-07 18:46:38
ST LOUIS EXPRESS | 367136680 | 16.7 | 20.8 | One-way Transit | 14.7 | 3 | 147 | 797 | 105 | Panamax | 79 | 300 | 303 | Inbound | 44 | 221.46 | Nearshore | 32.7165 | -79.7968 | 2020-11-07 18:47:44
ST LOUIS EXPRESS | 367136680 | 17 | 20.8 | One-way Transit | 14.7 | 3 | 147 | 797 | 105 | Panamax | 79 | 300 | 303 | Inbound | 44 | 221.46 | Nearshore | 32.7193 | -79.8025 | 2020-11-07 18:48:56
ST LOUIS EXPRESS | 367136680 | 17 | 20.8 | One-way Transit | 16 | 4 | 160 | 797 | 105 | Panamax | 79 | 299 | 303 | Inbound | 44 | 221.46 | Nearshore | 32.7206 | -79.8051 | 2020-11-07 18:49:27
CEZANNE | 563062300 | 15.5 | 22.59 | One-way Transit | 23.88 | 2 | 191 | 984 | 157 | Post-Panamax | 70 | 300 | 302 | Inbound | 71 | 27.52 | Offshore | 32.6689 | -79.6978 | 2020-11-07 21:24:59
CEZANNE | 563062300 | 15.6 | 21.92 | One-way Transit | 26 | 3 | 208 | 984 | 157 | Post-Panamax | 70 | 299 | 302 | Inbound | 73 | 27.52 | Offshore | 32.6699 | -79.7 | 2020-11-07 21:25:29
CEZANNE | 563062300 | 15.7 | 21.92 | One-way Transit | 23.88 | 2 | 191 | 984 | 157 | Post-Panamax | 70 | 300 | 302 | Inbound | 73 | 27.52 | Offshore | 32.6723 | -79.705 | 2020-11-07 21:26:35
CEZANNE | 563062300 | 15.8 | 21.92 | One-way Transit | 23.88 | 2 | 191 | 984 | 157 | Post-Panamax | 70 | 300 | 302 | Inbound | 73 | 27.52 | Offshore | 32.6745 | -79.7095 | 2020-11-07 21:27:35
CEZANNE | 563062300 | 15.9 | 21.92 | One-way Transit | 23.88 | 2 | 191 | 984 | 157 | Post-Panamax | 70 | 300 | 302 | Inbound | 73 | 27.52 | Offshore | 32.6767 | -79.7142 | 2020-11-07 21:28:35
CEZANNE | 563062300 | 16 | 21.92 | One-way Transit | 23.88 | 2 | 191 | 984 | 157 | Post-Panamax | 70 | 300 | 302 | Inbound | 73 | 27.52 | Offshore | 32.6789 | -79.7189 | 2020-11-07 21:29:35
CEZANNE | 563062300 | 16 | 21.92 | One-way Transit | 23.88 | 2 | 191 | 984 | 157 | Post-Panamax | 70 | 300 | 302 | Inbound | 73 | 27.52 | Offshore | 32.682 | -79.7253 | 2020-11-07 21:30:59
CEZANNE | 563062300 | 16 | 21.92 | One-way Transit | 23.88 | 2 | 191 | 984 | 157 | Post-Panamax | 70 | 300 | 302 | Inbound | 73 | 27.52 | Offshore | 32.6843 | -79.73 | 2020-11-07 21:31:59
CEZANNE | 563062300 | 16 | 21.92 | One-way Transit | 23.88 | 2 | 191 | 984 | 157 | Post-Panamax | 70 | 300 | 302 | Inbound | 73 | 27.52 | Offshore | 32.6865 | -79.7347 | 2020-11-07 21:32:59
CEZANNE | 563062300 | 16.1 | 21.92 | One-way Transit | 23.88 | 2 | 191 | 984 | 157 | Post-Panamax | 70 | 300 | 302 | Inbound | 73 | 27.52 | Offshore | 32.6888 | -79.7392 | 2020-11-07 21:33:59
CEZANNE | 563062300 | 16.1 | 21.03 | One-way Transit | 23.88 | 2 | 191 | 984 | 157 | Post-Panamax | 70 | 300 | 302 | Inbound | 37 | 221.46 | Nearshore | 32.6911 | -79.744 | 2020-11-07 21:34:59
CEZANNE | 563062300 | 16.1 | 20.13 | One-way Transit | 23.88 | 2 | 191 | 984 | 157 | Post-Panamax | 70 | 300 | 302 | Inbound | 37 | 221.46 | Nearshore | 32.6933 | -79.7486 | 2020-11-07 21:35:59
CEZANNE | 563062300 | 16.1 | 20.13 | One-way Transit | 23.88 | 2 | 191 | 984 | 157 | Post-Panamax | 70 | 300 | 302 | Inbound | 37 | 221.46 | Nearshore | 32.6947 | -79.7515 | 2020-11-07 21:36:35
CEZANNE | 563062300 | 16 | 20.13 | One-way Transit | 23.88 | 2 | 191 | 984 | 157 | Post-Panamax | 70 | 298 | 300 | Inbound | 37 | 221.46 | Nearshore | 32.6969 | -79.7562 | 2020-11-07 21:37:35
CEZANNE | 563062300 | 15.8 | 20.13 | One-way Transit | 26 | 3 | 208 | 984 | 157 | Post-Panamax | 70 | 299 | 302 | Inbound | 37 | 221.46 | Nearshore | 32.699 | -79.7609 | 2020-11-07 21:38:35
CEZANNE | 563062300 | 15.5 | 20.13 | One-way Transit | 26 | 3 | 208 | 984 | 157 | Post-Panamax | 70 | 299 | 302 | Inbound | 37 | 221.46 | Nearshore | 32.7012 | -79.7654 | 2020-11-07 21:39:35
CEZANNE | 563062300 | 15.2 | 20.13 | One-way Transit | 26 | 3 | 208 | 984 | 157 | Post-Panamax | 70 | 299 | 302 | Inbound | 37 | 221.46 | Nearshore | 32.7035 | -79.7703 | 2020-11-07 21:40:41
CEZANNE | 563062300 | 15.1 | 20.13 | One-way Transit | 23.88 | 2 | 191 | 984 | 157 | Post-Panamax | 70 | 300 | 302 | Inbound | 37 | 221.46 | Nearshore | 32.7056 | -79.7747 | 2020-11-07 21:41:41
CEZANNE | 563062300 | 14.8 | 20.13 | One-way Transit | 23.88 | 2 | 191 | 984 | 157 | Post-Panamax | 70 | 300 | 302 | Inbound | 37 | 221.46 | Nearshore | 32.7077 | -79.779 | 2020-11-07 21:42:41
CEZANNE | 563062300 | 14.3 | 20.13 | One-way Transit | 23.88 | 2 | 191 | 984 | 157 | Post-Panamax | 70 | 300 | 302 | Inbound | 37 | 221.46 | Nearshore | 32.7097 | -79.7832 | 2020-11-07 21:43:41
CEZANNE | 563062300 | 14.1 | 20.13 | One-way Transit | 23.88 | 2 | 191 | 984 | 157 | Post-Panamax | 70 | 300 | 302 | Inbound | 37 | 221.46 | Nearshore | 32.7117 | -79.7873 | 2020-11-07 21:44:41
CEZANNE | 563062300 | 14.1 | 18.57 | One-way Transit | 23.88 | 2 | 191 | 984 | 157 | Post-Panamax | 70 | 300 | 302 | Inbound | 35 | 221.46 | Nearshore | 32.7139 | -79.7918 | 2020-11-07 21:45:47
CEZANNE | 563062300 | 14 | 18.57 | One-way Transit | 23.88 | 2 | 191 | 984 | 157 | Post-Panamax | 70 | 300 | 302 | Inbound | 35 | 221.46 | Nearshore | 32.7158 | -79.7959 | 2020-11-07 21:46:47
CEZANNE | 563062300 | 13.9 | 18.57 | One-way Transit | 23.88 | 2 | 191 | 984 | 157 | Post-Panamax | 70 | 300 | 302 | Inbound | 35 | 221.46 | Nearshore | 32.7178 | -79.7999 | 2020-11-07 21:47:47
CEZANNE | 563062300 | 14 | 18.57 | One-way Transit | 23.88 | 2 | 191 | 984 | 157 | Post-Panamax | 70 | 300 | 302 | Inbound | 35 | 221.46 | Nearshore | 32.72 | -79.8044 | 2020-11-07 21:48:53
CEZANNE | 563062300 | 13.5 | 18.57 | One-way Transit | 26 | 3 | 208 | 984 | 157 | Post-Panamax | 70 | 299 | 302 | Inbound | 35 | 221.46 | Nearshore | 32.7219 | -79.8084 | 2020-11-07 21:49:53
MSC HEIDI | 372008000 | 15.6 | 18.12 | One-way Transit | 24.75 | 3 | 198 | 1089 | 141 | Post-Panamax | 74 | 118 | 115 | Outbound | 39 | 221.46 | Nearshore | 32.7223 | -79.8088 | 2020-11-07 22:39:09
MSC HEIDI | 372008000 | 15.8 | 18.12 | One-way Transit | 17.62 | 0 | 141 | 1089 | 141 | Post-Panamax | 74 | 118 | 118 | Outbound | 39 | 221.46 | Nearshore | 32.7179 | -79.7991 | 2020-11-07 22:41:15
MSC HEIDI | 372008000 | 15.7 | 18.12 | One-way Transit | 24.75 | 3 | 198 | 1089 | 141 | Post-Panamax | 74 | 122 | 119 | Outbound | 39 | 221.46 | Nearshore | 32.7129 | -79.7889 | 2020-11-07 22:43:32
ARC INTEGRITY | 338058000 | 14.2 | 17 | One-way Transit | 14.4 | 3 | 144 | 748 | 105 | Panamax | 70 | 119 | 116 | Outbound | 30 | 221.46 | Nearshore | 32.7231 | -79.8107 | 2020-11-07 23:53:59
ARC INTEGRITY | 338058000 | 14.2 | 17 | One-way Transit | 14.4 | 3 | 144 | 748 | 105 | Panamax | 70 | 119 | 116 | Outbound | 30 | 221.46 | Nearshore | 32.7218 | -79.8079 | 2020-11-07 23:54:41
ARC INTEGRITY | 338058000 | 14.3 | 17 | One-way Transit | 15.7 | 4 | 157 | 748 | 105 | Panamax | 70 | 120 | 116 | Outbound | 30 | 221.46 | Nearshore | 32.7198 | -79.8038 | 2020-11-07 23:55:41
ARC INTEGRITY | 338058000 | 14.2 | 17 | One-way Transit | 15.7 | 4 | 157 | 748 | 105 | Panamax | 70 | 120 | 116 | Outbound | 30 | 221.46 | Nearshore | 32.7172 | -79.7985 | 2020-11-07 23:56:59
ARC INTEGRITY | 338058000 | 14.2 | 17 | One-way Transit | 14.4 | 3 | 144 | 748 | 105 | Panamax | 70 | 120 | 117 | Outbound | 30 | 221.46 | Nearshore | 32.7163 | -79.7965 | 2020-11-07 23:57:29
ARC INTEGRITY | 338058000 | 14.1 | 17 | One-way Transit | 15.7 | 4 | 157 | 748 | 105 | Panamax | 70 | 121 | 117 | Outbound | 30 | 221.46 | Nearshore | 32.7136 | -79.7913 | 2020-11-07 23:58:47
ARC INTEGRITY | 338058000 | 14 | 17 | One-way Transit | 15.7 | 4 | 157 | 748 | 105 | Panamax | 70 | 121 | 117 | Outbound | 30 | 221.46 | Nearshore | 32.7124 | -79.789 | 2020-11-07 23:59:22
LANA | 636015503 | 17.5 | 15.66 | One-way Transit | 13.5 | 2 | 135 | 853 | 105 | Panamax | 71 | 301 | 303 | Inbound | 40 | 19.91 | Offshore | 32.6687 | -79.6976 | 2020-11-06 01:11:50
LANA | 636015503 | 17.7 | 15.66 | One-way Transit | 12 | 1 | 120 | 853 | 105 | Panamax | 71 | 301 | 302 | Inbound | 40 | 19.91 | Offshore | 32.6701 | -79.7001 | 2020-11-06 01:12:24
LANA | 636015503 | 18 | 15.66 | One-way Transit | 13.5 | 2 | 135 | 853 | 105 | Panamax | 71 | 296 | 298 | Inbound | 40 | 19.91 | Offshore | 32.6735 | -79.7071 | 2020-11-06 01:13:53
LANA | 636015503 | 18.3 | 15.66 | One-way Transit | 10.5 | 0 | 105 | 853 | 105 | Panamax | 71 | 299 | 299 | Inbound | 40 | 19.91 | Offshore | 32.6759 | -79.7125 | 2020-11-06 01:14:56
LANA | 636015503 | 18.5 | 15.88 | One-way Transit | 12 | 1 | 120 | 853 | 105 | Panamax | 71 | 298 | 299 | Inbound | 42 | 19.01 | Offshore | 32.6774 | -79.7158 | 2020-11-06 01:15:29
LANA | 636015503 | 18.6 | 15.88 | One-way Transit | 14.9 | 3 | 149 | 853 | 105 | Panamax | 71 | 298 | 301 | Inbound | 42 | 19.01 | Offshore | 32.6808 | -79.7232 | 2020-11-06 01:16:45
LANA | 636015503 | 18.6 | 15.88 | One-way Transit | 14.9 | 3 | 149 | 853 | 105 | Panamax | 71 | 298 | 301 | Inbound | 42 | 19.01 | Offshore | 32.6828 | -79.7275 | 2020-11-06 01:17:32
LANA | 636015503 | 18.5 | 15.88 | One-way Transit | 13.5 | 2 | 135 | 853 | 105 | Panamax | 71 | 300 | 302 | Inbound | 42 | 19.01 | Offshore | 32.6853 | -79.7327 | 2020-11-06 01:18:41
LANA | 636015503 | 18.7 | 15.88 | One-way Transit | 13.5 | 2 | 135 | 853 | 105 | Panamax | 71 | 300 | 302 | Inbound | 42 | 19.01 | Offshore | 32.6884 | -79.7392 | 2020-11-06 01:19:53
LANA | 636015503 | 18.7 | 11.41 | One-way Transit | 12 | 1 | 120 | 853 | 105 | Panamax | 71 | 300 | 301 | Inbound | 24 | 221.46 | Nearshore | 32.6915 | -79.7456 | 2020-11-06 01:20:58
LANA | 636015503 | 18.8 | 11.41 | One-way Transit | 13.5 | 2 | 135 | 853 | 105 | Panamax | 71 | 300 | 302 | Inbound | 24 | 221.46 | Nearshore | 32.6929 | -79.7484 | 2020-11-06 01:21:29
LANA | 636015503 | 18.8 | 11.41 | One-way Transit | 13.5 | 2 | 135 | 853 | 105 | Panamax | 71 | 300 | 302 | Inbound | 24 | 221.46 | Nearshore | 32.6965 | -79.756 | 2020-11-06 01:22:49
LANA | 636015503 | 18.8 | 11.41 | One-way Transit | 13.5 | 2 | 135 | 853 | 105 | Panamax | 71 | 299 | 301 | Inbound | 24 | 221.46 | Nearshore | 32.6987 | -79.7608 | 2020-11-06 01:23:54
LANA | 636015503 | 18.7 | 11.41 | One-way Transit | 13.5 | 2 | 135 | 853 | 105 | Panamax | 71 | 299 | 301 | Inbound | 24 | 221.46 | Nearshore | 32.7006 | -79.7646 | 2020-11-06 01:24:28
LANA | 636015503 | 18.7 | 12.97 | One-way Transit | 14.9 | 3 | 149 | 853 | 105 | Panamax | 71 | 299 | 302 | Inbound | 28 | 221.46 | Nearshore | 32.7039 | -79.7715 | 2020-11-06 01:25:54
LANA | 636015503 | 18.6 | 12.97 | One-way Transit | 13.5 | 2 | 135 | 853 | 105 | Panamax | 71 | 300 | 302 | Inbound | 28 | 221.46 | Nearshore | 32.706 | -79.7758 | 2020-11-06 01:26:37
LANA | 636015503 | 18.1 | 12.97 | One-way Transit | 14.9 | 3 | 149 | 853 | 105 | Panamax | 71 | 299 | 302 | Inbound | 28 | 221.46 | Nearshore | 32.7082 | -79.7806 | 2020-11-06 01:27:37
LANA | 636015503 | 17.8 | 12.97 | One-way Transit | 12 | 1 | 120 | 853 | 105 | Panamax | 71 | 300 | 301 | Inbound | 28 | 221.46 | Nearshore | 32.7107 | -79.7857 | 2020-11-06 01:28:37
LANA | 636015503 | 17.8 | 12.97 | One-way Transit | 13.5 | 2 | 135 | 853 | 105 | Panamax | 71 | 299 | 301 | Inbound | 28 | 221.46 | Nearshore | 32.7133 | -79.7913 | 2020-11-06 01:29:42
LANA | 636015503 | 17.9 | 12.97 | One-way Transit | 13.5 | 2 | 135 | 853 | 105 | Panamax | 71 | 300 | 302 | Inbound | 28 | 221.46 | Nearshore | 32.7145 | -79.7938 | 2020-11-06 01:30:03
LANA | 636015503 | 18 | 12.97 | One-way Transit | 13.5 | 2 | 135 | 853 | 105 | Panamax | 71 | 300 | 302 | Inbound | 28 | 221.46 | Nearshore | 32.7186 | -79.8026 | 2020-11-06 01:31:55
LANA | 636015503 | 18.4 | 12.97 | One-way Transit | 13.5 | 2 | 135 | 853 | 105 | Panamax | 71 | 300 | 302 | Inbound | 28 | 221.46 | Nearshore | 32.7216 | -79.8089 | 2020-11-06 01:32:59
GLORIOUS LEADER | 309108000 | 13.8 | 11.63 | One-way Transit | 15.1 | 4 | 151 | 656 | 105 | Panamax | 70 | 118 | 114 | Outbound | 23 | 16.33 | Nearshore | 32.7221 | -79.8099 | 2020-11-06 02:04:57
GLORIOUS LEADER | 309108000 | 13.9 | 12.53 | One-way Transit | 15.1 | 4 | 151 | 656 | 105 | Panamax | 70 | 118 | 114 | Outbound | 21 | 221.46 | Nearshore | 32.7203 | -79.8058 | 2020-11-06 02:05:57
GLORIOUS LEADER | 309108000 | 14.1 | 12.53 | One-way Transit | 13.9 | 3 | 139 | 656 | 105 | Panamax | 70 | 119 | 116 | Outbound | 21 | 221.46 | Nearshore | 32.7188 | -79.8025 | 2020-11-06 02:06:58
GLORIOUS LEADER | 309108000 | 14.1 | 12.53 | One-way Transit | 13.9 | 3 | 139 | 656 | 105 | Panamax | 70 | 119 | 116 | Outbound | 21 | 221.46 | Nearshore | 32.7174 | -79.7995 | 2020-11-06 02:07:42
GLORIOUS LEADER | 309108000 | 14.2 | 12.53 | One-way Transit | 15.1 | 4 | 151 | 656 | 105 | Panamax | 70 | 119 | 115 | Outbound | 21 | 221.46 | Nearshore | 32.7156 | -79.7958 | 2020-11-06 02:08:46
GLORIOUS LEADER | 309108000 | 14.3 | 12.53 | One-way Transit | 15.1 | 4 | 151 | 656 | 105 | Panamax | 70 | 119 | 115 | Outbound | 21 | 221.46 | Nearshore | 32.7125 | -79.7892 | 2020-11-06 02:10:01
GLORIOUS LEADER | 309108000 | 14.3 | 12.53 | One-way Transit | 13.9 | 3 | 139 | 656 | 105 | Panamax | 70 | 119 | 116 | Outbound | 21 | 221.46 | Nearshore | 32.7118 | -79.7876 | 2020-11-06 02:10:40
GLORIOUS LEADER | 309108000 | 14.5 | 12.53 | One-way Transit | 13.9 | 3 | 139 | 656 | 105 | Panamax | 70 | 118 | 115 | Outbound | 21 | 221.46 | Nearshore | 32.7077 | -79.7788 | 2020-11-06 02:12:50
GLORIOUS LEADER | 309108000 | 14.7 | 12.53 | One-way Transit | 13.9 | 3 | 139 | 656 | 105 | Panamax | 70 | 119 | 116 | Outbound | 21 | 221.46 | Nearshore | 32.7054 | -79.7737 | 2020-11-06 02:14:01
GLORIOUS LEADER | 309108000 | 14.6 | 12.53 | One-way Transit | 13.9 | 3 | 139 | 656 | 105 | Panamax | 70 | 119 | 116 | Outbound | 21 | 221.46 | Nearshore | 32.7044 | -79.7716 | 2020-11-06 02:14:32
GLORIOUS LEADER | 309108000 | 14.6 | 12.97 | One-way Transit | 13.9 | 3 | 139 | 656 | 105 | Panamax | 70 | 119 | 116 | Outbound | 31 | 221.46 | Nearshore | 32.7028 | -79.7682 | 2020-11-06 02:15:13
GLORIOUS LEADER | 309108000 | 14.6 | 12.97 | One-way Transit | 13.9 | 3 | 139 | 656 | 105 | Panamax | 70 | 119 | 116 | Outbound | 31 | 221.46 | Nearshore | 32.7001 | -79.7623 | 2020-11-06 02:16:39
GLORIOUS LEADER | 309108000 | 14.5 | 12.97 | One-way Transit | 12.8 | 2 | 128 | 656 | 105 | Panamax | 70 | 119 | 117 | Outbound | 31 | 221.46 | Nearshore | 32.6977 | -79.7572 | 2020-11-06 02:17:49
GLORIOUS LEADER | 309108000 | 14.5 | 12.97 | One-way Transit | 13.9 | 3 | 139 | 656 | 105 | Panamax | 70 | 120 | 117 | Outbound | 31 | 221.46 | Nearshore | 32.6961 | -79.7539 | 2020-11-06 02:18:24
GLORIOUS LEADER | 309108000 | 14.5 | 12.97 | One-way Transit | 13.9 | 3 | 139 | 656 | 105 | Panamax | 70 | 119 | 116 | Outbound | 31 | 221.46 | Nearshore | 32.6939 | -79.7493 | 2020-11-06 02:19:41
GLORIOUS LEADER | 309108000 | 14.5 | 12.97 | One-way Transit | 13.9 | 3 | 139 | 656 | 105 | Panamax | 70 | 120 | 117 | Outbound | 31 | 221.46 | Nearshore | 32.6921 | -79.7455 | 2020-11-06 02:20:44
GLORIOUS LEADER | 309108000 | 14.5 | 17 | One-way Transit | 13.9 | 3 | 139 | 656 | 105 | Panamax | 70 | 119 | 116 | Outbound | 19 | 20.58 | Offshore | 32.6895 | -79.7401 | 2020-11-06 02:21:54
GLORIOUS LEADER | 309108000 | 14.5 | 17 | One-way Transit | 13.9 | 3 | 139 | 656 | 105 | Panamax | 70 | 120 | 117 | Outbound | 19 | 20.58 | Offshore | 32.6876 | -79.736 | 2020-11-06 02:22:55
GLORIOUS LEADER | 309108000 | 14.4 | 17 | One-way Transit | 13.9 | 3 | 139 | 656 | 105 | Panamax | 70 | 120 | 117 | Outbound | 19 | 20.58 | Offshore | 32.6866 | -79.7339 | 2020-11-06 02:23:32
GLORIOUS LEADER | 309108000 | 14.3 | 17 | One-way Transit | 13.9 | 3 | 139 | 656 | 105 | Panamax | 70 | 119 | 116 | Outbound | 19 | 20.58 | Offshore | 32.6844 | -79.7294 | 2020-11-06 02:24:18
GLORIOUS LEADER | 309108000 | 14.2 | 17.9 | One-way Transit | 13.9 | 3 | 139 | 656 | 105 | Panamax | 70 | 120 | 117 | Outbound | 18 | 22.82 | Offshore | 32.6819 | -79.7241 | 2020-11-06 02:25:58
GLORIOUS LEADER | 309108000 | 14.1 | 17.9 | One-way Transit | 13.9 | 3 | 139 | 656 | 105 | Panamax | 70 | 120 | 117 | Outbound | 18 | 22.82 | Offshore | 32.6803 | -79.7208 | 2020-11-06 02:26:45
GLORIOUS LEADER | 309108000 | 13.9 | 17.9 | One-way Transit | 13.9 | 3 | 139 | 656 | 105 | Panamax | 70 | 120 | 117 | Outbound | 18 | 22.82 | Offshore | 32.678 | -79.716 | 2020-11-06 02:27:50
GLORIOUS LEADER | 309108000 | 13.7 | 17.9 | One-way Transit | 13.9 | 3 | 139 | 656 | 105 | Panamax | 70 | 120 | 117 | Outbound | 18 | 22.82 | Offshore | 32.6759 | -79.7116 | 2020-11-06 02:28:55
GLORIOUS LEADER | 309108000 | 13.7 | 17.9 | One-way Transit | 13.9 | 3 | 139 | 656 | 105 | Panamax | 70 | 120 | 117 | Outbound | 18 | 22.82 | Offshore | 32.6751 | -79.7101 | 2020-11-06 02:29:27
GLORIOUS LEADER | 309108000 | 13.3 | 17.9 | One-way Transit | 13.9 | 3 | 139 | 656 | 105 | Panamax | 70 | 120 | 117 | Outbound | 18 | 22.82 | Offshore | 32.6723 | -79.7042 | 2020-11-06 02:30:38
GLORIOUS LEADER | 309108000 | 13.2 | 17.9 | One-way Transit | 13.9 | 3 | 139 | 656 | 105 | Panamax | 70 | 120 | 117 | Outbound | 18 | 22.82 | Offshore | 32.6716 | -79.7027 | 2020-11-06 02:31:11
GLORIOUS LEADER | 309108000 | 12.9 | 17.9 | One-way Transit | 12.8 | 2 | 128 | 656 | 105 | Panamax | 70 | 119 | 117 | Outbound | 18 | 22.82 | Offshore | 32.6696 | -79.6985 | 2020-11-06 02:32:09
GLORIOUS LEADER | 309108000 | 12.1 | 17.9 | One-way Transit | 15.1 | 4 | 151 | 656 | 105 | Panamax | 70 | 120 | 116 | Outbound | 18 | 22.82 | Offshore | 32.6676 | -79.6943 | 2020-11-06 02:33:29
MAERSK KLEVEN | 636018912 | 15.4 | 12.3 | One-way Transit | 19.5 | 1 | 156 | 1043 | 138 | Post-Panamax | 71 | 119 | 118 | Outbound | 17 | 221.46 | Nearshore | 32.7221 | -79.8092 | 2020-11-06 06:21:45
MAERSK KLEVEN | 636018912 | 15.6 | 12.3 | One-way Transit | 21.75 | 2 | 174 | 1043 | 138 | Post-Panamax | 71 | 119 | 117 | Outbound | 17 | 221.46 | Nearshore | 32.7196 | -79.8038 | 2020-11-06 06:22:57
MAERSK KLEVEN | 636018912 | 15.7 | 12.3 | One-way Transit | 19.5 | 1 | 156 | 1043 | 138 | Post-Panamax | 71 | 118 | 117 | Outbound | 17 | 221.46 | Nearshore | 32.7183 | -79.8011 | 2020-11-06 06:23:34
MAERSK KLEVEN | 636018912 | 15.7 | 12.3 | One-way Transit | 21.75 | 2 | 174 | 1043 | 138 | Post-Panamax | 71 | 121 | 119 | Outbound | 17 | 221.46 | Nearshore | 32.7157 | -79.7959 | 2020-11-06 06:24:45
MAERSK KLEVEN | 636018912 | 15.8 | 11.86 | One-way Transit | 21.75 | 2 | 174 | 1043 | 138 | Post-Panamax | 71 | 121 | 119 | Outbound | 19 | 221.46 | Nearshore | 32.7132 | -79.7909 | 2020-11-06 06:25:51
MAERSK KLEVEN | 636018912 | 15.7 | 11.86 | One-way Transit | 21.75 | 2 | 174 | 1043 | 138 | Post-Panamax | 71 | 119 | 117 | Outbound | 19 | 221.46 | Nearshore | 32.711 | -79.7865 | 2020-11-06 06:26:51
MAERSK KLEVEN | 636018912 | 15.7 | 11.86 | One-way Transit | 21.75 | 2 | 174 | 1043 | 138 | Post-Panamax | 71 | 119 | 117 | Outbound | 19 | 221.46 | Nearshore | 32.7089 | -79.7819 | 2020-11-06 06:27:51
MAERSK KLEVEN | 636018912 | 16.2 | 11.86 | One-way Transit | 21.75 | 2 | 174 | 1043 | 138 | Post-Panamax | 71 | 119 | 117 | Outbound | 19 | 221.46 | Nearshore | 32.7068 | -79.7773 | 2020-11-06 06:28:51
MAERSK KLEVEN | 636018912 | 16.3 | 11.86 | One-way Transit | 21.75 | 2 | 174 | 1043 | 138 | Post-Panamax | 71 | 119 | 117 | Outbound | 19 | 221.46 | Nearshore | 32.7044 | -79.772 | 2020-11-06 06:29:58
MAERSK KLEVEN | 636018912 | 16.2 | 11.86 | One-way Transit | 19.5 | 1 | 156 | 1043 | 138 | Post-Panamax | 71 | 118 | 117 | Outbound | 19 | 221.46 | Nearshore | 32.7031 | -79.7692 | 2020-11-06 06:30:34
MAERSK KLEVEN | 636018912 | 16.3 | 11.86 | One-way Transit | 19.5 | 1 | 156 | 1043 | 138 | Post-Panamax | 71 | 119 | 118 | Outbound | 19 | 221.46 | Nearshore | 32.7005 | -79.7636 | 2020-11-06 06:31:45
MAERSK KLEVEN | 636018912 | 16.3 | 11.86 | One-way Transit | 19.5 | 1 | 156 | 1043 | 138 | Post-Panamax | 71 | 119 | 118 | Outbound | 19 | 221.46 | Nearshore | 32.6979 | -79.7579 | 2020-11-06 06:32:58
MAERSK KLEVEN | 636018912 | 16.3 | 11.86 | One-way Transit | 21.75 | 2 | 174 | 1043 | 138 | Post-Panamax | 71 | 121 | 119 | Outbound | 19 | 221.46 | Nearshore | 32.6965 | -79.7551 | 2020-11-06 06:33:34
MAERSK KLEVEN | 636018912 | 16.3 | 11.86 | One-way Transit | 19.5 | 1 | 156 | 1043 | 138 | Post-Panamax | 71 | 120 | 119 | Outbound | 19 | 221.46 | Nearshore | 32.6938 | -79.7495 | 2020-11-06 06:34:46
MAERSK KLEVEN | 636018912 | 16.2 | 11.18 | One-way Transit | 19.5 | 1 | 156 | 1043 | 138 | Post-Panamax | 71 | 120 | 119 | Outbound | 16 | 221.46 | Nearshore | 32.6913 | -79.7445 | 2020-11-06 06:35:52
MAERSK KLEVEN | 636018912 | 16.2 | 19.24 | One-way Transit | 21.75 | 2 | 174 | 1043 | 138 | Post-Panamax | 71 | 121 | 119 | Outbound | 51 | 23.94 | Offshore | 32.689 | -79.7399 | 2020-11-06 06:36:52
MAERSK KLEVEN | 636018912 | 16.1 | 19.24 | One-way Transit | 19.5 | 1 | 156 | 1043 | 138 | Post-Panamax | 71 | 120 | 119 | Outbound | 51 | 23.94 | Offshore | 32.6872 | -79.7362 | 2020-11-06 06:37:39
MAERSK KLEVEN | 636018912 | 16.1 | 19.24 | One-way Transit | 21.75 | 2 | 174 | 1043 | 138 | Post-Panamax | 71 | 121 | 119 | Outbound | 51 | 23.94 | Offshore | 32.6861 | -79.7339 | 2020-11-06 06:38:10
MAERSK KLEVEN | 636018912 | 16.1 | 19.24 | One-way Transit | 21.75 | 2 | 174 | 1043 | 138 | Post-Panamax | 71 | 121 | 119 | Outbound | 51 | 23.94 | Offshore | 32.6827 | -79.7271 | 2020-11-06 06:39:39
MAERSK KLEVEN | 636018912 | 16.1 | 19.24 | One-way Transit | 19.5 | 1 | 156 | 1043 | 138 | Post-Panamax | 71 | 120 | 119 | Outbound | 51 | 23.94 | Offshore | 32.6798 | -79.7212 | 2020-11-06 06:40:57
MAERSK KLEVEN | 636018912 | 16.1 | 19.24 | One-way Transit | 19.5 | 1 | 156 | 1043 | 138 | Post-Panamax | 71 | 120 | 119 | Outbound | 51 | 23.94 | Offshore | 32.6775 | -79.7166 | 2020-11-06 06:41:57
MAERSK KLEVEN | 636018912 | 16.2 | 19.24 | One-way Transit | 19.5 | 1 | 156 | 1043 | 138 | Post-Panamax | 71 | 120 | 119 | Outbound | 51 | 23.94 | Offshore | 32.6757 | -79.713 | 2020-11-06 06:42:45
MAERSK KLEVEN | 636018912 | 16 | 19.24 | One-way Transit | 24 | 3 | 192 | 1043 | 138 | Post-Panamax | 71 | 120 | 117 | Outbound | 51 | 23.94 | Offshore | 32.6739 | -79.7093 | 2020-11-06 06:43:33
MAERSK KLEVEN | 636018912 | 16 | 19.24 | One-way Transit | 21.75 | 2 | 174 | 1043 | 138 | Post-Panamax | 71 | 119 | 117 | Outbound | 51 | 23.94 | Offshore | 32.6713 | -79.7038 | 2020-11-06 06:44:45
CLIFFORD MAERSK | 219840000 | 15.4 | 10.51 | One-way Transit | 22.25 | 2 | 178 | 1138 | 138 | Post-Panamax | 71 | 121 | 119 | Outbound | 12 | 221.46 | Nearshore | 32.7222 | -79.8099 | 2020-11-06 06:54:49
CLIFFORD MAERSK | 219840000 | 15.5 | 8.95 | One-way Transit | 22.25 | 2 | 178 | 1138 | 138 | Post-Panamax | 71 | 121 | 119 | Outbound | 4 | 15.88 | Nearshore | 32.7211 | -79.8077 | 2020-11-06 06:55:19
CLIFFORD MAERSK | 219840000 | 15.8 | 8.95 | One-way Transit | 22.25 | 2 | 178 | 1138 | 138 | Post-Panamax | 71 | 121 | 119 | Outbound | 4 | 15.88 | Nearshore | 32.7188 | -79.8028 | 2020-11-06 06:56:37
CLIFFORD MAERSK | 219840000 | 16 | 8.95 | One-way Transit | 22.25 | 2 | 178 | 1138 | 138 | Post-Panamax | 71 | 121 | 119 | Outbound | 4 | 15.88 | Nearshore | 32.7163 | -79.7978 | 2020-11-06 06:57:31
CLIFFORD MAERSK | 219840000 | 16 | 8.95 | One-way Transit | 22.25 | 2 | 178 | 1138 | 138 | Post-Panamax | 71 | 120 | 118 | Outbound | 4 | 15.88 | Nearshore | 32.7139 | -79.7927 | 2020-11-06 06:58:37
CLIFFORD MAERSK | 219840000 | 16 | 8.95 | One-way Transit | 22.25 | 2 | 178 | 1138 | 138 | Post-Panamax | 71 | 120 | 118 | Outbound | 4 | 15.88 | Nearshore | 32.7111 | -79.7871 | 2020-11-06 06:59:49
CLIFFORD MAERSK | 219840000 | 16 | 8.95 | One-way Transit | 22.25 | 2 | 178 | 1138 | 138 | Post-Panamax | 71 | 120 | 118 | Outbound | 4 | 15.88 | Nearshore | 32.7087 | -79.782 | 2020-11-06 07:00:55
CLIFFORD MAERSK | 219840000 | 16.2 | 8.95 | One-way Transit | 22.25 | 2 | 178 | 1138 | 138 | Post-Panamax | 71 | 120 | 118 | Outbound | 4 | 15.88 | Nearshore | 32.7072 | -79.7789 | 2020-11-06 07:01:37
CLIFFORD MAERSK | 219840000 | 16.7 | 8.95 | One-way Transit | 22.25 | 2 | 178 | 1138 | 138 | Post-Panamax | 71 | 120 | 118 | Outbound | 4 | 15.88 | Nearshore | 32.7048 | -79.7736 | 2020-11-06 07:02:43
CLIFFORD MAERSK | 219840000 | 16.7 | 8.95 | One-way Transit | 22.25 | 2 | 178 | 1138 | 138 | Post-Panamax | 71 | 120 | 118 | Outbound | 4 | 15.88 | Nearshore | 32.703 | -79.7698 | 2020-11-06 07:03:42
CLIFFORD MAERSK | 219840000 | 16.7 | 8.95 | One-way Transit | 24.62 | 3 | 197 | 1138 | 138 | Post-Panamax | 71 | 121 | 118 | Outbound | 4 | 15.88 | Nearshore | 32.7014 | -79.7664 | 2020-11-06 07:04:26
CLIFFORD MAERSK | 219840000 | 16.8 | 9.17 | One-way Transit | 22.25 | 2 | 178 | 1138 | 138 | Post-Panamax | 71 | 120 | 118 | Outbound | 5 | 221.46 | Nearshore | 32.6984 | -79.7601 | 2020-11-06 07:05:31
CLIFFORD MAERSK | 219840000 | 16.8 | 9.17 | One-way Transit | 22.25 | 2 | 178 | 1138 | 138 | Post-Panamax | 71 | 120 | 118 | Outbound | 5 | 221.46 | Nearshore | 32.6959 | -79.7548 | 2020-11-06 07:06:36
CLIFFORD MAERSK | 219840000 | 16.8 | 9.17 | One-way Transit | 22.25 | 2 | 178 | 1138 | 138 | Post-Panamax | 71 | 120 | 118 | Outbound | 5 | 221.46 | Nearshore | 32.6931 | -79.7489 | 2020-11-06 07:07:49
CLIFFORD MAERSK | 219840000 | 16.8 | 9.17 | One-way Transit | 22.25 | 2 | 178 | 1138 | 138 | Post-Panamax | 71 | 120 | 118 | Outbound | 5 | 221.46 | Nearshore | 32.6908 | -79.744 | 2020-11-06 07:08:49
CLIFFORD MAERSK | 219840000 | 16.8 | 18.79 | One-way Transit | 22.25 | 2 | 178 | 1138 | 138 | Post-Panamax | 71 | 120 | 118 | Outbound | 45 | 22.82 | Offshore | 32.6885 | -79.7392 | 2020-11-06 07:09:49
CLIFFORD MAERSK | 219840000 | 16.7 | 18.79 | One-way Transit | 22.25 | 2 | 178 | 1138 | 138 | Post-Panamax | 71 | 120 | 118 | Outbound | 45 | 22.82 | Offshore | 32.6874 | -79.7368 | 2020-11-06 07:10:19
CLIFFORD MAERSK | 219840000 | 16.5 | 18.79 | One-way Transit | 22.25 | 2 | 178 | 1138 | 138 | Post-Panamax | 71 | 120 | 118 | Outbound | 45 | 22.82 | Offshore | 32.6843 | -79.7301 | 2020-11-06 07:11:43
CLIFFORD MAERSK | 219840000 | 16.6 | 18.79 | One-way Transit | 22.25 | 2 | 178 | 1138 | 138 | Post-Panamax | 71 | 120 | 118 | Outbound | 45 | 22.82 | Offshore | 32.6829 | -79.7272 | 2020-11-06 07:12:19
CLIFFORD MAERSK | 219840000 | 16.7 | 18.79 | One-way Transit | 22.25 | 2 | 178 | 1138 | 138 | Post-Panamax | 71 | 120 | 118 | Outbound | 45 | 22.82 | Offshore | 32.6798 | -79.7204 | 2020-11-06 07:13:43
CLIFFORD MAERSK | 219840000 | 16.7 | 18.79 | One-way Transit | 22.25 | 2 | 178 | 1138 | 138 | Post-Panamax | 71 | 120 | 118 | Outbound | 45 | 22.82 | Offshore | 32.6782 | -79.7172 | 2020-11-06 07:14:25
CLIFFORD MAERSK | 219840000 | 16.6 | 19.46 | One-way Transit | 22.25 | 2 | 178 | 1138 | 138 | Post-Panamax | 71 | 120 | 118 | Outbound | 52 | 23.71 | Offshore | 32.675 | -79.7104 | 2020-11-06 07:15:49
SPIRIT OF MELBOURNE | 232013521 | 15.9 | 18.57 | One-way Transit | 14.8 | 3 | 148 | 833 | 105 | Panamax | 71 | 300 | 303 | Inbound | 37 | 23.04 | Offshore | 32.6684 | -79.6971 | 2020-11-06 07:46:54
SPIRIT OF MELBOURNE | 232013521 | 15.9 | 18.57 | One-way Transit | 14.8 | 3 | 148 | 833 | 105 | Panamax | 71 | 300 | 303 | Inbound | 37 | 23.04 | Offshore | 32.67 | -79.7004 | 2020-11-06 07:47:36
SPIRIT OF MELBOURNE | 232013521 | 15.9 | 18.57 | One-way Transit | 14.8 | 3 | 148 | 833 | 105 | Panamax | 71 | 300 | 303 | Inbound | 37 | 23.04 | Offshore | 32.6724 | -79.7053 | 2020-11-06 07:48:42
SPIRIT OF MELBOURNE | 232013521 | 15.9 | 18.57 | One-way Transit | 14.8 | 3 | 148 | 833 | 105 | Panamax | 71 | 300 | 303 | Inbound | 37 | 23.04 | Offshore | 32.6753 | -79.7112 | 2020-11-06 07:50:00
SPIRIT OF MELBOURNE | 232013521 | 16 | 18.57 | One-way Transit | 14.8 | 3 | 148 | 833 | 105 | Panamax | 71 | 300 | 303 | Inbound | 37 | 23.04 | Offshore | 32.6773 | -79.7153 | 2020-11-06 07:50:53
SPIRIT OF MELBOURNE | 232013521 | 16 | 18.57 | One-way Transit | 14.8 | 3 | 148 | 833 | 105 | Panamax | 71 | 300 | 303 | Inbound | 37 | 23.04 | Offshore | 32.6798 | -79.7203 | 2020-11-06 07:52:00
SPIRIT OF MELBOURNE | 232013521 | 16 | 18.57 | One-way Transit | 12 | 1 | 120 | 833 | 105 | Panamax | 71 | 301 | 302 | Inbound | 37 | 23.04 | Offshore | 32.6818 | -79.7244 | 2020-11-06 07:52:53
SPIRIT OF MELBOURNE | 232013521 | 15.9 | 18.57 | One-way Transit | 13.4 | 2 | 134 | 833 | 105 | Panamax | 71 | 301 | 303 | Inbound | 37 | 23.04 | Offshore | 32.6843 | -79.7293 | 2020-11-06 07:54:00
SPIRIT OF MELBOURNE | 232013521 | 15.9 | 18.57 | One-way Transit | 10.5 | 0 | 105 | 833 | 105 | Panamax | 71 | 300 | 300 | Inbound | 37 | 23.04 | Offshore | 32.6861 | -79.7329 | 2020-11-06 07:54:47
SPIRIT OF MELBOURNE | 232013521 | 16 | 19.24 | One-way Transit | 12 | 1 | 120 | 833 | 105 | Panamax | 71 | 299 | 300 | Inbound | 38 | 23.49 | Offshore | 32.6885 | -79.7379 | 2020-11-06 07:55:54
SPIRIT OF MELBOURNE | 232013521 | 16 | 10.74 | One-way Transit | 13.4 | 2 | 134 | 833 | 105 | Panamax | 71 | 299 | 301 | Inbound | 12 | 14.54 | Nearshore | 32.6909 | -79.743 | 2020-11-06 07:57:00
SPIRIT OF MELBOURNE | 232013521 | 16 | 10.74 | One-way Transit | 12 | 1 | 120 | 833 | 105 | Panamax | 71 | 299 | 300 | Inbound | 12 | 14.54 | Nearshore | 32.6922 | -79.7458 | 2020-11-06 07:57:36
SPIRIT OF MELBOURNE | 232013521 | 16 | 10.74 | One-way Transit | 16.3 | 4 | 163 | 833 | 105 | Panamax | 71 | 299 | 303 | Inbound | 12 | 14.54 | Nearshore | 32.6946 | -79.751 | 2020-11-06 07:58:42
SPIRIT OF MELBOURNE | 232013521 | 15.9 | 10.74 | One-way Transit | 13.4 | 2 | 134 | 833 | 105 | Panamax | 71 | 301 | 303 | Inbound | 12 | 14.54 | Nearshore | 32.6972 | -79.7564 | 2020-11-06 07:59:53
SPIRIT OF MELBOURNE | 232013521 | 15.9 | 10.74 | One-way Transit | 13.4 | 2 | 134 | 833 | 105 | Panamax | 71 | 301 | 303 | Inbound | 12 | 14.54 | Nearshore | 32.6997 | -79.7613 | 2020-11-06 08:01:00
SPIRIT OF MELBOURNE | 232013521 | 15.9 | 10.74 | One-way Transit | 13.4 | 2 | 134 | 833 | 105 | Panamax | 71 | 301 | 303 | Inbound | 12 | 14.54 | Nearshore | 32.702 | -79.7658 | 2020-11-06 08:02:00
SPIRIT OF MELBOURNE | 232013521 | 15.9 | 10.74 | One-way Transit | 12 | 1 | 120 | 833 | 105 | Panamax | 71 | 301 | 300 | Inbound | 12 | 14.54 | Nearshore | 32.7043 | -79.7703 | 2020-11-06 08:03:00
SPIRIT OF MELBOURNE | 232013521 | 15.8 | 10.74 | One-way Transit | 10.5 | 0 | 105 | 833 | 105 | Panamax | 71 | 299 | 299 | Inbound | 12 | 14.54 | Nearshore | 32.7064 | -79.7748 | 2020-11-06 08:04:00
SPIRIT OF MELBOURNE | 232013521 | 15.7 | 10.74 | One-way Transit | 13.4 | 2 | 134 | 833 | 105 | Panamax | 71 | 298 | 300 | Inbound | 12 | 14.54 | Nearshore | 32.7077 | -79.7776 | 2020-11-06 08:04:35
SPIRIT OF MELBOURNE | 232013521 | 15.4 | 11.18 | One-way Transit | 13.4 | 2 | 134 | 833 | 105 | Panamax | 71 | 299 | 301 | Inbound | 10 | 221.46 | Nearshore | 32.7102 | -79.783 | 2020-11-06 08:05:48
SPIRIT OF MELBOURNE | 232013521 | 15.3 | 11.18 | One-way Transit | 13.4 | 2 | 134 | 833 | 105 | Panamax | 71 | 300 | 302 | Inbound | 10 | 221.46 | Nearshore | 32.7125 | -79.7878 | 2020-11-06 08:06:54
SPIRIT OF MELBOURNE | 232013521 | 15.3 | 11.18 | One-way Transit | 10.5 | 0 | 105 | 833 | 105 | Panamax | 71 | 300 | 300 | Inbound | 10 | 221.46 | Nearshore | 32.7146 | -79.7921 | 2020-11-06 08:07:54
SPIRIT OF MELBOURNE | 232013521 | 15.2 | 11.18 | One-way Transit | 12 | 1 | 120 | 833 | 105 | Panamax | 71 | 299 | 300 | Inbound | 10 | 221.46 | Nearshore | 32.7167 | -79.7965 | 2020-11-06 08:08:54
SPIRIT OF MELBOURNE | 232013521 | 15.3 | 11.18 | One-way Transit | 12 | 1 | 120 | 833 | 105 | Panamax | 71 | 299 | 300 | Inbound | 10 | 221.46 | Nearshore | 32.719 | -79.8013 | 2020-11-06 08:10:00
SPIRIT OF MELBOURNE | 232013521 | 15.3 | 11.18 | One-way Transit | 12 | 1 | 120 | 833 | 105 | Panamax | 71 | 299 | 300 | Inbound | 10 | 221.46 | Nearshore | 32.72 | -79.8035 | 2020-11-06 08:10:29
SPIRIT OF MELBOURNE | 232013521 | 15.2 | 11.18 | One-way Transit | 12 | 1 | 120 | 833 | 105 | Panamax | 71 | 299 | 300 | Inbound | 10 | 221.46 | Nearshore | 32.7224 | -79.8088 | 2020-11-06 08:11:41
YM WIDTH | 477129300 | 16.7 | 18.79 | One-way Transit | 23.5 | 1 | 188 | 1207 | 167 | Post-Panamax | 74 | 299 | 300 | Inbound | 45 | 22.82 | Offshore | 32.6693 | -79.6991 | 2020-11-06 09:01:58
YM WIDTH | 477129300 | 16.6 | 18.79 | One-way Transit | 23.5 | 1 | 188 | 1207 | 167 | Post-Panamax | 74 | 299 | 300 | Inbound | 45 | 22.82 | Offshore | 32.6709 | -79.7025 | 2020-11-06 09:02:39
YM WIDTH | 477129300 | 16.8 | 18.79 | One-way Transit | 23.5 | 1 | 188 | 1207 | 167 | Post-Panamax | 74 | 299 | 300 | Inbound | 45 | 22.82 | Offshore | 32.6734 | -79.7078 | 2020-11-06 09:03:46
YM WIDTH | 477129300 | 16.9 | 18.79 | One-way Transit | 23.5 | 1 | 188 | 1207 | 167 | Post-Panamax | 74 | 299 | 300 | Inbound | 45 | 22.82 | Offshore | 32.6761 | -79.7136 | 2020-11-06 09:04:58
YM WIDTH | 477129300 | 16.9 | 17.9 | One-way Transit | 23.5 | 1 | 188 | 1207 | 167 | Post-Panamax | 74 | 299 | 300 | Inbound | 43 | 21.92 | Offshore | 32.6775 | -79.7164 | 2020-11-06 09:05:33
YM WIDTH | 477129300 | 17 | 17.9 | One-way Transit | 23.5 | 1 | 188 | 1207 | 167 | Post-Panamax | 74 | 300 | 301 | Inbound | 43 | 21.92 | Offshore | 32.6803 | -79.7223 | 2020-11-06 09:06:45
YM WIDTH | 477129300 | 16.9 | 17.9 | One-way Transit | 20.88 | 0 | 167 | 1207 | 167 | Post-Panamax | 74 | 301 | 301 | Inbound | 43 | 21.92 | Offshore | 32.683 | -79.7276 | 2020-11-06 09:07:51
YM WIDTH | 477129300 | 16.8 | 17.9 | One-way Transit | 20.88 | 0 | 167 | 1207 | 167 | Post-Panamax | 74 | 301 | 301 | Inbound | 43 | 21.92 | Offshore | 32.6856 | -79.7328 | 2020-11-06 09:08:57
YM WIDTH | 477129300 | 16.8 | 17.9 | One-way Transit | 23.5 | 1 | 188 | 1207 | 167 | Post-Panamax | 74 | 300 | 301 | Inbound | 43 | 21.92 | Offshore | 32.688 | -79.7376 | 2020-11-06 09:09:57
YM WIDTH | 477129300 | 16.9 | 17.9 | One-way Transit | 23.5 | 1 | 188 | 1207 | 167 | Post-Panamax | 74 | 300 | 301 | Inbound | 43 | 21.92 | Offshore | 32.6892 | -79.74 | 2020-11-06 09:10:27
YM WIDTH | 477129300 | 16.8 | 13.42 | One-way Transit | 20.88 | 0 | 167 | 1207 | 167 | Post-Panamax | 74 | 301 | 301 | Inbound | 27 | 221.46 | Nearshore | 32.6921 | -79.7458 | 2020-11-06 09:11:39
MAERSK DENVER | 338418000 | 16.8 | 17.9 | One-way Transit | 18.5 | 1 | 148 | 981 | 131 | Post-Panamax | 70 | 297 | 298 | Inbound | 43 | 21.92 | Offshore | 32.6731 | -79.7077 | 2020-11-06 09:11:42
YM WIDTH | 477129300 | 16.6 | 13.42 | One-way Transit | 20.88 | 0 | 167 | 1207 | 167 | Post-Panamax | 74 | 299 | 299 | Inbound | 27 | 221.46 | Nearshore | 32.6951 | -79.7519 | 2020-11-06 09:12:57
MAERSK DENVER | 338418000 | 16.9 | 17.9 | One-way Transit | 20.62 | 2 | 165 | 981 | 131 | Post-Panamax | 70 | 298 | 300 | Inbound | 43 | 21.92 | Offshore | 32.676 | -79.7138 | 2020-11-06 09:13:00
YM WIDTH | 477129300 | 16.6 | 13.42 | One-way Transit | 20.88 | 0 | 167 | 1207 | 167 | Post-Panamax | 74 | 299 | 299 | Inbound | 27 | 221.46 | Nearshore | 32.6962 | -79.7543 | 2020-11-06 09:13:27
YM WIDTH | 477129300 | 16.3 | 13.42 | One-way Transit | 20.88 | 0 | 167 | 1207 | 167 | Post-Panamax | 74 | 299 | 299 | Inbound | 27 | 221.46 | Nearshore | 32.6991 | -79.7604 | 2020-11-06 09:14:45
YM WIDTH | 477129300 | 16.2 | 12.97 | One-way Transit | 20.88 | 0 | 167 | 1207 | 167 | Post-Panamax | 74 | 299 | 299 | Inbound | 22 | 221.46 | Nearshore | 32.7016 | -79.7657 | 2020-11-06 09:15:45
YM WIDTH | 477129300 | 16.1 | 12.97 | One-way Transit | 20.88 | 0 | 167 | 1207 | 167 | Post-Panamax | 74 | 299 | 299 | Inbound | 22 | 221.46 | Nearshore | 32.7038 | -79.7704 | 2020-11-06 09:16:46
MAERSK DENVER | 338418000 | 16.9 | 17.67 | One-way Transit | 16.38 | 0 | 131 | 981 | 131 | Post-Panamax | 70 | 299 | 299 | Inbound | 40 | 21.7 | Offshore | 32.6873 | -79.7367 | 2020-11-06 09:17:41
YM WIDTH | 477129300 | 15.9 | 12.97 | One-way Transit | 23.5 | 1 | 188 | 1207 | 167 | Post-Panamax | 74 | 298 | 299 | Inbound | 22 | 221.46 | Nearshore | 32.7056 | -79.7745 | 2020-11-06 09:17:46
YM WIDTH | 477129300 | 15.9 | 12.97 | One-way Transit | 20.88 | 0 | 167 | 1207 | 167 | Post-Panamax | 74 | 299 | 299 | Inbound | 22 | 221.46 | Nearshore | 32.7068 | -79.7771 | 2020-11-06 09:18:22
MAERSK DENVER | 338418000 | 17.2 | 12.97 | One-way Transit | 35.38 | 9 | 283 | 981 | 131 | Post-Panamax | 70 | 291 | 300 | Inbound | 22 | 221.46 | Nearshore | 32.69 | -79.7424 | 2020-11-06 09:18:54
MAERSK DENVER | 338418000 | 17.1 | 12.97 | One-way Transit | 18.5 | 1 | 148 | 981 | 131 | Post-Panamax | 70 | 301 | 300 | Inbound | 22 | 221.46 | Nearshore | 32.6915 | -79.7452 | 2020-11-06 09:19:30
YM WIDTH | 477129300 | 15.2 | 12.97 | One-way Transit | 23.5 | 1 | 188 | 1207 | 167 | Post-Panamax | 74 | 298 | 299 | Inbound | 22 | 221.46 | Nearshore | 32.7093 | -79.7825 | 2020-11-06 09:19:33
YM WIDTH | 477129300 | 14.9 | 12.97 | One-way Transit | 20.88 | 0 | 167 | 1207 | 167 | Post-Panamax | 74 | 299 | 299 | Inbound | 22 | 221.46 | Nearshore | 32.7115 | -79.7872 | 2020-11-06 09:20:40
MAERSK DENVER | 338418000 | 17.1 | 12.97 | One-way Transit | 16.38 | 0 | 131 | 981 | 131 | Post-Panamax | 70 | 300 | 300 | Inbound | 22 | 221.46 | Nearshore | 32.6949 | -79.7521 | 2020-11-06 09:20:54
YM WIDTH | 477129300 | 14.8 | 12.97 | One-way Transit | 23.5 | 1 | 188 | 1207 | 167 | Post-Panamax | 74 | 298 | 299 | Inbound | 22 | 221.46 | Nearshore | 32.7141 | -79.7927 | 2020-11-06 09:21:58
MAERSK DENVER | 338418000 | 16.9 | 12.97 | One-way Transit | 18.5 | 1 | 148 | 981 | 131 | Post-Panamax | 70 | 300 | 299 | Inbound | 22 | 221.46 | Nearshore | 32.6974 | -79.7574 | 2020-11-06 09:22:00
YM WIDTH | 477129300 | 14.8 | 12.97 | One-way Transit | 20.88 | 0 | 167 | 1207 | 167 | Post-Panamax | 74 | 299 | 299 | Inbound | 22 | 221.46 | Nearshore | 32.7155 | -79.7958 | 2020-11-06 09:22:40
MAERSK DENVER | 338418000 | 16.6 | 12.97 | One-way Transit | 16.38 | 0 | 131 | 981 | 131 | Post-Panamax | 70 | 300 | 300 | Inbound | 22 | 221.46 | Nearshore | 32.7 | -79.7626 | 2020-11-06 09:23:00
YM WIDTH | 477129300 | 14.7 | 12.97 | One-way Transit | 23.5 | 1 | 188 | 1207 | 167 | Post-Panamax | 74 | 299 | 300 | Inbound | 22 | 221.46 | Nearshore | 32.7176 | -79.8004 | 2020-11-06 09:23:46
MAERSK DENVER | 338418000 | 16.2 | 12.97 | One-way Transit | 18.5 | 1 | 148 | 981 | 131 | Post-Panamax | 70 | 300 | 299 | Inbound | 22 | 221.46 | Nearshore | 32.7023 | -79.7672 | 2020-11-06 09:24:00
MAERSK DENVER | 338418000 | 16 | 12.97 | One-way Transit | 18.5 | 1 | 148 | 981 | 131 | Post-Panamax | 70 | 300 | 299 | Inbound | 22 | 221.46 | Nearshore | 32.7032 | -79.7691 | 2020-11-06 09:24:30
YM WIDTH | 477129300 | 14.9 | 12.97 | One-way Transit | 20.88 | 0 | 167 | 1207 | 167 | Post-Panamax | 74 | 300 | 300 | Inbound | 22 | 221.46 | Nearshore | 32.7197 | -79.8047 | 2020-11-06 09:24:46
YM WIDTH | 477129300 | 15 | 13.87 | One-way Transit | 20.88 | 0 | 167 | 1207 | 167 | Post-Panamax | 74 | 300 | 300 | Inbound | 28 | 221.46 | Nearshore | 32.7218 | -79.809 | 2020-11-06 09:25:46
MAERSK DENVER | 338418000 | 15.5 | 13.87 | One-way Transit | 16.38 | 0 | 131 | 981 | 131 | Post-Panamax | 70 | 299 | 299 | Inbound | 28 | 221.46 | Nearshore | 32.706 | -79.7752 | 2020-11-06 09:25:48
MAERSK DENVER | 338418000 | 15.3 | 13.87 | One-way Transit | 41.5 | 12 | 332 | 981 | 131 | Post-Panamax | 70 | 287 | 299 | Inbound | 28 | 221.46 | Nearshore | 32.7083 | -79.7799 | 2020-11-06 09:26:54
MAERSK DENVER | 338418000 | 15 | 13.87 | One-way Transit | 43.5 | 13 | 348 | 981 | 131 | Post-Panamax | 70 | 286 | 299 | Inbound | 28 | 221.46 | Nearshore | 32.7098 | -79.7831 | 2020-11-06 09:27:36
MAERSK DENVER | 338418000 | 14.8 | 13.87 | One-way Transit | 43.5 | 13 | 348 | 981 | 131 | Post-Panamax | 70 | 285 | 298 | Inbound | 28 | 221.46 | Nearshore | 32.7119 | -79.7877 | 2020-11-06 09:28:42
MAERSK DENVER | 338418000 | 14.5 | 13.87 | One-way Transit | 39.5 | 11 | 316 | 981 | 131 | Post-Panamax | 70 | 288 | 299 | Inbound | 28 | 221.46 | Nearshore | 32.7142 | -79.7926 | 2020-11-06 09:29:54
MAERSK DENVER | 338418000 | 14.5 | 13.87 | One-way Transit | 41.5 | 12 | 332 | 981 | 131 | Post-Panamax | 70 | 286 | 298 | Inbound | 28 | 221.46 | Nearshore | 32.7163 | -79.7971 | 2020-11-06 09:30:59
MAERSK DENVER | 338418000 | 14.4 | 13.87 | One-way Transit | 43.5 | 13 | 348 | 981 | 131 | Post-Panamax | 70 | 286 | 299 | Inbound | 28 | 221.46 | Nearshore | 32.7172 | -79.7992 | 2020-11-06 09:31:31
MAERSK DENVER | 338418000 | 14.5 | 13.87 | One-way Transit | 16.38 | 0 | 131 | 981 | 131 | Post-Panamax | 70 | 299 | 299 | Inbound | 28 | 221.46 | Nearshore | 32.72 | -79.8052 | 2020-11-06 09:32:54
MAERSK DENVER | 338418000 | 14.4 | 13.87 | One-way Transit | 16.38 | 0 | 131 | 981 | 131 | Post-Panamax | 70 | 299 | 299 | Inbound | 28 | 221.46 | Nearshore | 32.722 | -79.8093 | 2020-11-06 09:33:54
COSCO PHILIPPINES | 477738200 | 18.1 | 15.88 | One-way Transit | 24.75 | 3 | 198 | 1096 | 141 | Post-Panamax | 72 | 302 | 305 | Inbound | 93 | 20.36 | Offshore | 32.6684 | -79.6964 | 2020-11-06 16:33:35
COSCO PHILIPPINES | 477738200 | 17.9 | 15.88 | One-way Transit | 17.62 | 0 | 141 | 1096 | 141 | Post-Panamax | 72 | 303 | 303 | Inbound | 93 | 20.36 | Offshore | 32.6724 | -79.7034 | 2020-11-06 16:35:00
COSCO PHILIPPINES | 477738200 | 17.9 | 14.09 | One-way Transit | 22.38 | 2 | 179 | 1096 | 141 | Post-Panamax | 72 | 303 | 301 | Inbound | 83 | 21.25 | Offshore | 32.674 | -79.7063 | 2020-11-06 16:35:35
COSCO PHILIPPINES | 477738200 | 17.7 | 14.09 | One-way Transit | 17.62 | 0 | 141 | 1096 | 141 | Post-Panamax | 72 | 297 | 297 | Inbound | 83 | 21.25 | Offshore | 32.6765 | -79.7115 | 2020-11-06 16:36:35
COSCO PHILIPPINES | 477738200 | 17.8 | 14.09 | One-way Transit | 20 | 1 | 160 | 1096 | 141 | Post-Panamax | 72 | 296 | 297 | Inbound | 83 | 21.25 | Offshore | 32.6786 | -79.7166 | 2020-11-06 16:37:35
COSCO PHILIPPINES | 477738200 | 17.9 | 14.09 | One-way Transit | 22.38 | 2 | 179 | 1096 | 141 | Post-Panamax | 72 | 295 | 297 | Inbound | 83 | 21.25 | Offshore | 32.6804 | -79.7209 | 2020-11-06 16:38:24
COSCO PHILIPPINES | 477738200 | 17.9 | 14.09 | One-way Transit | 20 | 1 | 160 | 1096 | 141 | Post-Panamax | 72 | 298 | 299 | Inbound | 83 | 21.25 | Offshore | 32.6839 | -79.7289 | 2020-11-06 16:39:54
COSCO PHILIPPINES | 477738200 | 17.9 | 14.09 | One-way Transit | 20 | 1 | 160 | 1096 | 141 | Post-Panamax | 72 | 298 | 299 | Inbound | 83 | 21.25 | Offshore | 32.6863 | -79.7341 | 2020-11-06 16:40:54
COSCO PHILIPPINES | 477738200 | 17.9 | 14.09 | One-way Transit | 20 | 1 | 160 | 1096 | 141 | Post-Panamax | 72 | 298 | 299 | Inbound | 83 | 21.25 | Offshore | 32.6874 | -79.7366 | 2020-11-06 16:41:24
COSCO PHILIPPINES | 477738200 | 18 | 16.33 | One-way Transit | 20 | 1 | 160 | 1096 | 141 | Post-Panamax | 72 | 298 | 299 | Inbound | 39 | 221.46 | Nearshore | 32.6905 | -79.7435 | 2020-11-06 16:42:42
COSCO PHILIPPINES | 477738200 | 17.9 | 16.33 | One-way Transit | 22.38 | 2 | 179 | 1096 | 141 | Post-Panamax | 72 | 298 | 300 | Inbound | 39 | 221.46 | Nearshore | 32.693 | -79.7493 | 2020-11-06 16:43:48
COSCO PHILIPPINES | 477738200 | 17.8 | 16.33 | One-way Transit | 22.38 | 2 | 179 | 1096 | 141 | Post-Panamax | 72 | 299 | 301 | Inbound | 39 | 221.46 | Nearshore | 32.6959 | -79.7555 | 2020-11-06 16:45:00
COSCO PHILIPPINES | 477738200 | 17.7 | 16.33 | One-way Transit | 22.38 | 2 | 179 | 1096 | 141 | Post-Panamax | 72 | 299 | 301 | Inbound | 46 | 221.46 | Nearshore | 32.6973 | -79.7584 | 2020-11-06 16:45:35
COSCO PHILIPPINES | 477738200 | 17.7 | 16.33 | One-way Transit | 22.38 | 2 | 179 | 1096 | 141 | Post-Panamax | 72 | 300 | 302 | Inbound | 46 | 221.46 | Nearshore | 32.7004 | -79.7647 | 2020-11-06 16:46:42
COSCO PHILIPPINES | 477738200 | 17.7 | 16.33 | One-way Transit | 20 | 1 | 160 | 1096 | 141 | Post-Panamax | 72 | 300 | 301 | Inbound | 46 | 221.46 | Nearshore | 32.7035 | -79.7708 | 2020-11-06 16:47:54
COSCO PHILIPPINES | 477738200 | 17.7 | 16.33 | One-way Transit | 22.38 | 2 | 179 | 1096 | 141 | Post-Panamax | 72 | 299 | 301 | Inbound | 46 | 221.46 | Nearshore | 32.7044 | -79.7727 | 2020-11-06 16:48:24
COSCO PHILIPPINES | 477738200 | 17.6 | 16.33 | One-way Transit | 20 | 1 | 160 | 1096 | 141 | Post-Panamax | 72 | 300 | 301 | Inbound | 46 | 221.46 | Nearshore | 32.7073 | -79.7787 | 2020-11-06 16:49:35
COSCO PHILIPPINES | 477738200 | 17.1 | 16.33 | One-way Transit | 20 | 1 | 160 | 1096 | 141 | Post-Panamax | 72 | 300 | 301 | Inbound | 46 | 221.46 | Nearshore | 32.7104 | -79.785 | 2020-11-06 16:50:53
COSCO PHILIPPINES | 477738200 | 17.2 | 16.33 | One-way Transit | 20 | 1 | 160 | 1096 | 141 | Post-Panamax | 72 | 300 | 301 | Inbound | 46 | 221.46 | Nearshore | 32.7131 | -79.7905 | 2020-11-06 16:52:00
COSCO PHILIPPINES | 477738200 | 17 | 16.33 | One-way Transit | 20 | 1 | 160 | 1096 | 141 | Post-Panamax | 72 | 300 | 301 | Inbound | 46 | 221.46 | Nearshore | 32.7155 | -79.7953 | 2020-11-06 16:53:00
COSCO PHILIPPINES | 477738200 | 16.2 | 16.33 | One-way Transit | 20 | 1 | 160 | 1096 | 141 | Post-Panamax | 72 | 300 | 301 | Inbound | 46 | 221.46 | Nearshore | 32.7179 | -79.8 | 2020-11-06 16:54:00
COSCO PHILIPPINES | 477738200 | 15.9 | 16.33 | One-way Transit | 20 | 1 | 160 | 1096 | 141 | Post-Panamax | 72 | 300 | 301 | Inbound | 46 | 221.46 | Nearshore | 32.7192 | -79.8028 | 2020-11-06 16:54:35
COSCO PHILIPPINES | 477738200 | 15.4 | 16.33 | One-way Transit | 17.62 | 0 | 141 | 1096 | 141 | Post-Panamax | 72 | 300 | 300 | Inbound | 38 | 19.91 | Nearshore | 32.7214 | -79.8071 | 2020-11-06 16:55:43
AXEL MAERSK | 220187000 | 15.3 | 17.67 | One-way Transit | 19.75 | 1 | 158 | 1155 | 138 | Post-Panamax | 71 | 123 | 122 | Outbound | 44 | 221.46 | Nearshore | 32.7229 | -79.8103 | 2020-11-06 17:34:34
AXEL MAERSK | 220187000 | 15.8 | 17.45 | One-way Transit | 17.25 | 0 | 138 | 1155 | 138 | Post-Panamax | 71 | 122 | 122 | Outbound | 45 | 221.46 | Nearshore | 32.7202 | -79.805 | 2020-11-06 17:35:46
AXEL MAERSK | 220187000 | 15.8 | 17.45 | One-way Transit | 19.75 | 1 | 158 | 1155 | 138 | Post-Panamax | 71 | 121 | 120 | Outbound | 45 | 221.46 | Nearshore | 32.7186 | -79.802 | 2020-11-06 17:36:27
AXEL MAERSK | 220187000 | 15.8 | 17.45 | One-way Transit | 19.75 | 1 | 158 | 1155 | 138 | Post-Panamax | 71 | 118 | 119 | Outbound | 45 | 221.46 | Nearshore | 32.7158 | -79.7959 | 2020-11-06 17:37:46
AXEL MAERSK | 220187000 | 15.8 | 17.45 | One-way Transit | 17.25 | 0 | 138 | 1155 | 138 | Post-Panamax | 71 | 119 | 119 | Outbound | 45 | 221.46 | Nearshore | 32.7135 | -79.7909 | 2020-11-06 17:38:51
AXEL MAERSK | 220187000 | 15.9 | 17.45 | One-way Transit | 17.25 | 0 | 138 | 1155 | 138 | Post-Panamax | 71 | 121 | 121 | Outbound | 45 | 221.46 | Nearshore | 32.7114 | -79.7863 | 2020-11-06 17:39:51
AXEL MAERSK | 220187000 | 15.9 | 17.45 | One-way Transit | 19.75 | 1 | 158 | 1155 | 138 | Post-Panamax | 71 | 120 | 121 | Outbound | 45 | 221.46 | Nearshore | 32.7103 | -79.784 | 2020-11-06 17:40:22
AXEL MAERSK | 220187000 | 16.4 | 17.45 | One-way Transit | 17.25 | 0 | 138 | 1155 | 138 | Post-Panamax | 71 | 121 | 121 | Outbound | 45 | 221.46 | Nearshore | 32.7074 | -79.7781 | 2020-11-06 17:41:40
AXEL MAERSK | 220187000 | 16.9 | 17.45 | One-way Transit | 19.75 | 1 | 158 | 1155 | 138 | Post-Panamax | 71 | 120 | 121 | Outbound | 45 | 221.46 | Nearshore | 32.7043 | -79.7719 | 2020-11-06 17:42:57
AXEL MAERSK | 220187000 | 16.8 | 17.45 | One-way Transit | 19.75 | 1 | 158 | 1155 | 138 | Post-Panamax | 71 | 120 | 121 | Outbound | 45 | 221.46 | Nearshore | 32.7019 | -79.7671 | 2020-11-06 17:43:57
AXEL MAERSK | 220187000 | 17 | 17.45 | One-way Transit | 19.75 | 1 | 158 | 1155 | 138 | Post-Panamax | 71 | 121 | 120 | Outbound | 45 | 221.46 | Nearshore | 32.7003 | -79.7638 | 2020-11-06 17:44:40
AXEL MAERSK | 220187000 | 17 | 17.9 | One-way Transit | 19.75 | 1 | 158 | 1155 | 138 | Post-Panamax | 71 | 118 | 119 | Outbound | 41 | 221.46 | Nearshore | 32.6977 | -79.7584 | 2020-11-06 17:45:45
AXEL MAERSK | 220187000 | 17 | 17.9 | One-way Transit | 19.75 | 1 | 158 | 1155 | 138 | Post-Panamax | 71 | 118 | 119 | Outbound | 41 | 221.46 | Nearshore | 32.6954 | -79.7535 | 2020-11-06 17:46:45
AXEL MAERSK | 220187000 | 17.1 | 17.9 | One-way Transit | 19.75 | 1 | 158 | 1155 | 138 | Post-Panamax | 71 | 118 | 119 | Outbound | 41 | 221.46 | Nearshore | 32.6931 | -79.7485 | 2020-11-06 17:47:45
AXEL MAERSK | 220187000 | 17.1 | 17.9 | One-way Transit | 17.25 | 0 | 138 | 1155 | 138 | Post-Panamax | 71 | 119 | 119 | Outbound | 41 | 221.46 | Nearshore | 32.6917 | -79.7456 | 2020-11-06 17:48:21
AXEL MAERSK | 220187000 | 17.2 | 21.92 | One-way Transit | 19.75 | 1 | 158 | 1155 | 138 | Post-Panamax | 71 | 120 | 119 | Outbound | 72 | 28.86 | Offshore | 32.6882 | -79.7381 | 2020-11-06 17:49:52
AXEL MAERSK | 220187000 | 17.2 | 21.92 | One-way Transit | 19.75 | 1 | 158 | 1155 | 138 | Post-Panamax | 71 | 120 | 119 | Outbound | 72 | 28.86 | Offshore | 32.6793 | -79.7195 | 2020-11-06 17:53:39
AXEL MAERSK | 220187000 | 17.1 | 23.04 | One-way Transit | 19.75 | 1 | 158 | 1155 | 138 | Post-Panamax | 71 | 118 | 119 | Outbound | 88 | 28.86 | Offshore | 32.6744 | -79.7091 | 2020-11-06 17:55:46
AXEL MAERSK | 220187000 | 16.5 | 23.04 | One-way Transit | 19.75 | 1 | 158 | 1155 | 138 | Post-Panamax | 71 | 120 | 119 | Outbound | 88 | 28.86 | Offshore | 32.6728 | -79.7057 | 2020-11-06 17:56:27
AXEL MAERSK | 220187000 | 15.4 | 23.04 | One-way Transit | 17.25 | 0 | 138 | 1155 | 138 | Post-Panamax | 71 | 121 | 121 | Outbound | 88 | 28.86 | Offshore | 32.6699 | -79.6998 | 2020-11-06 17:57:46
LANA | 636015503 | 18.1 | 18.57 | One-way Transit | 12 | 1 | 120 | 853 | 105 | Panamax | 71 | 120 | 119 | Outbound | 57 | 221.46 | Nearshore | 32.7218 | -79.8092 | 2020-11-06 21:39:13
LANA | 636015503 | 17.6 | 18.57 | One-way Transit | 12 | 1 | 120 | 853 | 105 | Panamax | 71 | 120 | 119 | Outbound | 57 | 221.46 | Nearshore | 32.7147 | -79.7949 | 2020-11-06 21:42:02
LANA | 636015503 | 17.6 | 17.67 | One-way Transit | 13.5 | 2 | 135 | 853 | 105 | Panamax | 71 | 117 | 115 | Outbound | 52 | 221.46 | Nearshore | 32.7073 | -79.7782 | 2020-11-06 21:45:19
LANA | 636015503 | 17.5 | 17.67 | One-way Transit | 12 | 1 | 120 | 853 | 105 | Panamax | 71 | 120 | 119 | Outbound | 52 | 221.46 | Nearshore | 32.7014 | -79.7647 | 2020-11-06 21:47:56
LANA | 636015503 | 17.8 | 17.67 | One-way Transit | 10.5 | 0 | 105 | 853 | 105 | Panamax | 71 | 119 | 119 | Outbound | 52 | 221.46 | Nearshore | 32.699 | -79.7596 | 2020-11-06 21:48:56
LANA | 636015503 | 17.9 | 17.67 | One-way Transit | 10.5 | 0 | 105 | 853 | 105 | Panamax | 71 | 119 | 119 | Outbound | 52 | 221.46 | Nearshore | 32.6976 | -79.7566 | 2020-11-06 21:49:31
MSC CHLOE | 255805855 | 16 | 18.12 | One-way Transit | 23.88 | 2 | 191 | 984 | 157 | Post-Panamax | 70 | 118 | 116 | Outbound | 54 | 22.15 | Nearshore | 32.7222 | -79.8091 | 2020-11-06 21:55:46
MSC CHLOE | 255805855 | 16 | 18.12 | One-way Transit | 23.88 | 2 | 191 | 984 | 157 | Post-Panamax | 70 | 119 | 117 | Outbound | 54 | 22.15 | Nearshore | 32.7201 | -79.8045 | 2020-11-06 21:56:46
MSC CHLOE | 255805855 | 16.3 | 18.12 | One-way Transit | 26 | 3 | 208 | 984 | 157 | Post-Panamax | 70 | 120 | 117 | Outbound | 54 | 22.15 | Nearshore | 32.7176 | -79.7994 | 2020-11-06 21:57:52
MSC CHLOE | 255805855 | 16.1 | 18.12 | One-way Transit | 26 | 3 | 208 | 984 | 157 | Post-Panamax | 70 | 120 | 117 | Outbound | 54 | 22.15 | Nearshore | 32.7154 | -79.7947 | 2020-11-06 21:58:52
MSC CHLOE | 255805855 | 16 | 18.12 | One-way Transit | 23.88 | 2 | 191 | 984 | 157 | Post-Panamax | 70 | 119 | 117 | Outbound | 54 | 22.15 | Nearshore | 32.7132 | -79.79 | 2020-11-06 21:59:52
MSC CHLOE | 255805855 | 15.9 | 18.12 | One-way Transit | 23.88 | 2 | 191 | 984 | 157 | Post-Panamax | 70 | 119 | 117 | Outbound | 54 | 22.15 | Nearshore | 32.7108 | -79.785 | 2020-11-06 22:00:58
MSC CHLOE | 255805855 | 15.7 | 18.12 | One-way Transit | 23.88 | 2 | 191 | 984 | 157 | Post-Panamax | 70 | 120 | 118 | Outbound | 54 | 22.15 | Nearshore | 32.7086 | -79.7805 | 2020-11-06 22:01:58
MSC CHLOE | 255805855 | 16.4 | 18.12 | One-way Transit | 23.88 | 2 | 191 | 984 | 157 | Post-Panamax | 70 | 120 | 118 | Outbound | 54 | 22.15 | Nearshore | 32.7064 | -79.7759 | 2020-11-06 22:02:58
MSC CHLOE | 255805855 | 16.7 | 18.12 | One-way Transit | 23.88 | 2 | 191 | 984 | 157 | Post-Panamax | 70 | 120 | 118 | Outbound | 54 | 22.15 | Nearshore | 32.7052 | -79.7735 | 2020-11-06 22:03:28
MSC CHLOE | 255805855 | 16.9 | 18.12 | One-way Transit | 23.88 | 2 | 191 | 984 | 157 | Post-Panamax | 70 | 120 | 118 | Outbound | 54 | 22.15 | Nearshore | 32.7026 | -79.7682 | 2020-11-06 22:04:34
MSC CHLOE | 255805855 | 17.1 | 18.79 | One-way Transit | 23.88 | 2 | 191 | 984 | 157 | Post-Panamax | 70 | 120 | 118 | Outbound | 49 | 221.46 | Nearshore | 32.7003 | -79.7633 | 2020-11-06 22:05:34
MSC CHLOE | 255805855 | 17.2 | 18.79 | One-way Transit | 23.88 | 2 | 191 | 984 | 157 | Post-Panamax | 70 | 119 | 117 | Outbound | 49 | 221.46 | Nearshore | 32.6979 | -79.7583 | 2020-11-06 22:06:34
MSC CHLOE | 255805855 | 17.3 | 18.79 | One-way Transit | 23.88 | 2 | 191 | 984 | 157 | Post-Panamax | 70 | 119 | 117 | Outbound | 49 | 221.46 | Nearshore | 32.6955 | -79.7533 | 2020-11-06 22:07:34
MSC CHLOE | 255805855 | 17.4 | 18.79 | One-way Transit | 23.88 | 2 | 191 | 984 | 157 | Post-Panamax | 70 | 119 | 117 | Outbound | 49 | 221.46 | Nearshore | 32.6944 | -79.7509 | 2020-11-06 22:08:04
MSC CHLOE | 255805855 | 17.5 | 18.79 | One-way Transit | 23.88 | 2 | 191 | 984 | 157 | Post-Panamax | 70 | 119 | 117 | Outbound | 49 | 221.46 | Nearshore | 32.6902 | -79.7417 | 2020-11-06 22:09:51
MSC CHLOE | 255805855 | 17.6 | 25.73 | One-way Transit | 23.88 | 2 | 191 | 984 | 157 | Post-Panamax | 70 | 120 | 118 | Outbound | 61 | 34.23 | Offshore | 32.6875 | -79.7362 | 2020-11-06 22:10:58
MSC CHLOE | 255805855 | 17.6 | 25.73 | One-way Transit | 26 | 3 | 208 | 984 | 157 | Post-Panamax | 70 | 121 | 118 | Outbound | 61 | 34.23 | Offshore | 32.6806 | -79.7223 | 2020-11-06 22:13:46
MSC CHLOE | 255805855 | 17.7 | 25.73 | One-way Transit | 28.12 | 4 | 225 | 984 | 157 | Post-Panamax | 70 | 121 | 117 | Outbound | 61 | 34.23 | Offshore | 32.6781 | -79.7172 | 2020-11-06 22:14:46
MSC CHLOE | 255805855 | 17.7 | 25.95 | One-way Transit | 23.88 | 2 | 191 | 984 | 157 | Post-Panamax | 70 | 120 | 118 | Outbound | 63 | 32.66 | Offshore | 32.6757 | -79.7122 | 2020-11-06 22:15:46
MSC CHLOE | 255805855 | 17.6 | 25.95 | One-way Transit | 26 | 3 | 208 | 984 | 157 | Post-Panamax | 70 | 120 | 117 | Outbound | 63 | 32.66 | Offshore | 32.673 | -79.7066 | 2020-11-06 22:16:51
MSC CHLOE | 255805855 | 17.6 | 25.95 | One-way Transit | 23.88 | 2 | 191 | 984 | 157 | Post-Panamax | 70 | 120 | 118 | Outbound | 63 | 32.66 | Offshore | 32.6717 | -79.7041 | 2020-11-06 22:17:22
MSC CHLOE | 255805855 | 17.4 | 25.95 | One-way Transit | 23.88 | 2 | 191 | 984 | 157 | Post-Panamax | 70 | 120 | 118 | Outbound | 63 | 32.66 | Offshore | 32.6688 | -79.698 | 2020-11-06 22:18:34
HYUNDAI LOYALTY | 566998000 | 14.4 | 13.87 | Two-way Transit | 42.5 | 1 | 170 | 1115 | 151 | Post-Panamax | 71 | 119 | 118 | Outbound | 14 | 221.46 | Nearshore | 32.7216 | -79.8083 | 2020-11-05 05:31:57
HYUNDAI LOYALTY | 566998000 | 14.6 | 13.87 | Two-way Transit | 42.5 | 1 | 170 | 1115 | 151 | Post-Panamax | 71 | 119 | 118 | Outbound | 14 | 221.46 | Nearshore | 32.7206 | -79.8059 | 2020-11-05 05:32:33
HYUNDAI LOYALTY | 566998000 | 14.6 | 13.87 | Two-way Transit | 42.5 | 1 | 170 | 1115 | 151 | Post-Panamax | 71 | 119 | 118 | Outbound | 14 | 221.46 | Nearshore | 32.7161 | -79.7964 | 2020-11-05 05:34:45
HYUNDAI LOYALTY | 566998000 | 14.6 | 13.65 | Two-way Transit | 37.75 | 0 | 151 | 1115 | 151 | Post-Panamax | 71 | 120 | 120 | Outbound | 14 | 221.46 | Nearshore | 32.7146 | -79.7933 | 2020-11-05 05:35:27
HYUNDAI LOYALTY | 566998000 | 14.4 | 13.65 | Two-way Transit | 37.75 | 0 | 151 | 1115 | 151 | Post-Panamax | 71 | 120 | 120 | Outbound | 14 | 221.46 | Nearshore | 32.7123 | -79.7889 | 2020-11-05 05:36:33
HYUNDAI LOYALTY | 566998000 | 14.1 | 13.65 | Two-way Transit | 37.75 | 0 | 151 | 1115 | 151 | Post-Panamax | 71 | 120 | 120 | Outbound | 14 | 221.46 | Nearshore | 32.7103 | -79.785 | 2020-11-05 05:37:33
EVER ETHIC | 235603000 | 10.6 |  | Two-way Transit | 52.25 | 4 | 209 | 981 | 141 | Post-Panamax | 70 | 301 | 305 | Inbound |  |  | Offshore | 32.6706 | -79.7005 | 2020-11-05 05:37:57
EVER ETHIC | 235603000 | 10.7 |  | Two-way Transit | 52.25 | 4 | 209 | 981 | 141 | Post-Panamax | 70 | 301 | 305 | Inbound |  |  | Offshore | 32.6714 | -79.7021 | 2020-11-05 05:38:28
HYUNDAI LOYALTY | 566998000 | 13.7 | 13.65 | Two-way Transit | 42.5 | 1 | 170 | 1115 | 151 | Post-Panamax | 71 | 121 | 120 | Outbound | 14 | 221.46 | Nearshore | 32.7078 | -79.78 | 2020-11-05 05:38:51
HYUNDAI LOYALTY | 566998000 | 13.7 | 13.65 | Two-way Transit | 42.5 | 1 | 170 | 1115 | 151 | Post-Panamax | 71 | 121 | 120 | Outbound | 14 | 221.46 | Nearshore | 32.7062 | -79.7769 | 2020-11-05 05:39:39
EVER ETHIC | 235603000 | 10.7 |  | Two-way Transit | 48 | 3 | 192 | 981 | 141 | Post-Panamax | 70 | 300 | 303 | Inbound |  |  | Offshore | 32.6736 | -79.7065 | 2020-11-05 05:39:57
EVER ETHIC | 235603000 | 10.8 |  | Two-way Transit | 48 | 3 | 192 | 981 | 141 | Post-Panamax | 70 | 300 | 303 | Inbound |  |  | Offshore | 32.6746 | -79.7086 | 2020-11-05 05:40:37
HYUNDAI LOYALTY | 566998000 | 13.2 | 13.65 | Two-way Transit | 42.5 | 1 | 170 | 1115 | 151 | Post-Panamax | 71 | 121 | 120 | Outbound | 14 | 221.46 | Nearshore | 32.7036 | -79.7718 | 2020-11-05 05:40:56
HYUNDAI LOYALTY | 566998000 | 13 | 13.65 | Two-way Transit | 47.5 | 2 | 190 | 1115 | 151 | Post-Panamax | 71 | 122 | 120 | Outbound | 14 | 221.46 | Nearshore | 32.7027 | -79.7702 | 2020-11-05 05:41:27
EVER ETHIC | 235603000 | 10.7 |  | Two-way Transit | 43.75 | 2 | 175 | 981 | 141 | Post-Panamax | 70 | 300 | 302 | Inbound |  |  | Offshore | 32.6762 | -79.7118 | 2020-11-05 05:41:38
HYUNDAI LOYALTY | 566998000 | 12.4 | 13.65 | Two-way Transit | 47.5 | 2 | 190 | 1115 | 151 | Post-Panamax | 71 | 118 | 116 | Outbound | 14 | 221.46 | Nearshore | 32.6989 | -79.7624 | 2020-11-05 05:43:36
EVER ETHIC | 235603000 | 11 |  | Two-way Transit | 56.5 | 5 | 226 | 981 | 141 | Post-Panamax | 70 | 296 | 301 | Inbound |  |  | Offshore | 32.679 | -79.7182 | 2020-11-05 05:43:38
HYUNDAI LOYALTY | 566998000 | 12.5 | 13.65 | Two-way Transit | 47.5 | 2 | 190 | 1115 | 151 | Post-Panamax | 71 | 118 | 116 | Outbound | 14 | 221.46 | Nearshore | 32.698 | -79.7605 | 2020-11-05 05:44:06
EVER ETHIC | 235603000 | 10.8 |  | Two-way Transit | 56.5 | 5 | 226 | 981 | 141 | Post-Panamax | 70 | 300 | 305 | Inbound |  |  | Offshore | 32.6807 | -79.7219 | 2020-11-05 05:44:49
HYUNDAI LOYALTY | 566998000 | 13 | 13.42 | Two-way Transit | 47.5 | 2 | 190 | 1115 | 151 | Post-Panamax | 71 | 119 | 117 | Outbound | 12 | 221.46 | Nearshore | 32.6951 | -79.7543 | 2020-11-05 05:45:46
HYUNDAI LOYALTY | 566998000 | 13.2 | 13.42 | Two-way Transit | 47.5 | 2 | 190 | 1115 | 151 | Post-Panamax | 71 | 119 | 117 | Outbound | 12 | 221.46 | Nearshore | 32.6939 | -79.7517 | 2020-11-05 05:46:25
HYUNDAI LOYALTY | 566998000 | 13.7 | 13.42 | Two-way Transit | 37.75 | 0 | 151 | 1115 | 151 | Post-Panamax | 71 | 118 | 118 | Outbound | 12 | 221.46 | Nearshore | 32.6912 | -79.7459 | 2020-11-05 05:47:56
EVER ETHIC | 235603000 | 11.6 |  | Two-way Transit | 43.75 | 2 | 175 | 981 | 141 | Post-Panamax | 70 | 301 | 303 | Inbound |  |  | Offshore | 32.6858 | -79.7318 | 2020-11-05 05:47:58
HYUNDAI LOYALTY | 566998000 | 13.8 |  | Two-way Transit | 57 | 4 | 228 | 1115 | 151 | Post-Panamax | 71 | 122 | 118 | Outbound |  |  | Offshore | 32.6884 | -79.7405 | 2020-11-05 05:49:15
EVER ETHIC | 235603000 | 12.6 |  | Two-way Transit | 39.5 | 1 | 158 | 981 | 141 | Post-Panamax | 70 | 296 | 297 | Inbound |  |  | Offshore | 32.6891 | -79.7388 | 2020-11-05 05:49:58
EVER ETHIC | 235603000 | 12.8 |  | One-way Transit | 21.88 | 2 | 175 | 981 | 141 | Post-Panamax | 70 | 295 | 297 | Inbound |  |  | Offshore | 32.6901 | -79.7415 | 2020-11-05 05:50:38
EVER ETHIC | 235603000 | 13 | 13.42 | One-way Transit | 24 | 3 | 192 | 981 | 141 | Post-Panamax | 70 | 294 | 297 | Inbound | 12 | 221.46 | Nearshore | 32.6916 | -79.7453 | 2020-11-05 05:51:38
EVER ETHIC | 235603000 | 13.2 | 13.42 | One-way Transit | 28.25 | 5 | 226 | 981 | 141 | Post-Panamax | 70 | 294 | 299 | Inbound | 12 | 221.46 | Nearshore | 32.6931 | -79.7493 | 2020-11-05 05:52:38
EVER ETHIC | 235603000 | 13.2 | 13.42 | One-way Transit | 26.12 | 4 | 209 | 981 | 141 | Post-Panamax | 70 | 297 | 301 | Inbound | 12 | 221.46 | Nearshore | 32.6947 | -79.7532 | 2020-11-05 05:53:38
EVER ETHIC | 235603000 | 13.1 | 13.42 | One-way Transit | 26.12 | 4 | 209 | 981 | 141 | Post-Panamax | 70 | 297 | 301 | Inbound | 12 | 221.46 | Nearshore | 32.6966 | -79.7575 | 2020-11-05 05:54:47
EVER ETHIC | 235603000 | 13.2 | 13.2 | One-way Transit | 21.88 | 2 | 175 | 981 | 141 | Post-Panamax | 70 | 299 | 301 | Inbound | 13 | 18.34 | Nearshore | 32.6985 | -79.7614 | 2020-11-05 05:55:47
EVER ETHIC | 235603000 | 13.2 | 13.2 | One-way Transit | 26.12 | 4 | 209 | 981 | 141 | Post-Panamax | 70 | 299 | 303 | Inbound | 13 | 18.34 | Nearshore | 32.7002 | -79.7652 | 2020-11-05 05:56:47
HYUNDAI LOYALTY | 566998000 | 14.5 |  | One-way Transit | 23.75 | 2 | 190 | 1115 | 151 | Post-Panamax | 71 | 118 | 116 | Outbound |  |  | Offshore | 32.6729 | -79.7068 | 2020-11-05 05:57:29
EVER ETHIC | 235603000 | 13.1 | 13.2 | One-way Transit | 26.12 | 4 | 209 | 981 | 141 | Post-Panamax | 70 | 301 | 305 | Inbound | 13 | 18.34 | Nearshore | 32.7021 | -79.769 | 2020-11-05 05:57:47
EVER ETHIC | 235603000 | 13.1 | 13.2 | One-way Transit | 24 | 3 | 192 | 981 | 141 | Post-Panamax | 70 | 302 | 305 | Inbound | 13 | 18.34 | Nearshore | 32.7044 | -79.7734 | 2020-11-05 05:58:58
EVER ETHIC | 235603000 | 13.1 | 13.2 | One-way Transit | 24 | 3 | 192 | 981 | 141 | Post-Panamax | 70 | 302 | 305 | Inbound | 13 | 18.34 | Nearshore | 32.7057 | -79.7758 | 2020-11-05 05:59:38
EVER ETHIC | 235603000 | 13.1 | 13.2 | One-way Transit | 24 | 3 | 192 | 981 | 141 | Post-Panamax | 70 | 302 | 305 | Inbound | 13 | 18.34 | Nearshore | 32.7073 | -79.7787 | 2020-11-05 06:00:27
EVER ETHIC | 235603000 | 12.9 | 13.2 | One-way Transit | 19.75 | 1 | 158 | 981 | 141 | Post-Panamax | 70 | 302 | 303 | Inbound | 13 | 18.34 | Nearshore | 32.7097 | -79.783 | 2020-11-05 06:01:38
EVER ETHIC | 235603000 | 13 | 13.2 | One-way Transit | 21.88 | 2 | 175 | 981 | 141 | Post-Panamax | 70 | 301 | 303 | Inbound | 13 | 18.34 | Nearshore | 32.7111 | -79.7859 | 2020-11-05 06:02:27
EVER ETHIC | 235603000 | 13 | 13.2 | One-way Transit | 19.75 | 1 | 158 | 981 | 141 | Post-Panamax | 70 | 298 | 299 | Inbound | 13 | 18.34 | Nearshore | 32.7134 | -79.7905 | 2020-11-05 06:03:38
EVER ETHIC | 235603000 | 13.2 | 13.2 | One-way Transit | 21.88 | 2 | 175 | 981 | 141 | Post-Panamax | 70 | 297 | 299 | Inbound | 13 | 18.34 | Nearshore | 32.7153 | -79.7948 | 2020-11-05 06:04:47
EVER ETHIC | 235603000 | 13.2 | 13.42 | One-way Transit | 21.88 | 2 | 175 | 981 | 141 | Post-Panamax | 70 | 297 | 299 | Inbound | 13 | 221.46 | Nearshore | 32.7172 | -79.7992 | 2020-11-05 06:05:47
EVER ETHIC | 235603000 | 13.2 | 13.42 | One-way Transit | 24 | 3 | 192 | 981 | 141 | Post-Panamax | 70 | 298 | 301 | Inbound | 13 | 221.46 | Nearshore | 32.719 | -79.8032 | 2020-11-05 06:06:58
EVER ETHIC | 235603000 | 13.2 | 13.42 | One-way Transit | 21.88 | 2 | 175 | 981 | 141 | Post-Panamax | 70 | 299 | 301 | Inbound | 13 | 221.46 | Nearshore | 32.7208 | -79.8071 | 2020-11-05 06:07:58
EVER ETHIC | 235603000 | 13.2 | 13.42 | One-way Transit | 21.88 | 2 | 175 | 981 | 141 | Post-Panamax | 70 | 299 | 301 | Inbound | 13 | 221.46 | Nearshore | 32.7217 | -79.809 | 2020-11-05 06:08:29
CLIFFORD MAERSK | 219840000 | 16.3 |  | One-way Transit | 17.25 | 0 | 138 | 1138 | 138 | Post-Panamax | 71 | 300 | 300 | Inbound |  |  | Offshore | 32.669 | -79.6983 | 2020-11-05 08:39:43
CLIFFORD MAERSK | 219840000 | 16.3 |  | One-way Transit | 19.75 | 1 | 158 | 1138 | 138 | Post-Panamax | 71 | 300 | 301 | Inbound |  |  | Offshore | 32.6713 | -79.7034 | 2020-11-05 08:40:48
CLIFFORD MAERSK | 219840000 | 16.4 |  | One-way Transit | 17.25 | 0 | 138 | 1138 | 138 | Post-Panamax | 71 | 300 | 300 | Inbound |  |  | Offshore | 32.6735 | -79.7082 | 2020-11-05 08:41:49
CLIFFORD MAERSK | 219840000 | 16.5 |  | One-way Transit | 19.75 | 1 | 158 | 1138 | 138 | Post-Panamax | 71 | 300 | 301 | Inbound |  |  | Offshore | 32.675 | -79.7115 | 2020-11-05 08:42:30
CLIFFORD MAERSK | 219840000 | 16.5 |  | One-way Transit | 17.25 | 0 | 138 | 1138 | 138 | Post-Panamax | 71 | 300 | 300 | Inbound |  |  | Offshore | 32.6782 | -79.7181 | 2020-11-05 08:43:54
CLIFFORD MAERSK | 219840000 | 16.5 |  | One-way Transit | 17.25 | 0 | 138 | 1138 | 138 | Post-Panamax | 71 | 300 | 300 | Inbound |  |  | Offshore | 32.6793 | -79.7205 | 2020-11-05 08:44:24
CLIFFORD MAERSK | 219840000 | 15.7 |  | One-way Transit | 17.25 | 0 | 138 | 1138 | 138 | Post-Panamax | 71 | 301 | 301 | Inbound |  |  | Offshore | 32.6849 | -79.7321 | 2020-11-05 08:46:54
CLIFFORD MAERSK | 219840000 | 15.2 |  | One-way Transit | 17.25 | 0 | 138 | 1138 | 138 | Post-Panamax | 71 | 301 | 301 | Inbound |  |  | Offshore | 32.687 | -79.7366 | 2020-11-05 08:47:54
CLIFFORD MAERSK | 219840000 | 14.2 |  | One-way Transit | 17.25 | 0 | 138 | 1138 | 138 | Post-Panamax | 71 | 301 | 301 | Inbound |  |  | Offshore | 32.6893 | -79.7412 | 2020-11-05 08:49:00
CLIFFORD MAERSK | 219840000 | 13.8 | 14.54 | One-way Transit | 19.75 | 1 | 158 | 1138 | 138 | Post-Panamax | 71 | 300 | 301 | Inbound | 20 | 221.46 | Nearshore | 32.6902 | -79.7432 | 2020-11-05 08:49:31
CLIFFORD MAERSK | 219840000 | 12.8 | 14.54 | One-way Transit | 17.25 | 0 | 138 | 1138 | 138 | Post-Panamax | 71 | 300 | 300 | Inbound | 20 | 221.46 | Nearshore | 32.6926 | -79.7482 | 2020-11-05 08:50:49
CLIFFORD MAERSK | 219840000 | 12.2 | 14.54 | One-way Transit | 19.75 | 1 | 158 | 1138 | 138 | Post-Panamax | 71 | 299 | 300 | Inbound | 20 | 221.46 | Nearshore | 32.6942 | -79.7518 | 2020-11-05 08:51:49
CLIFFORD MAERSK | 219840000 | 11.8 | 14.54 | One-way Transit | 17.25 | 0 | 138 | 1138 | 138 | Post-Panamax | 71 | 300 | 300 | Inbound | 20 | 221.46 | Nearshore | 32.6951 | -79.7538 | 2020-11-05 08:52:24
CLIFFORD MAERSK | 219840000 | 11.1 | 14.54 | One-way Transit | 19.75 | 1 | 158 | 1138 | 138 | Post-Panamax | 71 | 299 | 300 | Inbound | 20 | 221.46 | Nearshore | 32.697 | -79.7578 | 2020-11-05 08:53:35
CLIFFORD MAERSK | 219840000 | 10.7 | 14.54 | One-way Transit | 19.75 | 1 | 158 | 1138 | 138 | Post-Panamax | 71 | 301 | 302 | Inbound | 20 | 221.46 | Nearshore | 32.6987 | -79.7614 | 2020-11-05 08:54:45
CLIFFORD MAERSK | 219840000 | 11 | 13.2 | One-way Transit | 17.25 | 0 | 138 | 1138 | 138 | Post-Panamax | 71 | 303 | 303 | Inbound | 15 | 21.7 | Nearshore | 32.7004 | -79.7651 | 2020-11-05 08:55:54
CLIFFORD MAERSK | 219840000 | 11.1 | 13.2 | One-way Transit | 22.25 | 2 | 178 | 1138 | 138 | Post-Panamax | 71 | 302 | 304 | Inbound | 15 | 21.7 | Nearshore | 32.7012 | -79.7666 | 2020-11-05 08:56:24
CLIFFORD MAERSK | 219840000 | 11.4 | 13.2 | One-way Transit | 17.25 | 0 | 138 | 1138 | 138 | Post-Panamax | 71 | 304 | 304 | Inbound | 15 | 21.7 | Nearshore | 32.7037 | -79.7713 | 2020-11-05 08:57:54
CLIFFORD MAERSK | 219840000 | 11.8 | 13.2 | One-way Transit | 19.75 | 1 | 158 | 1138 | 138 | Post-Panamax | 71 | 302 | 303 | Inbound | 15 | 21.7 | Nearshore | 32.7068 | -79.7774 | 2020-11-05 08:59:45
CLIFFORD MAERSK | 219840000 | 11.8 | 13.2 | One-way Transit | 17.25 | 0 | 138 | 1138 | 138 | Post-Panamax | 71 | 302 | 302 | Inbound | 15 | 21.7 | Nearshore | 32.7082 | -79.7801 | 2020-11-05 09:00:34
CLIFFORD MAERSK | 219840000 | 11.8 | 13.2 | One-way Transit | 17.25 | 0 | 138 | 1138 | 138 | Post-Panamax | 71 | 302 | 302 | Inbound | 15 | 21.7 | Nearshore | 32.7099 | -79.7835 | 2020-11-05 09:01:34
CLIFFORD MAERSK | 219840000 | 11.9 | 13.2 | One-way Transit | 17.25 | 0 | 138 | 1138 | 138 | Post-Panamax | 71 | 302 | 302 | Inbound | 15 | 21.7 | Nearshore | 32.7118 | -79.7874 | 2020-11-05 09:02:44
CLIFFORD MAERSK | 219840000 | 12 | 13.2 | One-way Transit | 17.25 | 0 | 138 | 1138 | 138 | Post-Panamax | 71 | 302 | 302 | Inbound | 15 | 21.7 | Nearshore | 32.7136 | -79.7908 | 2020-11-05 09:03:44
CLIFFORD MAERSK | 219840000 | 12.1 | 13.2 | One-way Transit | 17.25 | 0 | 138 | 1138 | 138 | Post-Panamax | 71 | 302 | 302 | Inbound | 15 | 21.7 | Nearshore | 32.7153 | -79.7942 | 2020-11-05 09:04:44
CLIFFORD MAERSK | 219840000 | 12.2 | 13.42 | One-way Transit | 17.25 | 0 | 138 | 1138 | 138 | Post-Panamax | 71 | 301 | 301 | Inbound | 9 | 221.46 | Nearshore | 32.7173 | -79.7983 | 2020-11-05 09:05:54
CLIFFORD MAERSK | 219840000 | 11.9 | 13.42 | One-way Transit | 17.25 | 0 | 138 | 1138 | 138 | Post-Panamax | 71 | 301 | 301 | Inbound | 9 | 221.46 | Nearshore | 32.719 | -79.8018 | 2020-11-05 09:06:54
CLIFFORD MAERSK | 219840000 | 11.4 | 13.42 | One-way Transit | 17.25 | 0 | 138 | 1138 | 138 | Post-Panamax | 71 | 301 | 301 | Inbound | 9 | 221.46 | Nearshore | 32.7206 | -79.8051 | 2020-11-05 09:07:54
CLIFFORD MAERSK | 219840000 | 11.1 | 13.42 | One-way Transit | 19.75 | 1 | 158 | 1138 | 138 | Post-Panamax | 71 | 301 | 302 | Inbound | 9 | 221.46 | Nearshore | 32.7216 | -79.8073 | 2020-11-05 09:08:35
OOCL POLAND | 477182200 | 14.2 | 10.96 | One-way Transit | 24.88 | 2 | 199 | 1200 | 157 | Post-Panamax | 70 | 119 | 117 | Outbound | 4 | 221.46 | Nearshore | 32.721 | -79.8082 | 2020-11-05 09:18:53
OOCL POLAND | 477182200 | 14.5 | 10.96 | One-way Transit | 24.88 | 2 | 199 | 1200 | 157 | Post-Panamax | 70 | 119 | 117 | Outbound | 4 | 221.46 | Nearshore | 32.7197 | -79.8053 | 2020-11-05 09:19:34
OOCL POLAND | 477182200 | 14.8 | 10.96 | One-way Transit | 24.88 | 2 | 199 | 1200 | 157 | Post-Panamax | 70 | 120 | 118 | Outbound | 4 | 221.46 | Nearshore | 32.7168 | -79.7994 | 2020-11-05 09:20:58
OOCL POLAND | 477182200 | 14.8 | 10.96 | One-way Transit | 27.5 | 3 | 220 | 1200 | 157 | Post-Panamax | 70 | 120 | 117 | Outbound | 4 | 221.46 | Nearshore | 32.7148 | -79.7953 | 2020-11-05 09:21:58
OOCL POLAND | 477182200 | 14.7 | 10.96 | One-way Transit | 27.5 | 3 | 220 | 1200 | 157 | Post-Panamax | 70 | 119 | 116 | Outbound | 4 | 221.46 | Nearshore | 32.7127 | -79.791 | 2020-11-05 09:22:58
OOCL POLAND | 477182200 | 14.7 | 10.96 | One-way Transit | 27.5 | 3 | 220 | 1200 | 157 | Post-Panamax | 70 | 119 | 116 | Outbound | 4 | 221.46 | Nearshore | 32.7116 | -79.7886 | 2020-11-05 09:23:33
OOCL POLAND | 477182200 | 14.6 | 10.96 | One-way Transit | 27.5 | 3 | 220 | 1200 | 157 | Post-Panamax | 70 | 119 | 116 | Outbound | 4 | 221.46 | Nearshore | 32.7094 | -79.7838 | 2020-11-05 09:24:40
OOCL POLAND | 477182200 | 14.2 | 10.51 | One-way Transit | 27.5 | 3 | 220 | 1200 | 157 | Post-Panamax | 70 | 119 | 116 | Outbound | 5 | 221.46 | Nearshore | 32.7071 | -79.7789 | 2020-11-05 09:25:52
OOCL POLAND | 477182200 | 14.1 | 10.51 | One-way Transit | 30 | 4 | 240 | 1200 | 157 | Post-Panamax | 70 | 122 | 118 | Outbound | 5 | 221.46 | Nearshore | 32.705 | -79.7745 | 2020-11-05 09:26:52
OOCL POLAND | 477182200 | 13.9 | 10.51 | One-way Transit | 30 | 4 | 240 | 1200 | 157 | Post-Panamax | 70 | 122 | 118 | Outbound | 5 | 221.46 | Nearshore | 32.7035 | -79.7717 | 2020-11-05 09:27:34
OOCL POLAND | 477182200 | 12.7 | 10.51 | One-way Transit | 24.88 | 2 | 199 | 1200 | 157 | Post-Panamax | 70 | 118 | 116 | Outbound | 5 | 221.46 | Nearshore | 32.7014 | -79.7673 | 2020-11-05 09:28:46
OOCL POLAND | 477182200 | 12.3 | 10.51 | One-way Transit | 30 | 4 | 240 | 1200 | 157 | Post-Panamax | 70 | 120 | 116 | Outbound | 5 | 221.46 | Nearshore | 32.7005 | -79.7654 | 2020-11-05 09:29:22
OOCL POLAND | 477182200 | 12.7 | 10.51 | One-way Transit | 27.5 | 3 | 220 | 1200 | 157 | Post-Panamax | 70 | 121 | 118 | Outbound | 5 | 221.46 | Nearshore | 32.6982 | -79.7608 | 2020-11-05 09:30:40
OOCL POLAND | 477182200 | 13 | 10.51 | One-way Transit | 32.62 | 5 | 261 | 1200 | 157 | Post-Panamax | 70 | 122 | 117 | Outbound | 5 | 221.46 | Nearshore | 32.6971 | -79.7588 | 2020-11-05 09:31:14
OOCL POLAND | 477182200 | 13.4 | 10.51 | One-way Transit | 27.5 | 3 | 220 | 1200 | 157 | Post-Panamax | 70 | 119 | 116 | Outbound | 5 | 221.46 | Nearshore | 32.6947 | -79.7537 | 2020-11-05 09:32:34
OOCL POLAND | 477182200 | 13.7 | 10.51 | One-way Transit | 27.5 | 3 | 220 | 1200 | 157 | Post-Panamax | 70 | 119 | 116 | Outbound | 5 | 221.46 | Nearshore | 32.6931 | -79.7505 | 2020-11-05 09:33:23
OOCL POLAND | 477182200 | 13.9 | 10.51 | One-way Transit | 24.88 | 2 | 199 | 1200 | 157 | Post-Panamax | 70 | 116 | 114 | Outbound | 5 | 221.46 | Nearshore | 32.6906 | -79.7451 | 2020-11-05 09:34:45
OOCL POLAND | 477182200 | 14.1 |  | One-way Transit | 27.5 | 3 | 220 | 1200 | 157 | Post-Panamax | 70 | 117 | 114 | Outbound |  |  | Offshore | 32.6887 | -79.7407 | 2020-11-05 09:35:49
OOCL POLAND | 477182200 | 14.1 |  | One-way Transit | 30 | 4 | 240 | 1200 | 157 | Post-Panamax | 70 | 118 | 114 | Outbound |  |  | Offshore | 32.6878 | -79.7386 | 2020-11-05 09:36:19
OOCL POLAND | 477182200 | 14.2 |  | One-way Transit | 30 | 4 | 240 | 1200 | 157 | Post-Panamax | 70 | 118 | 114 | Outbound |  |  | Offshore | 32.6859 | -79.7346 | 2020-11-05 09:37:19
OOCL POLAND | 477182200 | 14.2 |  | One-way Transit | 27.5 | 3 | 220 | 1200 | 157 | Post-Panamax | 70 | 119 | 116 | Outbound |  |  | Offshore | 32.668 | -79.6961 | 2020-11-05 09:46:32
MAERSK KLEVEN | 636018912 | 15.5 |  | One-way Transit | 19.5 | 1 | 156 | 1043 | 138 | Post-Panamax | 71 | 299 | 300 | Inbound |  |  | Offshore | 32.6734 | -79.7067 | 2020-11-05 11:03:39
MAERSK KLEVEN | 636018912 | 15.6 |  | One-way Transit | 19.5 | 1 | 156 | 1043 | 138 | Post-Panamax | 71 | 298 | 299 | Inbound |  |  | Offshore | 32.6745 | -79.709 | 2020-11-05 11:04:09
MAERSK KLEVEN | 636018912 | 15.8 |  | One-way Transit | 17.25 | 0 | 138 | 1043 | 138 | Post-Panamax | 71 | 299 | 299 | Inbound |  |  | Offshore | 32.6772 | -79.7148 | 2020-11-05 11:05:26
MAERSK KLEVEN | 636018912 | 15.9 |  | One-way Transit | 17.25 | 0 | 138 | 1043 | 138 | Post-Panamax | 71 | 299 | 299 | Inbound |  |  | Offshore | 32.6787 | -79.7181 | 2020-11-05 11:06:09
MAERSK KLEVEN | 636018912 | 15.8 |  | One-way Transit | 17.25 | 0 | 138 | 1043 | 138 | Post-Panamax | 71 | 299 | 299 | Inbound |  |  | Offshore | 32.6857 | -79.7333 | 2020-11-05 11:09:27
MAERSK KLEVEN | 636018912 | 15.1 |  | One-way Transit | 17.25 | 0 | 138 | 1043 | 138 | Post-Panamax | 71 | 299 | 299 | Inbound |  |  | Offshore | 32.6882 | -79.7385 | 2020-11-05 11:10:38
MAERSK KLEVEN | 636018912 | 14.7 |  | One-way Transit | 19.5 | 1 | 156 | 1043 | 138 | Post-Panamax | 71 | 298 | 299 | Inbound |  |  | Offshore | 32.6896 | -79.7416 | 2020-11-05 11:11:21
MAERSK KLEVEN | 636018912 | 14.2 | 8.5 | One-way Transit | 17.25 | 0 | 138 | 1043 | 138 | Post-Panamax | 71 | 299 | 299 | Inbound | 355 | 221.46 | Nearshore | 32.6919 | -79.7466 | 2020-11-05 11:12:33
MAERSK KLEVEN | 636018912 | 13.9 | 8.5 | One-way Transit | 19.5 | 1 | 156 | 1043 | 138 | Post-Panamax | 71 | 298 | 299 | Inbound | 355 | 221.46 | Nearshore | 32.6939 | -79.751 | 2020-11-05 11:13:39
MAERSK KLEVEN | 636018912 | 13.6 | 8.5 | One-way Transit | 17.25 | 0 | 138 | 1043 | 138 | Post-Panamax | 71 | 299 | 299 | Inbound | 355 | 221.46 | Nearshore | 32.6963 | -79.7562 | 2020-11-05 11:14:57
MAERSK KLEVEN | 636018912 | 13.4 | 10.29 | One-way Transit | 19.5 | 1 | 156 | 1043 | 138 | Post-Panamax | 71 | 298 | 299 | Inbound | 6 | 221.46 | Nearshore | 32.6981 | -79.7601 | 2020-11-05 11:15:57
MAERSK KLEVEN | 636018912 | 13.3 | 10.29 | One-way Transit | 19.5 | 1 | 156 | 1043 | 138 | Post-Panamax | 71 | 298 | 299 | Inbound | 6 | 221.46 | Nearshore | 32.699 | -79.762 | 2020-11-05 11:16:27
MAERSK KLEVEN | 636018912 | 13.7 | 10.29 | One-way Transit | 19.5 | 1 | 156 | 1043 | 138 | Post-Panamax | 71 | 300 | 301 | Inbound | 6 | 221.46 | Nearshore | 32.7015 | -79.7675 | 2020-11-05 11:17:52
MAERSK KLEVEN | 636018912 | 14.2 | 10.29 | One-way Transit | 17.25 | 0 | 138 | 1043 | 138 | Post-Panamax | 71 | 301 | 301 | Inbound | 6 | 221.46 | Nearshore | 32.7025 | -79.7695 | 2020-11-05 11:18:23
LANA | 636015503 | 17.6 |  | One-way Transit | 13.5 | 2 | 135 | 853 | 105 | Panamax | 71 | 298 | 300 | Inbound |  |  | Offshore | 32.6693 | -79.6991 | 2020-11-05 11:18:26
MAERSK KLEVEN | 636018912 | 14.7 | 10.29 | One-way Transit | 17.25 | 0 | 138 | 1043 | 138 | Post-Panamax | 71 | 301 | 301 | Inbound | 6 | 221.46 | Nearshore | 32.7039 | -79.7722 | 2020-11-05 11:19:03
LANA | 636015503 | 18.1 |  | One-way Transit | 10.5 | 0 | 105 | 853 | 105 | Panamax | 71 | 299 | 299 | Inbound |  |  | Offshore | 32.6724 | -79.7058 | 2020-11-05 11:19:45
MAERSK KLEVEN | 636018912 | 15.4 | 10.29 | One-way Transit | 17.25 | 0 | 138 | 1043 | 138 | Post-Panamax | 71 | 301 | 301 | Inbound | 6 | 221.46 | Nearshore | 32.7073 | -79.7789 | 2020-11-05 11:20:37
LANA | 636015503 | 17.8 |  | One-way Transit | 13.5 | 2 | 135 | 853 | 105 | Panamax | 71 | 298 | 300 | Inbound |  |  | Offshore | 32.6748 | -79.711 | 2020-11-05 11:20:45
LANA | 636015503 | 17.4 |  | One-way Transit | 13.5 | 2 | 135 | 853 | 105 | Panamax | 71 | 298 | 300 | Inbound |  |  | Offshore | 32.6767 | -79.7151 | 2020-11-05 11:21:32
MAERSK KLEVEN | 636018912 | 15.5 | 10.29 | One-way Transit | 17.25 | 0 | 138 | 1043 | 138 | Post-Panamax | 71 | 301 | 301 | Inbound | 6 | 221.46 | Nearshore | 32.7102 | -79.7846 | 2020-11-05 11:21:55
LANA | 636015503 | 16.7 |  | One-way Transit | 13.5 | 2 | 135 | 853 | 105 | Panamax | 71 | 298 | 300 | Inbound |  |  | Offshore | 32.6796 | -79.7215 | 2020-11-05 11:22:50
MAERSK KLEVEN | 636018912 | 15.8 | 10.29 | One-way Transit | 19.5 | 1 | 156 | 1043 | 138 | Post-Panamax | 71 | 302 | 301 | Inbound | 6 | 221.46 | Nearshore | 32.7125 | -79.789 | 2020-11-05 11:22:55
MAERSK KLEVEN | 636018912 | 15.9 | 10.29 | One-way Transit | 19.5 | 1 | 156 | 1043 | 138 | Post-Panamax | 71 | 300 | 299 | Inbound | 6 | 221.46 | Nearshore | 32.7142 | -79.7925 | 2020-11-05 11:23:42
LANA | 636015503 | 16 |  | One-way Transit | 14.9 | 3 | 149 | 853 | 105 | Panamax | 71 | 300 | 303 | Inbound |  |  | Offshore | 32.6835 | -79.73 | 2020-11-05 11:24:38
MAERSK KLEVEN | 636018912 | 16.1 | 10.29 | One-way Transit | 17.25 | 0 | 138 | 1043 | 138 | Post-Panamax | 71 | 299 | 299 | Inbound | 6 | 221.46 | Nearshore | 32.7169 | -79.798 | 2020-11-05 11:24:55
LANA | 636015503 | 15.7 |  | One-way Transit | 13.5 | 2 | 135 | 853 | 105 | Panamax | 71 | 300 | 302 | Inbound |  |  | Offshore | 32.6853 | -79.7335 | 2020-11-05 11:25:26
MAERSK KLEVEN | 636018912 | 16.2 | 10.74 | One-way Transit | 19.5 | 1 | 156 | 1043 | 138 | Post-Panamax | 71 | 300 | 299 | Inbound | 13 | 221.46 | Nearshore | 32.7183 | -79.8008 | 2020-11-05 11:25:31
LANA | 636015503 | 15.5 |  | One-way Transit | 13.5 | 2 | 135 | 853 | 105 | Panamax | 71 | 300 | 302 | Inbound |  |  | Offshore | 32.688 | -79.7389 | 2020-11-05 11:26:39
MAERSK KLEVEN | 636018912 | 16.7 | 10.74 | One-way Transit | 17.25 | 0 | 138 | 1043 | 138 | Post-Panamax | 71 | 299 | 299 | Inbound | 13 | 221.46 | Nearshore | 32.7212 | -79.807 | 2020-11-05 11:26:49
LANA | 636015503 | 14.7 | 10.74 | One-way Transit | 12 | 1 | 120 | 853 | 105 | Panamax | 71 | 301 | 302 | Inbound | 13 | 221.46 | Nearshore | 32.6901 | -79.7431 | 2020-11-05 11:27:39
LANA | 636015503 | 13.6 | 10.74 | One-way Transit | 12 | 1 | 120 | 853 | 105 | Panamax | 71 | 300 | 301 | Inbound | 13 | 221.46 | Nearshore | 32.6927 | -79.7483 | 2020-11-05 11:28:56
LANA | 636015503 | 13.1 | 10.74 | One-way Transit | 12 | 1 | 120 | 853 | 105 | Panamax | 71 | 299 | 300 | Inbound | 13 | 221.46 | Nearshore | 32.6937 | -79.7506 | 2020-11-05 11:29:32
LANA | 636015503 | 12.5 | 10.74 | One-way Transit | 13.5 | 2 | 135 | 853 | 105 | Panamax | 71 | 298 | 300 | Inbound | 13 | 221.46 | Nearshore | 32.6958 | -79.755 | 2020-11-05 11:30:44
LANA | 636015503 | 12.1 | 10.74 | One-way Transit | 13.5 | 2 | 135 | 853 | 105 | Panamax | 71 | 298 | 300 | Inbound | 13 | 221.46 | Nearshore | 32.6974 | -79.7586 | 2020-11-05 11:31:44
LANA | 636015503 | 12 | 10.74 | One-way Transit | 13.5 | 2 | 135 | 853 | 105 | Panamax | 71 | 298 | 300 | Inbound | 13 | 221.46 | Nearshore | 32.6982 | -79.7603 | 2020-11-05 11:32:14
LANA | 636015503 | 11.6 | 10.74 | One-way Transit | 14.9 | 3 | 149 | 853 | 105 | Panamax | 71 | 302 | 305 | Inbound | 13 | 221.46 | Nearshore | 32.7003 | -79.7647 | 2020-11-05 11:33:32
LANA | 636015503 | 11.4 | 10.74 | One-way Transit | 14.9 | 3 | 149 | 853 | 105 | Panamax | 71 | 302 | 305 | Inbound | 13 | 221.46 | Nearshore | 32.7023 | -79.7684 | 2020-11-05 11:34:42
LANA | 636015503 | 11.3 | 13.87 | One-way Transit | 14.9 | 3 | 149 | 853 | 105 | Panamax | 71 | 302 | 305 | Inbound | 20 | 221.46 | Nearshore | 32.7032 | -79.77 | 2020-11-05 11:35:12
LANA | 636015503 | 11.2 | 13.87 | One-way Transit | 13.5 | 2 | 135 | 853 | 105 | Panamax | 71 | 303 | 305 | Inbound | 20 | 221.46 | Nearshore | 32.7051 | -79.7736 | 2020-11-05 11:36:22
LANA | 636015503 | 11.1 | 13.87 | One-way Transit | 12 | 1 | 120 | 853 | 105 | Panamax | 71 | 304 | 305 | Inbound | 20 | 221.46 | Nearshore | 32.7077 | -79.7782 | 2020-11-05 11:37:52
LANA | 636015503 | 11 | 13.87 | One-way Transit | 10.5 | 0 | 105 | 853 | 105 | Panamax | 71 | 304 | 304 | Inbound | 20 | 221.46 | Nearshore | 32.7085 | -79.7798 | 2020-11-05 11:38:23
LANA | 636015503 | 11 | 13.87 | One-way Transit | 12 | 1 | 120 | 853 | 105 | Panamax | 71 | 302 | 303 | Inbound | 20 | 221.46 | Nearshore | 32.7102 | -79.7829 | 2020-11-05 11:39:23
LANA | 636015503 | 11.1 | 13.87 | One-way Transit | 13.5 | 2 | 135 | 853 | 105 | Panamax | 71 | 301 | 303 | Inbound | 20 | 221.46 | Nearshore | 32.7125 | -79.7875 | 2020-11-05 11:40:52
LANA | 636015503 | 11.1 | 13.87 | One-way Transit | 12 | 1 | 120 | 853 | 105 | Panamax | 71 | 303 | 302 | Inbound | 20 | 221.46 | Nearshore | 32.7136 | -79.7896 | 2020-11-05 11:41:32
LANA | 636015503 | 11 | 13.87 | One-way Transit | 12 | 1 | 120 | 853 | 105 | Panamax | 71 | 299 | 300 | Inbound | 20 | 221.46 | Nearshore | 32.7152 | -79.7928 | 2020-11-05 11:42:32
LANA | 636015503 | 11.1 | 13.87 | One-way Transit | 12 | 1 | 120 | 853 | 105 | Panamax | 71 | 299 | 300 | Inbound | 20 | 221.46 | Nearshore | 32.7169 | -79.7964 | 2020-11-05 11:43:42
LANA | 636015503 | 11.1 | 13.87 | One-way Transit | 12 | 1 | 120 | 853 | 105 | Panamax | 71 | 299 | 300 | Inbound | 20 | 221.46 | Nearshore | 32.7184 | -79.7996 | 2020-11-05 11:44:41
LANA | 636015503 | 11.2 | 13.87 | One-way Transit | 12 | 1 | 120 | 853 | 105 | Panamax | 71 | 299 | 300 | Inbound | 20 | 221.46 | Nearshore | 32.7199 | -79.8029 | 2020-11-05 11:45:41
LANA | 636015503 | 11.2 | 13.87 | One-way Transit | 12 | 1 | 120 | 853 | 105 | Panamax | 71 | 299 | 300 | Inbound | 20 | 221.46 | Nearshore | 32.7214 | -79.8061 | 2020-11-05 11:46:41
LANA | 636015503 | 11.9 | 13.87 | One-way Transit | 14.9 | 3 | 149 | 853 | 105 | Panamax | 71 | 297 | 300 | Inbound | 20 | 221.46 | Nearshore | 32.7231 | -79.81 | 2020-11-05 11:47:52
OOCL KOREA | 477293100 | 12.9 | 13.65 | One-way Transit | 24.88 | 2 | 199 | 1200 | 157 | Post-Panamax | 74 | 119 | 117 | Outbound | 18 | 17.9 | Nearshore | 32.7207 | -79.8073 | 2020-11-05 11:59:41
OOCL KOREA | 477293100 | 13.2 | 13.65 | One-way Transit | 24.88 | 2 | 199 | 1200 | 157 | Post-Panamax | 74 | 120 | 118 | Outbound | 18 | 17.9 | Nearshore | 32.7186 | -79.8029 | 2020-11-05 12:00:51
OOCL KOREA | 477293100 | 13.4 | 13.65 | One-way Transit | 24.88 | 2 | 199 | 1200 | 157 | Post-Panamax | 74 | 120 | 118 | Outbound | 18 | 17.9 | Nearshore | 32.7171 | -79.7998 | 2020-11-05 12:01:41
OOCL KOREA | 477293100 | 13.2 | 13.65 | One-way Transit | 24.88 | 2 | 199 | 1200 | 157 | Post-Panamax | 74 | 120 | 118 | Outbound | 18 | 17.9 | Nearshore | 32.7149 | -79.7953 | 2020-11-05 12:02:51
OOCL KOREA | 477293100 | 13.1 | 13.65 | One-way Transit | 27.5 | 3 | 220 | 1200 | 157 | Post-Panamax | 74 | 121 | 118 | Outbound | 18 | 17.9 | Nearshore | 32.713 | -79.7915 | 2020-11-05 12:03:51
OOCL KOREA | 477293100 | 13 | 13.65 | One-way Transit | 24.88 | 2 | 199 | 1200 | 157 | Post-Panamax | 74 | 120 | 118 | Outbound | 18 | 17.9 | Nearshore | 32.7121 | -79.7896 | 2020-11-05 12:04:22
OOCL KOREA | 477293100 | 12.8 | 14.76 | One-way Transit | 27.5 | 3 | 220 | 1200 | 157 | Post-Panamax | 74 | 121 | 118 | Outbound | 22 | 221.46 | Nearshore | 32.7094 | -79.7842 | 2020-11-05 12:05:52
OOCL KOREA | 477293100 | 12.6 | 14.76 | One-way Transit | 24.88 | 2 | 199 | 1200 | 157 | Post-Panamax | 74 | 120 | 118 | Outbound | 22 | 221.46 | Nearshore | 32.7082 | -79.7817 | 2020-11-05 12:06:33
OOCL KOREA | 477293100 | 12.5 | 14.76 | One-way Transit | 24.88 | 2 | 199 | 1200 | 157 | Post-Panamax | 74 | 118 | 116 | Outbound | 22 | 221.46 | Nearshore | 32.7071 | -79.7793 | 2020-11-05 12:07:13
OOCL KOREA | 477293100 | 12.6 | 14.76 | One-way Transit | 30 | 4 | 240 | 1200 | 157 | Post-Panamax | 74 | 120 | 116 | Outbound | 22 | 221.46 | Nearshore | 32.7048 | -79.7744 | 2020-11-05 12:08:33
OOCL KOREA | 477293100 | 12.3 | 14.76 | One-way Transit | 27.5 | 3 | 220 | 1200 | 157 | Post-Panamax | 74 | 120 | 117 | Outbound | 22 | 221.46 | Nearshore | 32.7037 | -79.7721 | 2020-11-05 12:09:13
OOCL KOREA | 477293100 | 11.6 | 14.76 | One-way Transit | 27.5 | 3 | 220 | 1200 | 157 | Post-Panamax | 74 | 119 | 116 | Outbound | 22 | 221.46 | Nearshore | 32.7021 | -79.7687 | 2020-11-05 12:10:13
OOCL KOREA | 477293100 | 10.8 | 14.76 | One-way Transit | 30 | 4 | 240 | 1200 | 157 | Post-Panamax | 74 | 120 | 116 | Outbound | 22 | 221.46 | Nearshore | 32.6998 | -79.764 | 2020-11-05 12:11:42
OOCL KOREA | 477293100 | 11.2 | 14.76 | One-way Transit | 30 | 4 | 240 | 1200 | 157 | Post-Panamax | 74 | 120 | 116 | Outbound | 22 | 221.46 | Nearshore | 32.6981 | -79.7603 | 2020-11-05 12:12:52
OOCL KOREA | 477293100 | 11.7 | 14.76 | One-way Transit | 30 | 4 | 240 | 1200 | 157 | Post-Panamax | 74 | 120 | 116 | Outbound | 22 | 221.46 | Nearshore | 32.697 | -79.7581 | 2020-11-05 12:13:31
OOCL KOREA | 477293100 | 12.4 | 14.76 | One-way Transit | 27.5 | 3 | 220 | 1200 | 157 | Post-Panamax | 74 | 118 | 115 | Outbound | 22 | 221.46 | Nearshore | 32.6949 | -79.7533 | 2020-11-05 12:14:52
OOCL KOREA | 477293100 | 12.7 | 14.76 | One-way Transit | 27.5 | 3 | 220 | 1200 | 157 | Post-Panamax | 74 | 118 | 115 | Outbound | 16 | 221.46 | Nearshore | 32.6938 | -79.751 | 2020-11-05 12:15:31
OOCL KOREA | 477293100 | 13.7 |  | One-way Transit | 27.5 | 3 | 220 | 1200 | 157 | Post-Panamax | 74 | 118 | 115 | Outbound |  |  | Offshore | 32.6883 | -79.7386 | 2020-11-05 12:18:41
ATHENA | 357231000 | 14.2 | 12.53 | One-way Transit | 13.2 | 2 | 132 | 768 | 105 | Panamax | 0 | 118 | 116 | Outbound | 14 | 221.46 | Nearshore | 32.7221 | -79.8095 | 2020-11-05 12:39:46
ATHENA | 357231000 | 14.6 | 12.53 | One-way Transit | 10.5 | 0 | 105 | 768 | 105 | Panamax | 0 | 117 | 117 | Outbound | 14 | 221.46 | Nearshore | 32.7198 | -79.8045 | 2020-11-05 12:40:57
ATHENA | 357231000 | 14.8 | 12.53 | One-way Transit | 11.8 | 1 | 118 | 768 | 105 | Panamax | 0 | 118 | 117 | Outbound | 14 | 221.46 | Nearshore | 32.7186 | -79.8018 | 2020-11-05 12:41:33
ATHENA | 357231000 | 14.9 | 12.53 | One-way Transit | 10.5 | 0 | 105 | 768 | 105 | Panamax | 0 | 119 | 119 | Outbound | 14 | 221.46 | Nearshore | 32.7161 | -79.7967 | 2020-11-05 12:42:46
ATHENA | 357231000 | 15 | 12.53 | One-way Transit | 10.5 | 0 | 105 | 768 | 105 | Panamax | 0 | 119 | 119 | Outbound | 14 | 221.46 | Nearshore | 32.7138 | -79.7919 | 2020-11-05 12:43:51
ATHENA | 357231000 | 15.1 | 12.53 | One-way Transit | 11.8 | 1 | 118 | 768 | 105 | Panamax | 0 | 122 | 121 | Outbound | 14 | 221.46 | Nearshore | 32.7122 | -79.789 | 2020-11-05 12:44:33
ATHENA | 357231000 | 15.1 | 12.97 | One-way Transit | 11.8 | 1 | 118 | 768 | 105 | Panamax | 0 | 122 | 121 | Outbound | 20 | 221.46 | Nearshore | 32.7092 | -79.7835 | 2020-11-05 12:45:51
ATHENA | 357231000 | 15 | 12.97 | One-way Transit | 11.8 | 1 | 118 | 768 | 105 | Panamax | 0 | 118 | 117 | Outbound | 20 | 221.46 | Nearshore | 32.7069 | -79.7789 | 2020-11-05 12:46:57
ATHENA | 357231000 | 15.3 | 12.97 | One-way Transit | 11.8 | 1 | 118 | 768 | 105 | Panamax | 0 | 119 | 118 | Outbound | 20 | 221.46 | Nearshore | 32.7058 | -79.7765 | 2020-11-05 12:47:28
ATHENA | 357231000 | 15.5 | 12.97 | One-way Transit | 10.5 | 0 | 105 | 768 | 105 | Panamax | 0 | 119 | 119 | Outbound | 20 | 221.46 | Nearshore | 32.7037 | -79.7722 | 2020-11-05 12:48:28
ATHENA | 357231000 | 15.6 | 12.97 | One-way Transit | 11.8 | 1 | 118 | 768 | 105 | Panamax | 0 | 120 | 119 | Outbound | 20 | 221.46 | Nearshore | 32.7008 | -79.7663 | 2020-11-05 12:49:46
ATHENA | 357231000 | 15.6 | 12.97 | One-way Transit | 10.5 | 0 | 105 | 768 | 105 | Panamax | 0 | 117 | 117 | Outbound | 20 | 221.46 | Nearshore | 32.6987 | -79.7619 | 2020-11-05 12:50:46
ATHENA | 357231000 | 15.6 | 12.97 | One-way Transit | 11.8 | 1 | 118 | 768 | 105 | Panamax | 0 | 117 | 116 | Outbound | 20 | 221.46 | Nearshore | 32.6972 | -79.7587 | 2020-11-05 12:51:28
ATHENA | 357231000 | 15.6 | 12.97 | One-way Transit | 11.8 | 1 | 118 | 768 | 105 | Panamax | 0 | 116 | 115 | Outbound | 20 | 221.46 | Nearshore | 32.6951 | -79.7537 | 2020-11-05 12:52:33
ATHENA | 357231000 | 15.8 | 12.97 | One-way Transit | 11.8 | 1 | 118 | 768 | 105 | Panamax | 0 | 117 | 116 | Outbound | 20 | 221.46 | Nearshore | 32.6924 | -79.7476 | 2020-11-05 12:53:51
ATHENA | 357231000 | 15.8 | 12.97 | One-way Transit | 13.2 | 2 | 132 | 768 | 105 | Panamax | 0 | 117 | 115 | Outbound | 20 | 221.46 | Nearshore | 32.6914 | -79.7453 | 2020-11-05 12:54:21
ATHENA | 357231000 | 15.9 |  | One-way Transit | 11.8 | 1 | 118 | 768 | 105 | Panamax | 0 | 118 | 117 | Outbound |  |  | Offshore | 32.6888 | -79.7392 | 2020-11-05 12:55:39
ATHENA | 357231000 | 11.9 |  | One-way Transit | 13.2 | 2 | 132 | 768 | 105 | Panamax | 0 | 119 | 117 | Outbound |  |  | Offshore | 32.6739 | -79.708 | 2020-11-05 13:03:03
ATHENA | 357231000 | 10.2 |  | One-way Transit | 11.8 | 1 | 118 | 768 | 105 | Panamax | 0 | 119 | 118 | Outbound |  |  | Offshore | 32.6701 | -79.7002 | 2020-11-05 13:05:35
MAERSK HARTFORD | 338403000 | 10.9 | 14.99 | One-way Transit | 35.38 | 9 | 283 | 984 | 131 | Post-Panamax | 70 | 127 | 118 | Outbound | 25 | 221.46 | Nearshore | 32.7223 | -79.8107 | 2020-11-05 13:52:30
MAERSK HARTFORD | 338403000 | 11.2 | 14.99 | One-way Transit | 27 | 5 | 216 | 984 | 131 | Post-Panamax | 70 | 122 | 117 | Outbound | 25 | 221.46 | Nearshore | 32.7206 | -79.8077 | 2020-11-05 13:53:30
MAERSK HARTFORD | 338403000 | 11.4 | 14.99 | One-way Transit | 22.75 | 3 | 182 | 984 | 131 | Post-Panamax | 70 | 119 | 116 | Outbound | 25 | 221.46 | Nearshore | 32.7183 | -79.8029 | 2020-11-05 13:54:59
MAERSK HARTFORD | 338403000 | 11.2 | 15.21 | One-way Transit | 35.38 | 9 | 283 | 984 | 131 | Post-Panamax | 70 | 125 | 116 | Outbound | 29 | 19.01 | Nearshore | 32.7175 | -79.8011 | 2020-11-05 13:55:30
MAERSK HARTFORD | 338403000 | 11.5 | 15.21 | One-way Transit | 22.75 | 3 | 182 | 984 | 131 | Post-Panamax | 70 | 119 | 116 | Outbound | 29 | 19.01 | Nearshore | 32.7165 | -79.7989 | 2020-11-05 13:56:10
MAERSK HARTFORD | 338403000 | 11.5 | 15.21 | One-way Transit | 35.38 | 9 | 283 | 984 | 131 | Post-Panamax | 70 | 125 | 116 | Outbound | 29 | 19.01 | Nearshore | 32.7149 | -79.7955 | 2020-11-05 13:57:10
MAERSK HARTFORD | 338403000 | 11.6 | 15.21 | One-way Transit | 37.5 | 10 | 300 | 984 | 131 | Post-Panamax | 70 | 126 | 116 | Outbound | 29 | 19.01 | Nearshore | 32.7134 | -79.7922 | 2020-11-05 13:58:09
MAERSK HARTFORD | 338403000 | 11.8 | 15.21 | One-way Transit | 22.75 | 3 | 182 | 984 | 131 | Post-Panamax | 70 | 119 | 116 | Outbound | 29 | 19.01 | Nearshore | 32.7117 | -79.7886 | 2020-11-05 13:59:09
MAERSK HARTFORD | 338403000 | 11.8 | 15.21 | One-way Transit | 41.62 | 12 | 333 | 984 | 131 | Post-Panamax | 70 | 130 | 118 | Outbound | 29 | 19.01 | Nearshore | 32.7083 | -79.7813 | 2020-11-05 14:01:19
MAERSK HARTFORD | 338403000 | 10.5 | 15.21 | One-way Transit | 24.88 | 4 | 199 | 984 | 131 | Post-Panamax | 70 | 120 | 116 | Outbound | 31 | 221.46 | Nearshore | 32.7007 | -79.766 | 2020-11-05 14:05:58
MAERSK HARTFORD | 338403000 | 10.4 | 15.21 | One-way Transit | 39.5 | 11 | 316 | 984 | 131 | Post-Panamax | 70 | 127 | 116 | Outbound | 31 | 221.46 | Nearshore | 32.7 | -79.7644 | 2020-11-05 14:06:29
MAERSK HARTFORD | 338403000 | 10.5 | 15.21 | One-way Transit | 20.62 | 2 | 165 | 984 | 131 | Post-Panamax | 70 | 118 | 116 | Outbound | 31 | 221.46 | Nearshore | 32.6983 | -79.7609 | 2020-11-05 14:07:40
MAERSK HARTFORD | 338403000 | 11.6 | 15.21 | One-way Transit | 27 | 5 | 216 | 984 | 131 | Post-Panamax | 70 | 120 | 115 | Outbound | 31 | 221.46 | Nearshore | 32.6968 | -79.7579 | 2020-11-05 14:08:40
MAERSK HARTFORD | 338403000 | 11.7 | 15.21 | One-way Transit | 35.38 | 9 | 283 | 984 | 131 | Post-Panamax | 70 | 124 | 115 | Outbound | 31 | 221.46 | Nearshore | 32.6957 | -79.7557 | 2020-11-05 14:09:19
GLORIOUS LEADER | 309108000 | 13.7 | 17.9 | One-way Transit | 11.6 | 1 | 116 | 656 | 105 | Panamax | 70 | 301 | 300 | Inbound | 37 | 21.48 | Nearshore | 32.7144 | -79.7926 | 2020-11-05 14:59:46
GLORIOUS LEADER | 309108000 | 13.7 | 17.9 | One-way Transit | 10.5 | 0 | 105 | 656 | 105 | Panamax | 70 | 300 | 300 | Inbound | 37 | 21.48 | Nearshore | 32.716 | -79.7958 | 2020-11-05 15:00:36
GLORIOUS LEADER | 309108000 | 13.8 | 17.9 | One-way Transit | 10.5 | 0 | 105 | 656 | 105 | Panamax | 70 | 300 | 300 | Inbound | 37 | 21.48 | Nearshore | 32.7221 | -79.8082 | 2020-11-05 15:03:45
ARC INTEGRITY | 338058000 | 15.1 | 10.29 | One-way Transit | 13.1 | 2 | 131 | 748 | 105 | Panamax | 70 | 299 | 301 | Inbound | 10 | 221.46 | Nearshore | 32.6918 | -79.7472 | 2020-11-05 17:46:53
ARC INTEGRITY | 338058000 | 15.1 | 10.29 | One-way Transit | 11.8 | 1 | 118 | 748 | 105 | Panamax | 70 | 297 | 298 | Inbound | 10 | 221.46 | Nearshore | 32.6959 | -79.7559 | 2020-11-05 17:48:53
ARC INTEGRITY | 338058000 | 15.1 | 10.29 | One-way Transit | 11.8 | 1 | 118 | 748 | 105 | Panamax | 70 | 300 | 301 | Inbound | 10 | 221.46 | Nearshore | 32.6979 | -79.7603 | 2020-11-05 17:49:53
ARC INTEGRITY | 338058000 | 15 | 10.29 | One-way Transit | 13.1 | 2 | 131 | 748 | 105 | Panamax | 70 | 299 | 301 | Inbound | 10 | 221.46 | Nearshore | 32.6999 | -79.7646 | 2020-11-05 17:50:53
ARC INTEGRITY | 338058000 | 15 | 10.29 | One-way Transit | 11.8 | 1 | 118 | 748 | 105 | Panamax | 70 | 298 | 299 | Inbound | 10 | 221.46 | Nearshore | 32.7013 | -79.7675 | 2020-11-05 17:51:33
ARC INTEGRITY | 338058000 | 15 | 10.29 | One-way Transit | 11.8 | 1 | 118 | 748 | 105 | Panamax | 70 | 298 | 299 | Inbound | 10 | 221.46 | Nearshore | 32.7029 | -79.771 | 2020-11-05 17:52:21
ARC INTEGRITY | 338058000 | 14.9 | 10.29 | One-way Transit | 13.1 | 2 | 131 | 748 | 105 | Panamax | 70 | 299 | 301 | Inbound | 10 | 221.46 | Nearshore | 32.7056 | -79.7768 | 2020-11-05 17:53:41
ARC INTEGRITY | 338058000 | 14.9 | 10.29 | One-way Transit | 11.8 | 1 | 118 | 748 | 105 | Panamax | 70 | 298 | 299 | Inbound | 10 | 221.46 | Nearshore | 32.7066 | -79.7789 | 2020-11-05 17:54:12
ARC INTEGRITY | 338058000 | 14.6 | 12.08 | One-way Transit | 13.1 | 2 | 131 | 748 | 105 | Panamax | 70 | 301 | 303 | Inbound | 19 | 24.83 | Nearshore | 32.7099 | -79.786 | 2020-11-05 17:55:52
ARC INTEGRITY | 338058000 | 14.5 | 12.08 | One-way Transit | 11.8 | 1 | 118 | 748 | 105 | Panamax | 70 | 301 | 302 | Inbound | 19 | 24.83 | Nearshore | 32.711 | -79.788 | 2020-11-05 17:56:22
ARC INTEGRITY | 338058000 | 14.3 | 12.08 | One-way Transit | 11.8 | 1 | 118 | 748 | 105 | Panamax | 70 | 299 | 300 | Inbound | 19 | 24.83 | Nearshore | 32.7139 | -79.7943 | 2020-11-05 17:57:52
ARC INTEGRITY | 338058000 | 14 | 12.08 | One-way Transit | 11.8 | 1 | 118 | 748 | 105 | Panamax | 70 | 300 | 301 | Inbound | 19 | 24.83 | Nearshore | 32.7169 | -79.8003 | 2020-11-05 17:59:22
ARC INTEGRITY | 338058000 | 14 | 12.08 | One-way Transit | 11.8 | 1 | 118 | 748 | 105 | Panamax | 70 | 297 | 298 | Inbound | 19 | 24.83 | Nearshore | 32.7182 | -79.8031 | 2020-11-05 18:00:03
ARC INTEGRITY | 338058000 | 13.2 | 12.08 | One-way Transit | 11.8 | 1 | 118 | 748 | 105 | Panamax | 70 | 302 | 303 | Inbound | 19 | 24.83 | Nearshore | 32.721 | -79.809 | 2020-11-05 18:01:33
GRAND VICTORY | 370011000 | 15.4 | 15.21 | One-way Transit | 15.1 | 4 | 151 | 656 | 105 | Panamax | 79 | 300 | 304 | Inbound | 54 | 19.24 | Offshore | 32.6702 | -79.7001 | 2020-11-05 18:54:48
GRAND VICTORY | 370011000 | 15.6 | 14.32 | One-way Transit | 13.9 | 3 | 139 | 656 | 105 | Panamax | 79 | 301 | 304 | Inbound | 50 | 17.67 | Offshore | 32.6724 | -79.7045 | 2020-11-05 18:55:48
GRAND VICTORY | 370011000 | 15.8 | 14.32 | One-way Transit | 12.8 | 2 | 128 | 656 | 105 | Panamax | 79 | 300 | 302 | Inbound | 50 | 17.67 | Offshore | 32.6751 | -79.7098 | 2020-11-05 18:56:58
GRAND VICTORY | 370011000 | 16 | 14.32 | One-way Transit | 13.9 | 3 | 139 | 656 | 105 | Panamax | 79 | 299 | 302 | Inbound | 50 | 17.67 | Offshore | 32.6774 | -79.7145 | 2020-11-05 18:57:58
GRAND VICTORY | 370011000 | 16.1 | 14.32 | One-way Transit | 13.9 | 3 | 139 | 656 | 105 | Panamax | 79 | 299 | 302 | Inbound | 50 | 17.67 | Offshore | 32.6788 | -79.7175 | 2020-11-05 18:58:38
GRAND VICTORY | 370011000 | 16.2 | 14.32 | One-way Transit | 13.9 | 3 | 139 | 656 | 105 | Panamax | 79 | 298 | 301 | Inbound | 50 | 17.67 | Offshore | 32.6805 | -79.7212 | 2020-11-05 18:59:27
GRAND VICTORY | 370011000 | 16.3 | 14.32 | One-way Transit | 13.9 | 3 | 139 | 656 | 105 | Panamax | 79 | 298 | 301 | Inbound | 50 | 17.67 | Offshore | 32.6831 | -79.727 | 2020-11-05 19:00:38
GRAND VICTORY | 370011000 | 16.3 | 14.32 | One-way Transit | 13.9 | 3 | 139 | 656 | 105 | Panamax | 79 | 297 | 300 | Inbound | 50 | 17.67 | Offshore | 32.6842 | -79.7292 | 2020-11-05 19:01:08
GRAND VICTORY | 370011000 | 16.3 | 14.32 | One-way Transit | 12.8 | 2 | 128 | 656 | 105 | Panamax | 79 | 300 | 302 | Inbound | 50 | 17.67 | Offshore | 32.6879 | -79.7369 | 2020-11-05 19:02:47
GRAND VICTORY | 370011000 | 16.3 | 14.32 | One-way Transit | 13.9 | 3 | 139 | 656 | 105 | Panamax | 79 | 300 | 303 | Inbound | 50 | 17.67 | Offshore | 32.6902 | -79.7416 | 2020-11-05 19:03:47
GRAND VICTORY | 370011000 | 16.1 | 13.65 | One-way Transit | 13.9 | 3 | 139 | 656 | 105 | Panamax | 79 | 299 | 302 | Inbound | 34 | 16.33 | Nearshore | 32.6924 | -79.7462 | 2020-11-05 19:04:47
GRAND VICTORY | 370011000 | 15.8 | 14.99 | One-way Transit | 13.9 | 3 | 139 | 656 | 105 | Panamax | 79 | 299 | 302 | Inbound | 41 | 221.46 | Nearshore | 32.6951 | -79.7516 | 2020-11-05 19:05:58
GRAND VICTORY | 370011000 | 15.4 | 14.99 | One-way Transit | 12.8 | 2 | 128 | 656 | 105 | Panamax | 79 | 300 | 302 | Inbound | 41 | 221.46 | Nearshore | 32.6973 | -79.7561 | 2020-11-05 19:06:58
GRAND VICTORY | 370011000 | 15.1 | 14.99 | One-way Transit | 12.8 | 2 | 128 | 656 | 105 | Panamax | 79 | 300 | 302 | Inbound | 41 | 221.46 | Nearshore | 32.6994 | -79.7604 | 2020-11-05 19:07:58
GRAND VICTORY | 370011000 | 14.6 | 14.99 | One-way Transit | 13.9 | 3 | 139 | 656 | 105 | Panamax | 79 | 299 | 302 | Inbound | 41 | 221.46 | Nearshore | 32.7014 | -79.7646 | 2020-11-05 19:08:58
GRAND VICTORY | 370011000 | 13.3 | 14.99 | One-way Transit | 13.9 | 3 | 139 | 656 | 105 | Panamax | 79 | 299 | 302 | Inbound | 41 | 221.46 | Nearshore | 32.7026 | -79.7671 | 2020-11-05 19:09:37
GRAND VICTORY | 370011000 | 11.3 | 14.99 | One-way Transit | 13.9 | 3 | 139 | 656 | 105 | Panamax | 79 | 299 | 302 | Inbound | 41 | 221.46 | Nearshore | 32.7043 | -79.7706 | 2020-11-05 19:10:37
GRAND VICTORY | 370011000 | 9.9 | 14.99 | One-way Transit | 15.1 | 4 | 151 | 656 | 105 | Panamax | 79 | 299 | 303 | Inbound | 41 | 221.46 | Nearshore | 32.7057 | -79.7734 | 2020-11-05 19:11:37
GRAND VICTORY | 370011000 | 8.7 | 14.99 | One-way Transit | 15.1 | 4 | 151 | 656 | 105 | Panamax | 79 | 299 | 303 | Inbound | 41 | 221.46 | Nearshore | 32.7069 | -79.776 | 2020-11-05 19:12:37
GRAND VICTORY | 370011000 | 7.7 | 14.99 | One-way Transit | 16.2 | 5 | 162 | 656 | 105 | Panamax | 79 | 298 | 303 | Inbound | 41 | 221.46 | Nearshore | 32.7079 | -79.7781 | 2020-11-05 19:13:37
GRAND VICTORY | 370011000 | 7.2 | 14.99 | One-way Transit | 16.2 | 5 | 162 | 656 | 105 | Panamax | 79 | 298 | 303 | Inbound | 41 | 221.46 | Nearshore | 32.7086 | -79.7797 | 2020-11-05 19:14:18
GRAND VICTORY | 370011000 | 6.5 | 12.75 | One-way Transit | 15.1 | 4 | 151 | 656 | 105 | Panamax | 79 | 298 | 302 | Inbound | 36 | 221.46 | Nearshore | 32.71 | -79.7829 | 2020-11-05 19:15:56
GRAND VICTORY | 370011000 | 6.3 | 12.75 | One-way Transit | 16.2 | 5 | 162 | 656 | 105 | Panamax | 79 | 298 | 303 | Inbound | 36 | 221.46 | Nearshore | 32.7105 | -79.7838 | 2020-11-05 19:16:28
GRAND VICTORY | 370011000 | 6 | 12.75 | One-way Transit | 16.2 | 5 | 162 | 656 | 105 | Panamax | 79 | 299 | 304 | Inbound | 36 | 221.46 | Nearshore | 32.7113 | -79.7856 | 2020-11-05 19:17:28
GRAND VICTORY | 370011000 | 5.7 | 12.75 | One-way Transit | 16.2 | 5 | 162 | 656 | 105 | Panamax | 79 | 300 | 305 | Inbound | 36 | 221.46 | Nearshore | 32.7121 | -79.7872 | 2020-11-05 19:18:28
GRAND VICTORY | 370011000 | 5.4 | 12.75 | One-way Transit | 13.9 | 3 | 139 | 656 | 105 | Panamax | 79 | 301 | 304 | Inbound | 36 | 221.46 | Nearshore | 32.7133 | -79.7896 | 2020-11-05 19:19:57
GRAND VICTORY | 370011000 | 5.4 | 12.75 | One-way Transit | 13.9 | 3 | 139 | 656 | 105 | Panamax | 79 | 301 | 304 | Inbound | 36 | 221.46 | Nearshore | 32.7138 | -79.7906 | 2020-11-05 19:20:36
GRAND VICTORY | 370011000 | 5.5 | 12.75 | One-way Transit | 13.9 | 3 | 139 | 656 | 105 | Panamax | 79 | 301 | 304 | Inbound | 36 | 221.46 | Nearshore | 32.7142 | -79.7913 | 2020-11-05 19:21:07
GRAND VICTORY | 370011000 | 5.5 | 12.75 | One-way Transit | 13.9 | 3 | 139 | 656 | 105 | Panamax | 79 | 301 | 304 | Inbound | 36 | 221.46 | Nearshore | 32.7155 | -79.7939 | 2020-11-05 19:22:46
GRAND VICTORY | 370011000 | 5.5 | 12.75 | One-way Transit | 15.1 | 4 | 151 | 656 | 105 | Panamax | 79 | 301 | 305 | Inbound | 36 | 221.46 | Nearshore | 32.7159 | -79.7947 | 2020-11-05 19:23:16
GRAND VICTORY | 370011000 | 5.4 | 12.75 | One-way Transit | 15.1 | 4 | 151 | 656 | 105 | Panamax | 79 | 300 | 304 | Inbound | 36 | 221.46 | Nearshore | 32.7171 | -79.797 | 2020-11-05 19:24:46
GRAND VICTORY | 370011000 | 5.2 | 12.97 | One-way Transit | 15.1 | 4 | 151 | 656 | 105 | Panamax | 79 | 300 | 304 | Inbound | 36 | 221.46 | Nearshore | 32.718 | -79.7988 | 2020-11-05 19:25:58
GRAND VICTORY | 370011000 | 5.1 | 12.97 | One-way Transit | 15.1 | 4 | 151 | 656 | 105 | Panamax | 79 | 298 | 302 | Inbound | 36 | 221.46 | Nearshore | 32.7186 | -79.8 | 2020-11-05 19:26:46
MSC CHLOE | 255805855 | 14.3 | 17 | Two-way Transit | 39.25 | 0 | 157 | 984 | 157 | Post-Panamax | 70 | 299 | 299 | Inbound | 44 | 20.8 | Offshore | 32.67 | -79.7001 | 2020-11-05 19:27:56
GRAND VICTORY | 370011000 | 5 | 12.97 | One-way Transit | 16.2 | 5 | 162 | 656 | 105 | Panamax | 79 | 298 | 303 | Inbound | 36 | 221.46 | Nearshore | 32.7194 | -79.8018 | 2020-11-05 19:27:58
MSC CHLOE | 255805855 | 14.4 | 17 | Two-way Transit | 43.5 | 1 | 174 | 984 | 157 | Post-Panamax | 70 | 299 | 300 | Inbound | 44 | 20.8 | Offshore | 32.6719 | -79.7043 | 2020-11-05 19:28:56
GRAND VICTORY | 370011000 | 4.8 | 12.97 | One-way Transit | 16.2 | 5 | 162 | 656 | 105 | Panamax | 79 | 298 | 303 | Inbound | 36 | 221.46 | Nearshore | 32.7201 | -79.8032 | 2020-11-05 19:28:58
MSC CHLOE | 255805855 | 14.4 | 17 | Two-way Transit | 43.5 | 1 | 174 | 984 | 157 | Post-Panamax | 70 | 300 | 301 | Inbound | 44 | 20.8 | Offshore | 32.6739 | -79.7084 | 2020-11-05 19:29:56
GRAND VICTORY | 370011000 | 4.8 | 12.97 | One-way Transit | 15.1 | 4 | 151 | 656 | 105 | Panamax | 79 | 298 | 302 | Inbound | 36 | 221.46 | Nearshore | 32.7207 | -79.8046 | 2020-11-05 19:29:58
MSC CHLOE | 255805855 | 14.5 | 17 | Two-way Transit | 43.5 | 1 | 174 | 984 | 157 | Post-Panamax | 70 | 301 | 302 | Inbound | 44 | 20.8 | Offshore | 32.675 | -79.7104 | 2020-11-05 19:30:26
GRAND VICTORY | 370011000 | 4.7 | 12.97 | One-way Transit | 16.2 | 5 | 162 | 656 | 105 | Panamax | 79 | 299 | 304 | Inbound | 36 | 221.46 | Nearshore | 32.7211 | -79.8055 | 2020-11-05 19:30:37
GRAND VICTORY | 370011000 | 5.8 | 12.97 | One-way Transit | 13.9 | 3 | 139 | 656 | 105 | Panamax | 79 | 300 | 303 | Inbound | 36 | 221.46 | Nearshore | 32.7219 | -79.8071 | 2020-11-05 19:31:37
MSC CHLOE | 255805855 | 14.5 | 17 | Two-way Transit | 39.25 | 0 | 157 | 984 | 157 | Post-Panamax | 70 | 301 | 301 | Inbound | 44 | 20.8 | Offshore | 32.6777 | -79.7157 | 2020-11-05 19:31:44
MSC CHLOE | 255805855 | 14.6 | 17 | Two-way Transit | 39.25 | 0 | 157 | 984 | 157 | Post-Panamax | 70 | 301 | 301 | Inbound | 44 | 20.8 | Offshore | 32.6798 | -79.7199 | 2020-11-05 19:32:44
GRAND VICTORY | 370011000 | 7.3 | 12.97 | One-way Transit | 11.6 | 1 | 116 | 656 | 105 | Panamax | 79 | 301 | 302 | Inbound | 36 | 221.46 | Nearshore | 32.7231 | -79.8093 | 2020-11-05 19:32:47
MSC CHLOE | 255805855 | 14.5 | 17 | Two-way Transit | 39.25 | 0 | 157 | 984 | 157 | Post-Panamax | 70 | 300 | 300 | Inbound | 44 | 20.8 | Offshore | 32.6811 | -79.7223 | 2020-11-05 19:33:20
MSC CHLOE | 255805855 | 13.8 | 17 | Two-way Transit | 39.25 | 0 | 157 | 984 | 157 | Post-Panamax | 70 | 300 | 300 | Inbound | 44 | 20.8 | Offshore | 32.684 | -79.7284 | 2020-11-05 19:34:50
MSC CHLOE | 255805855 | 13.4 | 18.12 | Two-way Transit | 39.25 | 0 | 157 | 984 | 157 | Post-Panamax | 70 | 299 | 299 | Inbound | 39 | 23.49 | Offshore | 32.6859 | -79.7323 | 2020-11-05 19:35:50
MSC CHLOE | 255805855 | 13.1 | 18.12 | Two-way Transit | 39.25 | 0 | 157 | 984 | 157 | Post-Panamax | 70 | 300 | 300 | Inbound | 39 | 23.49 | Offshore | 32.6879 | -79.7365 | 2020-11-05 19:36:56
MSC CHLOE | 255805855 | 12.9 | 18.12 | Two-way Transit | 43.5 | 1 | 174 | 984 | 157 | Post-Panamax | 70 | 300 | 301 | Inbound | 39 | 23.49 | Offshore | 32.6897 | -79.7403 | 2020-11-05 19:37:56
MSC CHLOE | 255805855 | 12.7 | 11.18 | Two-way Transit | 39.25 | 0 | 157 | 984 | 157 | Post-Panamax | 70 | 301 | 301 | Inbound | 32 | 221.46 | Nearshore | 32.6912 | -79.7432 | 2020-11-05 19:38:46
LANA | 636015503 | 16.3 | 11.18 | Two-way Transit | 24 | 1 | 120 | 853 | 105 | Panamax | 71 | 118 | 117 | Outbound | 32 | 221.46 | Nearshore | 32.7211 | -79.8094 | 2020-11-05 19:38:47
MSC CHLOE | 255805855 | 12.5 | 11.18 | Two-way Transit | 39.25 | 0 | 157 | 984 | 157 | Post-Panamax | 70 | 300 | 300 | Inbound | 32 | 221.46 | Nearshore | 32.6933 | -79.7475 | 2020-11-05 19:39:56
MSC CHLOE | 255805855 | 12.4 | 11.18 | Two-way Transit | 39.25 | 0 | 157 | 984 | 157 | Post-Panamax | 70 | 299 | 299 | Inbound | 32 | 221.46 | Nearshore | 32.6945 | -79.7498 | 2020-11-05 19:40:35
LANA | 636015503 | 17.1 | 11.18 | Two-way Transit | 27 | 2 | 135 | 853 | 105 | Panamax | 71 | 119 | 117 | Outbound | 32 | 221.46 | Nearshore | 32.7165 | -79.7996 | 2020-11-05 19:40:47
MSC CHLOE | 255805855 | 12.4 | 11.18 | Two-way Transit | 43.5 | 1 | 174 | 984 | 157 | Post-Panamax | 70 | 299 | 300 | Inbound | 32 | 221.46 | Nearshore | 32.6953 | -79.7517 | 2020-11-05 19:41:07
LANA | 636015503 | 17.1 | 11.18 | Two-way Transit | 27 | 2 | 135 | 853 | 105 | Panamax | 71 | 119 | 117 | Outbound | 32 | 221.46 | Nearshore | 32.7154 | -79.7972 | 2020-11-05 19:41:17
MSC CHLOE | 255805855 | 12.2 | 11.18 | Two-way Transit | 43.5 | 1 | 174 | 984 | 157 | Post-Panamax | 70 | 299 | 300 | Inbound | 32 | 221.46 | Nearshore | 32.6981 | -79.7576 | 2020-11-05 19:42:47
LANA | 636015503 | 17.2 | 11.18 | Two-way Transit | 21 | 0 | 105 | 853 | 105 | Panamax | 71 | 119 | 119 | Outbound | 32 | 221.46 | Nearshore | 32.7118 | -79.7892 | 2020-11-05 19:42:52
LANA | 636015503 | 17.2 | 11.18 | Two-way Transit | 24 | 1 | 120 | 853 | 105 | Panamax | 71 | 121 | 120 | Outbound | 32 | 221.46 | Nearshore | 32.7105 | -79.7868 | 2020-11-05 19:43:22
MSC CHLOE | 255805855 | 12.2 | 11.18 | Two-way Transit | 43.5 | 1 | 174 | 984 | 157 | Post-Panamax | 70 | 299 | 300 | Inbound | 32 | 221.46 | Nearshore | 32.6994 | -79.7604 | 2020-11-05 19:43:35
MSC CHLOE | 255805855 | 12 | 11.18 | Two-way Transit | 39.25 | 0 | 157 | 984 | 157 | Post-Panamax | 70 | 300 | 300 | Inbound | 32 | 221.46 | Nearshore | 32.7014 | -79.7645 | 2020-11-05 19:44:47
LANA | 636015503 | 17.2 | 11.18 | Two-way Transit | 27 | 2 | 135 | 853 | 105 | Panamax | 71 | 122 | 120 | Outbound | 32 | 221.46 | Nearshore | 32.7068 | -79.7795 | 2020-11-05 19:44:52
LANA | 636015503 | 17.5 | 12.97 | Two-way Transit | 32.8 | 4 | 164 | 853 | 105 | Panamax | 71 | 123 | 119 | Outbound | 36 | 221.46 | Nearshore | 32.7055 | -79.777 | 2020-11-05 19:45:23
MSC CHLOE | 255805855 | 11.9 | 12.97 | Two-way Transit | 39.25 | 0 | 157 | 984 | 157 | Post-Panamax | 70 | 300 | 300 | Inbound | 36 | 221.46 | Nearshore | 32.703 | -79.768 | 2020-11-05 19:45:47
MSC CHLOE | 255805855 | 12 | 12.97 | One-way Transit | 21.75 | 1 | 174 | 984 | 157 | Post-Panamax | 70 | 300 | 299 | Inbound | 36 | 221.46 | Nearshore | 32.7041 | -79.7701 | 2020-11-05 19:46:25
MSC CHLOE | 255805855 | 11.8 | 12.97 | One-way Transit | 21.75 | 1 | 174 | 984 | 157 | Post-Panamax | 70 | 298 | 297 | Inbound | 36 | 221.46 | Nearshore | 32.7054 | -79.7731 | 2020-11-05 19:47:15
LANA | 636015503 | 17.7 | 12.97 | One-way Transit | 16.4 | 4 | 164 | 853 | 105 | Panamax | 71 | 119 | 115 | Outbound | 36 | 221.46 | Nearshore | 32.7 | -79.7655 | 2020-11-05 19:47:40
LANA | 636015503 | 18 | 12.97 | One-way Transit | 13.5 | 2 | 135 | 853 | 105 | Panamax | 71 | 117 | 115 | Outbound | 36 | 221.46 | Nearshore | 32.6976 | -79.7597 | 2020-11-05 19:48:46
MSC CHLOE | 255805855 | 11.7 | 12.97 | One-way Transit | 21.75 | 1 | 174 | 984 | 157 | Post-Panamax | 70 | 297 | 298 | Inbound | 36 | 221.46 | Nearshore | 32.708 | -79.7788 | 2020-11-05 19:48:55
MSC CHLOE | 255805855 | 11.6 | 12.97 | One-way Transit | 19.62 | 0 | 157 | 984 | 157 | Post-Panamax | 70 | 298 | 298 | Inbound | 36 | 221.46 | Nearshore | 32.709 | -79.7811 | 2020-11-05 19:49:37
LANA | 636015503 | 18.3 | 12.97 | One-way Transit | 12 | 1 | 120 | 853 | 105 | Panamax | 71 | 116 | 115 | Outbound | 36 | 221.46 | Nearshore | 32.6949 | -79.7533 | 2020-11-05 19:49:58
MSC CHLOE | 255805855 | 11.6 | 12.97 | One-way Transit | 21.75 | 1 | 174 | 984 | 157 | Post-Panamax | 70 | 298 | 297 | Inbound | 36 | 221.46 | Nearshore | 32.711 | -79.7856 | 2020-11-05 19:50:55
MSC CHLOE | 255805855 | 11.7 | 12.97 | One-way Transit | 19.62 | 0 | 157 | 984 | 157 | Post-Panamax | 70 | 297 | 297 | Inbound | 36 | 221.46 | Nearshore | 32.712 | -79.788 | 2020-11-05 19:51:37
MSC CHLOE | 255805855 | 11.8 | 12.97 | One-way Transit | 19.62 | 0 | 157 | 984 | 157 | Post-Panamax | 70 | 298 | 298 | Inbound | 36 | 221.46 | Nearshore | 32.7135 | -79.7914 | 2020-11-05 19:52:37
MSC CHLOE | 255805855 | 11.7 | 12.97 | One-way Transit | 21.75 | 1 | 174 | 984 | 157 | Post-Panamax | 70 | 299 | 300 | Inbound | 36 | 221.46 | Nearshore | 32.7151 | -79.7948 | 2020-11-05 19:53:37
MSC CHLOE | 255805855 | 11.5 | 12.97 | One-way Transit | 21.75 | 1 | 174 | 984 | 157 | Post-Panamax | 70 | 300 | 301 | Inbound | 36 | 221.46 | Nearshore | 32.7169 | -79.7988 | 2020-11-05 19:54:46
MSC CHLOE | 255805855 | 11.4 | 13.42 | One-way Transit | 21.75 | 1 | 174 | 984 | 157 | Post-Panamax | 70 | 299 | 300 | Inbound | 44 | 18.34 | Nearshore | 32.7185 | -79.8021 | 2020-11-05 19:55:46
MSC CHLOE | 255805855 | 11.4 | 13.42 | One-way Transit | 19.62 | 0 | 157 | 984 | 157 | Post-Panamax | 70 | 299 | 299 | Inbound | 44 | 18.34 | Nearshore | 32.7201 | -79.8054 | 2020-11-05 19:56:46
MSC CHLOE | 255805855 | 11.5 | 13.42 | One-way Transit | 19.62 | 0 | 157 | 984 | 157 | Post-Panamax | 70 | 300 | 300 | Inbound | 44 | 18.34 | Nearshore | 32.7219 | -79.8091 | 2020-11-05 19:57:56
AXEL MAERSK | 220187000 | 12.9 | 21.7 | One-way Transit | 24.75 | 3 | 198 | 1155 | 138 | Post-Panamax | 71 | 301 | 304 | Inbound | 46 | 27.74 | Offshore | 32.6693 | -79.6988 | 2020-11-05 21:24:45
AXEL MAERSK | 220187000 | 13.3 | 20.58 | One-way Transit | 27.25 | 4 | 218 | 1155 | 138 | Post-Panamax | 71 | 299 | 303 | Inbound | 45 | 24.83 | Offshore | 32.6711 | -79.7025 | 2020-11-05 21:25:45
AXEL MAERSK | 220187000 | 13.7 | 20.58 | One-way Transit | 27.25 | 4 | 218 | 1155 | 138 | Post-Panamax | 71 | 299 | 303 | Inbound | 45 | 24.83 | Offshore | 32.673 | -79.7064 | 2020-11-05 21:26:45
AXEL MAERSK | 220187000 | 14.1 | 20.58 | One-way Transit | 24.75 | 3 | 198 | 1155 | 138 | Post-Panamax | 71 | 300 | 303 | Inbound | 45 | 24.83 | Offshore | 32.6749 | -79.7104 | 2020-11-05 21:27:45
AXEL MAERSK | 220187000 | 14.5 | 20.58 | One-way Transit | 24.75 | 3 | 198 | 1155 | 138 | Post-Panamax | 71 | 300 | 303 | Inbound | 45 | 24.83 | Offshore | 32.6771 | -79.7149 | 2020-11-05 21:28:52
AXEL MAERSK | 220187000 | 14.7 | 20.58 | One-way Transit | 24.75 | 3 | 198 | 1155 | 138 | Post-Panamax | 71 | 300 | 303 | Inbound | 45 | 24.83 | Offshore | 32.6792 | -79.7191 | 2020-11-05 21:29:52
AXEL MAERSK | 220187000 | 14.8 | 20.58 | One-way Transit | 24.75 | 3 | 198 | 1155 | 138 | Post-Panamax | 71 | 300 | 303 | Inbound | 45 | 24.83 | Offshore | 32.6802 | -79.7212 | 2020-11-05 21:30:22
AXEL MAERSK | 220187000 | 14.9 | 20.58 | One-way Transit | 24.75 | 3 | 198 | 1155 | 138 | Post-Panamax | 71 | 300 | 303 | Inbound | 45 | 24.83 | Offshore | 32.6846 | -79.7301 | 2020-11-05 21:32:27
AXEL MAERSK | 220187000 | 15 | 20.58 | One-way Transit | 22.25 | 2 | 178 | 1155 | 138 | Post-Panamax | 71 | 301 | 303 | Inbound | 45 | 24.83 | Offshore | 32.6872 | -79.7352 | 2020-11-05 21:33:39
AXEL MAERSK | 220187000 | 15.2 | 20.58 | One-way Transit | 24.75 | 3 | 198 | 1155 | 138 | Post-Panamax | 71 | 300 | 303 | Inbound | 45 | 24.83 | Offshore | 32.6893 | -79.7395 | 2020-11-05 21:34:40
AXEL MAERSK | 220187000 | 15.3 | 18.79 | One-way Transit | 19.75 | 1 | 158 | 1155 | 138 | Post-Panamax | 71 | 300 | 301 | Inbound | 37 | 221.46 | Nearshore | 32.6917 | -79.7443 | 2020-11-05 21:35:45
AXEL MAERSK | 220187000 | 15.3 | 18.79 | One-way Transit | 22.25 | 2 | 178 | 1155 | 138 | Post-Panamax | 71 | 299 | 301 | Inbound | 37 | 221.46 | Nearshore | 32.6942 | -79.7497 | 2020-11-05 21:36:58
AXEL MAERSK | 220187000 | 15.4 | 18.79 | One-way Transit | 24.75 | 3 | 198 | 1155 | 138 | Post-Panamax | 71 | 298 | 301 | Inbound | 37 | 221.46 | Nearshore | 32.6954 | -79.7523 | 2020-11-05 21:37:33
AXEL MAERSK | 220187000 | 15.4 | 18.79 | One-way Transit | 24.75 | 3 | 198 | 1155 | 138 | Post-Panamax | 71 | 298 | 301 | Inbound | 37 | 221.46 | Nearshore | 32.6978 | -79.7576 | 2020-11-05 21:38:46
AXEL MAERSK | 220187000 | 15.4 | 18.79 | One-way Transit | 24.75 | 3 | 198 | 1155 | 138 | Post-Panamax | 71 | 298 | 301 | Inbound | 37 | 221.46 | Nearshore | 32.7001 | -79.7626 | 2020-11-05 21:39:52
AXEL MAERSK | 220187000 | 15.4 | 18.79 | One-way Transit | 24.75 | 3 | 198 | 1155 | 138 | Post-Panamax | 71 | 298 | 301 | Inbound | 37 | 221.46 | Nearshore | 32.7022 | -79.7671 | 2020-11-05 21:40:52
AXEL MAERSK | 220187000 | 15.3 | 18.79 | One-way Transit | 24.75 | 3 | 198 | 1155 | 138 | Post-Panamax | 71 | 298 | 301 | Inbound | 37 | 221.46 | Nearshore | 32.7031 | -79.7692 | 2020-11-05 21:41:22
AXEL MAERSK | 220187000 | 15.4 | 18.79 | One-way Transit | 22.25 | 2 | 178 | 1155 | 138 | Post-Panamax | 71 | 299 | 301 | Inbound | 37 | 221.46 | Nearshore | 32.7062 | -79.776 | 2020-11-05 21:42:52
AXEL MAERSK | 220187000 | 15 | 18.79 | One-way Transit | 24.75 | 3 | 198 | 1155 | 138 | Post-Panamax | 71 | 299 | 302 | Inbound | 37 | 221.46 | Nearshore | 32.7085 | -79.7808 | 2020-11-05 21:43:58
AXEL MAERSK | 220187000 | 14.9 | 18.79 | One-way Transit | 24.75 | 3 | 198 | 1155 | 138 | Post-Panamax | 71 | 298 | 301 | Inbound | 37 | 221.46 | Nearshore | 32.7105 | -79.7851 | 2020-11-05 21:44:58
AXEL MAERSK | 220187000 | 14.8 | 19.24 | One-way Transit | 24.75 | 3 | 198 | 1155 | 138 | Post-Panamax | 71 | 298 | 301 | Inbound | 40 | 221.46 | Nearshore | 32.712 | -79.7885 | 2020-11-05 21:45:45
AXEL MAERSK | 220187000 | 14.8 | 19.24 | One-way Transit | 22.25 | 2 | 178 | 1155 | 138 | Post-Panamax | 71 | 299 | 301 | Inbound | 40 | 221.46 | Nearshore | 32.714 | -79.7928 | 2020-11-05 21:46:45
AXEL MAERSK | 220187000 | 14.8 | 19.24 | One-way Transit | 24.75 | 3 | 198 | 1155 | 138 | Post-Panamax | 71 | 298 | 301 | Inbound | 40 | 221.46 | Nearshore | 32.715 | -79.795 | 2020-11-05 21:47:16
AXEL MAERSK | 220187000 | 14.8 | 19.24 | One-way Transit | 24.75 | 3 | 198 | 1155 | 138 | Post-Panamax | 71 | 300 | 303 | Inbound | 40 | 221.46 | Nearshore | 32.718 | -79.8013 | 2020-11-05 21:48:45
AXEL MAERSK | 220187000 | 14.9 | 19.24 | One-way Transit | 22.25 | 2 | 178 | 1155 | 138 | Post-Panamax | 71 | 301 | 303 | Inbound | 40 | 221.46 | Nearshore | 32.7203 | -79.8059 | 2020-11-05 21:49:51
AXEL MAERSK | 220187000 | 14.9 | 19.24 | One-way Transit | 24.75 | 3 | 198 | 1155 | 138 | Post-Panamax | 71 | 301 | 304 | Inbound | 40 | 221.46 | Nearshore | 32.7218 | -79.8089 | 2020-11-05 21:50:33
EVER ETHIC | 235603000 | 12.5 | 15.44 | One-way Transit | 24 | 3 | 192 | 981 | 141 | Post-Panamax | 70 | 120 | 117 | Outbound | 37 | 221.46 | Nearshore | 32.7224 | -79.8095 | 2020-11-05 22:34:32
EVER ETHIC | 235603000 | 12.9 | 13.87 | One-way Transit | 24 | 3 | 192 | 981 | 141 | Post-Panamax | 70 | 120 | 117 | Outbound | 34 | 221.46 | Nearshore | 32.72 | -79.8045 | 2020-11-05 22:35:47
EVER ETHIC | 235603000 | 13.1 | 13.87 | One-way Transit | 24 | 3 | 192 | 981 | 141 | Post-Panamax | 70 | 120 | 117 | Outbound | 34 | 221.46 | Nearshore | 32.7188 | -79.8021 | 2020-11-05 22:36:24
EVER ETHIC | 235603000 | 13.6 | 13.87 | One-way Transit | 24 | 3 | 192 | 981 | 141 | Post-Panamax | 70 | 119 | 116 | Outbound | 34 | 221.46 | Nearshore | 32.716 | -79.7963 | 2020-11-05 22:37:55
EVER ETHIC | 235603000 | 13.6 | 13.87 | One-way Transit | 24 | 3 | 192 | 981 | 141 | Post-Panamax | 70 | 119 | 116 | Outbound | 34 | 221.46 | Nearshore | 32.7154 | -79.7949 | 2020-11-05 22:38:25
EVER ETHIC | 235603000 | 13.9 | 13.87 | One-way Transit | 21.88 | 2 | 175 | 981 | 141 | Post-Panamax | 70 | 118 | 116 | Outbound | 34 | 221.46 | Nearshore | 32.7129 | -79.7896 | 2020-11-05 22:39:45
EVER ETHIC | 235603000 | 14 | 13.87 | One-way Transit | 21.88 | 2 | 175 | 981 | 141 | Post-Panamax | 70 | 118 | 116 | Outbound | 34 | 221.46 | Nearshore | 32.711 | -79.7856 | 2020-11-05 22:40:45
EVER ETHIC | 235603000 | 14.1 | 13.87 | One-way Transit | 19.75 | 1 | 158 | 981 | 141 | Post-Panamax | 70 | 119 | 118 | Outbound | 34 | 221.46 | Nearshore | 32.709 | -79.7811 | 2020-11-05 22:41:48
EVER ETHIC | 235603000 | 14.3 | 13.87 | One-way Transit | 21.88 | 2 | 175 | 981 | 141 | Post-Panamax | 70 | 120 | 118 | Outbound | 34 | 221.46 | Nearshore | 32.7077 | -79.7786 | 2020-11-05 22:42:23
EVER ETHIC | 235603000 | 14.7 | 13.87 | One-way Transit | 21.88 | 2 | 175 | 981 | 141 | Post-Panamax | 70 | 120 | 118 | Outbound | 34 | 221.46 | Nearshore | 32.7047 | -79.7724 | 2020-11-05 22:43:58
EVER ETHIC | 235603000 | 14.7 | 13.87 | One-way Transit | 24 | 3 | 192 | 981 | 141 | Post-Panamax | 70 | 121 | 118 | Outbound | 34 | 221.46 | Nearshore | 32.7034 | -79.7699 | 2020-11-05 22:44:31
EVER ETHIC | 235603000 | 14.6 | 12.53 | One-way Transit | 24 | 3 | 192 | 981 | 141 | Post-Panamax | 70 | 121 | 118 | Outbound | 31 | 221.46 | Nearshore | 32.7013 | -79.7657 | 2020-11-05 22:45:32
EVER ETHIC | 235603000 | 14.5 | 12.53 | One-way Transit | 26.12 | 4 | 209 | 981 | 141 | Post-Panamax | 70 | 120 | 116 | Outbound | 31 | 221.46 | Nearshore | 32.6986 | -79.7605 | 2020-11-05 22:46:40
EVER ETHIC | 235603000 | 14.4 | 12.53 | One-way Transit | 21.88 | 2 | 175 | 981 | 141 | Post-Panamax | 70 | 118 | 116 | Outbound | 31 | 221.46 | Nearshore | 32.6965 | -79.7559 | 2020-11-05 22:47:52
EVER ETHIC | 235603000 | 14.4 | 12.53 | One-way Transit | 21.88 | 2 | 175 | 981 | 141 | Post-Panamax | 70 | 118 | 116 | Outbound | 31 | 221.46 | Nearshore | 32.694 | -79.7505 | 2020-11-05 22:48:53
EVER ETHIC | 235603000 | 14.4 | 12.53 | One-way Transit | 21.88 | 2 | 175 | 981 | 141 | Post-Panamax | 70 | 118 | 116 | Outbound | 31 | 221.46 | Nearshore | 32.6935 | -79.7492 | 2020-11-05 22:49:31
EVER ETHIC | 235603000 | 14.4 | 12.53 | One-way Transit | 24 | 3 | 192 | 981 | 141 | Post-Panamax | 70 | 119 | 116 | Outbound | 31 | 221.46 | Nearshore | 32.6915 | -79.745 | 2020-11-05 22:50:37
EVER ETHIC | 235603000 | 14.4 | 20.36 | One-way Transit | 21.88 | 2 | 175 | 981 | 141 | Post-Panamax | 70 | 118 | 116 | Outbound | 35 | 25.28 | Offshore | 32.689 | -79.7396 | 2020-11-05 22:51:50
EVER ETHIC | 235603000 | 14.3 | 20.36 | One-way Transit | 21.88 | 2 | 175 | 981 | 141 | Post-Panamax | 70 | 118 | 116 | Outbound | 35 | 25.28 | Offshore | 32.6867 | -79.7346 | 2020-11-05 22:52:53
EVER ETHIC | 235603000 | 14.3 | 20.36 | One-way Transit | 21.88 | 2 | 175 | 981 | 141 | Post-Panamax | 70 | 120 | 118 | Outbound | 35 | 25.28 | Offshore | 32.6841 | -79.7289 | 2020-11-05 22:54:18
EVER ETHIC | 235603000 | 14.4 | 19.69 | One-way Transit | 24 | 3 | 192 | 981 | 141 | Post-Panamax | 70 | 121 | 118 | Outbound | 31 | 24.16 | Offshore | 32.6814 | -79.7236 | 2020-11-05 22:55:49
EVER ETHIC | 235603000 | 14.4 | 19.69 | One-way Transit | 24 | 3 | 192 | 981 | 141 | Post-Panamax | 70 | 121 | 118 | Outbound | 31 | 24.16 | Offshore | 32.6797 | -79.7203 | 2020-11-05 22:56:32
EVER ETHIC | 235603000 | 14.4 | 19.69 | One-way Transit | 24 | 3 | 192 | 981 | 141 | Post-Panamax | 70 | 121 | 118 | Outbound | 31 | 24.16 | Offshore | 32.6781 | -79.7171 | 2020-11-05 22:57:18
EVER ETHIC | 235603000 | 14.3 | 19.69 | One-way Transit | 24 | 3 | 192 | 981 | 141 | Post-Panamax | 70 | 121 | 118 | Outbound | 31 | 24.16 | Offshore | 32.6752 | -79.7114 | 2020-11-05 22:58:36
EVER ETHIC | 235603000 | 14.3 | 19.69 | One-way Transit | 24 | 3 | 192 | 981 | 141 | Post-Panamax | 70 | 121 | 118 | Outbound | 31 | 24.16 | Offshore | 32.6731 | -79.7074 | 2020-11-05 22:59:23
EVER ETHIC | 235603000 | 14.2 | 19.69 | One-way Transit | 26.12 | 4 | 209 | 981 | 141 | Post-Panamax | 70 | 120 | 116 | Outbound | 31 | 24.16 | Offshore | 32.6707 | -79.7026 | 2020-11-05 23:00:47
EVER ETHIC | 235603000 | 14.1 | 19.69 | One-way Transit | 24 | 3 | 192 | 981 | 141 | Post-Panamax | 70 | 119 | 116 | Outbound | 31 | 24.16 | Offshore | 32.6697 | -79.7005 | 2020-11-05 23:01:17
MEHUIN | 636092682 | 14.3 | 4.47 | One-way Transit | 18.62 | 1 | 149 | 1004 | 131 | Post-Panamax | 70 | 119 | 120 | Outbound | 257 | 221.46 | Nearshore | 32.7208 | -79.8072 | 2020-11-04 01:22:45
MEHUIN | 636092682 | 14.6 | 4.47 | One-way Transit | 16.38 | 0 | 131 | 1004 | 131 | Post-Panamax | 70 | 120 | 120 | Outbound | 257 | 221.46 | Nearshore | 32.7185 | -79.8025 | 2020-11-04 01:23:51
MEHUIN | 636092682 | 14.8 | 4.47 | One-way Transit | 18.62 | 1 | 149 | 1004 | 131 | Post-Panamax | 70 | 120 | 121 | Outbound | 257 | 221.46 | Nearshore | 32.7164 | -79.7982 | 2020-11-04 01:24:51
MEHUIN | 636092682 | 14.9 | 4.25 | One-way Transit | 16.38 | 0 | 131 | 1004 | 131 | Post-Panamax | 70 | 121 | 121 | Outbound | 261 | 221.46 | Nearshore | 32.7142 | -79.7935 | 2020-11-04 01:25:57
MEHUIN | 636092682 | 15 | 4.25 | One-way Transit | 20.75 | 2 | 166 | 1004 | 131 | Post-Panamax | 70 | 118 | 120 | Outbound | 261 | 221.46 | Nearshore | 32.7131 | -79.7913 | 2020-11-04 01:26:27
MEHUIN | 636092682 | 15.2 | 4.25 | One-way Transit | 18.62 | 1 | 149 | 1004 | 131 | Post-Panamax | 70 | 120 | 121 | Outbound | 261 | 221.46 | Nearshore | 32.7101 | -79.7852 | 2020-11-04 01:27:52
MEHUIN | 636092682 | 15.3 | 4.25 | One-way Transit | 18.62 | 1 | 149 | 1004 | 131 | Post-Panamax | 70 | 120 | 121 | Outbound | 261 | 221.46 | Nearshore | 32.7089 | -79.7826 | 2020-11-04 01:28:27
MEHUIN | 636092682 | 15.3 | 4.25 | One-way Transit | 18.62 | 1 | 149 | 1004 | 131 | Post-Panamax | 70 | 120 | 121 | Outbound | 261 | 221.46 | Nearshore | 32.7063 | -79.7774 | 2020-11-04 01:29:40
MEHUIN | 636092682 | 15 | 4.25 | One-way Transit | 20.75 | 2 | 166 | 1004 | 131 | Post-Panamax | 70 | 119 | 121 | Outbound | 261 | 221.46 | Nearshore | 32.7036 | -79.7718 | 2020-11-04 01:30:57
MEHUIN | 636092682 | 14.7 | 4.25 | One-way Transit | 18.62 | 1 | 149 | 1004 | 131 | Post-Panamax | 70 | 120 | 121 | Outbound | 261 | 221.46 | Nearshore | 32.7024 | -79.7693 | 2020-11-04 01:31:33
MEHUIN | 636092682 | 14.3 | 4.25 | One-way Transit | 18.62 | 1 | 149 | 1004 | 131 | Post-Panamax | 70 | 121 | 120 | Outbound | 261 | 221.46 | Nearshore | 32.7004 | -79.7653 | 2020-11-04 01:32:33
MEHUIN | 636092682 | 13.7 | 4.25 | One-way Transit | 18.62 | 1 | 149 | 1004 | 131 | Post-Panamax | 70 | 118 | 119 | Outbound | 261 | 221.46 | Nearshore | 32.698 | -79.7601 | 2020-11-04 01:33:52
MEHUIN | 636092682 | 13.5 | 4.25 | One-way Transit | 18.62 | 1 | 149 | 1004 | 131 | Post-Panamax | 70 | 117 | 118 | Outbound | 261 | 221.46 | Nearshore | 32.6963 | -79.7562 | 2020-11-04 01:34:52
MEHUIN | 636092682 | 13.7 | 3.8 | One-way Transit | 18.62 | 1 | 149 | 1004 | 131 | Post-Panamax | 70 | 119 | 118 | Outbound | 259 | 221.46 | Nearshore | 32.6943 | -79.7519 | 2020-11-04 01:35:57
MEHUIN | 636092682 | 13.8 | 3.8 | One-way Transit | 20.75 | 2 | 166 | 1004 | 131 | Post-Panamax | 70 | 117 | 119 | Outbound | 259 | 221.46 | Nearshore | 32.6934 | -79.7498 | 2020-11-04 01:36:27
MEHUIN | 636092682 | 14.2 | 3.8 | One-way Transit | 18.62 | 1 | 149 | 1004 | 131 | Post-Panamax | 70 | 118 | 119 | Outbound | 259 | 221.46 | Nearshore | 32.6912 | -79.745 | 2020-11-04 01:37:37
MEHUIN | 636092682 | 14.4 | 4.92 | One-way Transit | 18.62 | 1 | 149 | 1004 | 131 | Post-Panamax | 70 | 119 | 120 | Outbound | 250 | 7.83 | Offshore | 32.6888 | -79.7399 | 2020-11-04 01:38:50
MEHUIN | 636092682 | 14.6 | 4.92 | One-way Transit | 18.62 | 1 | 149 | 1004 | 131 | Post-Panamax | 70 | 119 | 120 | Outbound | 250 | 7.83 | Offshore | 32.6868 | -79.7356 | 2020-11-04 01:39:50
MEHUIN | 636092682 | 14.7 | 4.92 | One-way Transit | 16.38 | 0 | 131 | 1004 | 131 | Post-Panamax | 70 | 120 | 120 | Outbound | 250 | 7.83 | Offshore | 32.6848 | -79.7315 | 2020-11-04 01:40:50
MEHUIN | 636092682 | 14.7 | 4.92 | One-way Transit | 16.38 | 0 | 131 | 1004 | 131 | Post-Panamax | 70 | 120 | 120 | Outbound | 250 | 7.83 | Offshore | 32.6836 | -79.729 | 2020-11-04 01:41:25
MEHUIN | 636092682 | 14.9 | 4.92 | One-way Transit | 18.62 | 1 | 149 | 1004 | 131 | Post-Panamax | 70 | 121 | 120 | Outbound | 250 | 7.83 | Offshore | 32.6805 | -79.7226 | 2020-11-04 01:42:55
MEHUIN | 636092682 | 15 | 4.92 | One-way Transit | 18.62 | 1 | 149 | 1004 | 131 | Post-Panamax | 70 | 119 | 120 | Outbound | 250 | 7.83 | Offshore | 32.6784 | -79.7182 | 2020-11-04 01:43:55
MEHUIN | 636092682 | 15 | 4.92 | One-way Transit | 16.38 | 0 | 131 | 1004 | 131 | Post-Panamax | 70 | 120 | 120 | Outbound | 250 | 7.83 | Offshore | 32.6763 | -79.7138 | 2020-11-04 01:44:55
MEHUIN | 636092682 | 14.7 | 3.13 | One-way Transit | 18.62 | 1 | 149 | 1004 | 131 | Post-Panamax | 70 | 119 | 120 | Outbound | 254 | 6.49 | Offshore | 32.6743 | -79.7097 | 2020-11-04 01:45:55
MEHUIN | 636092682 | 14.5 | 3.13 | One-way Transit | 16.38 | 0 | 131 | 1004 | 131 | Post-Panamax | 70 | 120 | 120 | Outbound | 254 | 6.49 | Offshore | 32.6731 | -79.7072 | 2020-11-04 01:46:31
MEHUIN | 636092682 | 13.7 | 3.13 | One-way Transit | 16.38 | 0 | 131 | 1004 | 131 | Post-Panamax | 70 | 120 | 120 | Outbound | 254 | 6.49 | Offshore | 32.6705 | -79.7018 | 2020-11-04 01:47:55
MEHUIN | 636092682 | 13.3 | 3.13 | One-way Transit | 16.38 | 0 | 131 | 1004 | 131 | Post-Panamax | 70 | 120 | 120 | Outbound | 254 | 6.49 | Offshore | 32.6694 | -79.6995 | 2020-11-04 01:48:32
MEHUIN | 636092682 | 12.7 | 3.13 | One-way Transit | 18.62 | 1 | 149 | 1004 | 131 | Post-Panamax | 70 | 119 | 120 | Outbound | 254 | 6.49 | Offshore | 32.6679 | -79.6963 | 2020-11-04 01:49:26
GREEN BAY | 338009000 | 13.1 | 3.36 | One-way Transit | 12.8 | 2 | 128 | 656 | 105 | Panamax | 70 | 118 | 120 | Outbound | 272 | 221.46 | Nearshore | 32.723 | -79.8098 | 2020-11-04 02:06:50
GREEN BAY | 338009000 | 13.2 | 3.36 | One-way Transit | 12.8 | 2 | 128 | 656 | 105 | Panamax | 70 | 122 | 124 | Outbound | 272 | 221.46 | Nearshore | 32.7191 | -79.8018 | 2020-11-04 02:08:59
GREEN BAY | 338009000 | 13.3 | 3.36 | One-way Transit | 12.8 | 2 | 128 | 656 | 105 | Panamax | 70 | 122 | 124 | Outbound | 272 | 221.46 | Nearshore | 32.7181 | -79.7999 | 2020-11-04 02:09:30
GREEN BAY | 338009000 | 13.4 | 3.36 | One-way Transit | 11.6 | 1 | 116 | 656 | 105 | Panamax | 70 | 123 | 124 | Outbound | 272 | 221.46 | Nearshore | 32.7158 | -79.7955 | 2020-11-04 02:10:40
GREEN BAY | 338009000 | 13.5 | 3.36 | One-way Transit | 11.6 | 1 | 116 | 656 | 105 | Panamax | 70 | 123 | 124 | Outbound | 272 | 221.46 | Nearshore | 32.7138 | -79.7918 | 2020-11-04 02:11:40
GREEN BAY | 338009000 | 13.6 | 3.36 | One-way Transit | 11.6 | 1 | 116 | 656 | 105 | Panamax | 70 | 123 | 124 | Outbound | 272 | 221.46 | Nearshore | 32.7118 | -79.7881 | 2020-11-04 02:12:40
GREEN BAY | 338009000 | 13.7 | 3.36 | One-way Transit | 11.6 | 1 | 116 | 656 | 105 | Panamax | 70 | 123 | 124 | Outbound | 272 | 221.46 | Nearshore | 32.7094 | -79.7837 | 2020-11-04 02:13:49
GREEN BAY | 338009000 | 13.7 | 3.36 | One-way Transit | 11.6 | 1 | 116 | 656 | 105 | Panamax | 70 | 121 | 122 | Outbound | 272 | 221.46 | Nearshore | 32.7074 | -79.7799 | 2020-11-04 02:14:49
GREEN BAY | 338009000 | 13.8 | 3.36 | One-way Transit | 11.6 | 1 | 116 | 656 | 105 | Panamax | 70 | 119 | 120 | Outbound | 270 | 221.46 | Nearshore | 32.7035 | -79.7721 | 2020-11-04 02:16:49
GREEN BAY | 338009000 | 13.8 | 3.36 | One-way Transit | 11.6 | 1 | 116 | 656 | 105 | Panamax | 70 | 119 | 120 | Outbound | 270 | 221.46 | Nearshore | 32.7026 | -79.77 | 2020-11-04 02:17:20
GREEN BAY | 338009000 | 13.8 | 3.36 | One-way Transit | 11.6 | 1 | 116 | 656 | 105 | Panamax | 70 | 118 | 119 | Outbound | 270 | 221.46 | Nearshore | 32.6995 | -79.7633 | 2020-11-04 02:19:00
GREEN BAY | 338009000 | 13.8 | 3.36 | One-way Transit | 11.6 | 1 | 116 | 656 | 105 | Panamax | 70 | 119 | 120 | Outbound | 270 | 221.46 | Nearshore | 32.6983 | -79.7608 | 2020-11-04 02:19:39
GREEN BAY | 338009000 | 13.8 | 3.36 | One-way Transit | 11.6 | 1 | 116 | 656 | 105 | Panamax | 70 | 119 | 120 | Outbound | 270 | 221.46 | Nearshore | 32.6965 | -79.7568 | 2020-11-04 02:20:39
GREEN BAY | 338009000 | 13.7 | 3.36 | One-way Transit | 11.6 | 1 | 116 | 656 | 105 | Panamax | 70 | 119 | 120 | Outbound | 270 | 221.46 | Nearshore | 32.6955 | -79.7547 | 2020-11-04 02:21:10
GREEN BAY | 338009000 | 13.8 | 3.36 | One-way Transit | 10.5 | 0 | 105 | 656 | 105 | Panamax | 70 | 119 | 119 | Outbound | 270 | 221.46 | Nearshore | 32.6924 | -79.7482 | 2020-11-04 02:22:49
GREEN BAY | 338009000 | 13.8 | 3.36 | One-way Transit | 11.6 | 1 | 116 | 656 | 105 | Panamax | 70 | 119 | 120 | Outbound | 270 | 221.46 | Nearshore | 32.6915 | -79.7462 | 2020-11-04 02:23:19
GREEN BAY | 338009000 | 13.8 | 3.58 | One-way Transit | 11.6 | 1 | 116 | 656 | 105 | Panamax | 70 | 119 | 120 | Outbound | 264 | 7.61 | Offshore | 32.6888 | -79.7403 | 2020-11-04 02:24:49
GREEN BAY | 338009000 | 13.8 | 2.91 | One-way Transit | 11.6 | 1 | 116 | 656 | 105 | Panamax | 70 | 119 | 120 | Outbound | 266 | 7.16 | Offshore | 32.6878 | -79.7383 | 2020-11-04 02:25:19
GREEN BAY | 338009000 | 13.7 | 2.91 | One-way Transit | 10.5 | 0 | 105 | 656 | 105 | Panamax | 70 | 119 | 119 | Outbound | 266 | 7.16 | Offshore | 32.6848 | -79.7317 | 2020-11-04 02:27:00
GREEN BAY | 338009000 | 13.9 | 2.91 | One-way Transit | 10.5 | 0 | 105 | 656 | 105 | Panamax | 70 | 119 | 119 | Outbound | 266 | 7.16 | Offshore | 32.6792 | -79.7198 | 2020-11-04 02:29:59
GREEN BAY | 338009000 | 13.9 | 2.91 | One-way Transit | 11.6 | 1 | 116 | 656 | 105 | Panamax | 70 | 119 | 120 | Outbound | 266 | 7.16 | Offshore | 32.6783 | -79.7178 | 2020-11-04 02:30:29
GREEN BAY | 338009000 | 13.2 | 2.91 | One-way Transit | 11.6 | 1 | 116 | 656 | 105 | Panamax | 70 | 119 | 120 | Outbound | 266 | 7.16 | Offshore | 32.6744 | -79.7093 | 2020-11-04 02:32:39
OOCL POLAND | 477182200 | 15.3 | 2.24 | One-way Transit | 19.62 | 0 | 157 | 1200 | 157 | Post-Panamax | 70 | 297 | 297 | Inbound | 96 | 6.04 | Offshore | 32.6694 | -79.6991 | 2020-11-04 07:52:47
OOCL POLAND | 477182200 | 15.3 | 2.24 | One-way Transit | 22.25 | 1 | 178 | 1200 | 157 | Post-Panamax | 70 | 298 | 299 | Inbound | 96 | 6.04 | Offshore | 32.6714 | -79.7036 | 2020-11-04 07:53:47
OOCL POLAND | 477182200 | 15.3 | 3.13 | One-way Transit | 19.62 | 0 | 157 | 1200 | 157 | Post-Panamax | 70 | 299 | 299 | Inbound | 38 | 5.59 | Offshore | 32.6741 | -79.7093 | 2020-11-04 07:55:05
OOCL POLAND | 477182200 | 15.4 | 3.13 | One-way Transit | 19.62 | 0 | 157 | 1200 | 157 | Post-Panamax | 70 | 299 | 299 | Inbound | 38 | 5.59 | Offshore | 32.677 | -79.7155 | 2020-11-04 07:56:29
OOCL POLAND | 477182200 | 15.4 | 3.13 | One-way Transit | 19.62 | 0 | 157 | 1200 | 157 | Post-Panamax | 70 | 299 | 299 | Inbound | 38 | 5.59 | Offshore | 32.6793 | -79.7204 | 2020-11-04 07:57:35
OOCL POLAND | 477182200 | 15.4 | 3.13 | One-way Transit | 19.62 | 0 | 157 | 1200 | 157 | Post-Panamax | 70 | 299 | 299 | Inbound | 38 | 5.59 | Offshore | 32.6806 | -79.723 | 2020-11-04 07:58:11
OOCL POLAND | 477182200 | 15.3 | 3.13 | One-way Transit | 19.62 | 0 | 157 | 1200 | 157 | Post-Panamax | 70 | 299 | 299 | Inbound | 38 | 5.59 | Offshore | 32.6825 | -79.7271 | 2020-11-04 07:59:05
OOCL POLAND | 477182200 | 14.3 | 3.13 | One-way Transit | 19.62 | 0 | 157 | 1200 | 157 | Post-Panamax | 70 | 299 | 299 | Inbound | 38 | 5.59 | Offshore | 32.6861 | -79.7346 | 2020-11-04 08:00:54
OOCL POLAND | 477182200 | 14 | 3.13 | One-way Transit | 22.25 | 1 | 178 | 1200 | 157 | Post-Panamax | 70 | 300 | 299 | Inbound | 38 | 5.59 | Offshore | 32.6882 | -79.7391 | 2020-11-04 08:01:59
OOCL POLAND | 477182200 | 13.8 | 3.13 | One-way Transit | 22.25 | 1 | 178 | 1200 | 157 | Post-Panamax | 70 | 299 | 298 | Inbound | 38 | 5.59 | Offshore | 32.6893 | -79.7414 | 2020-11-04 08:02:35
OOCL POLAND | 477182200 | 13.6 | 4.25 | One-way Transit | 22.25 | 1 | 178 | 1200 | 157 | Post-Panamax | 70 | 299 | 298 | Inbound | 334 | 5.59 | Nearshore | 32.6909 | -79.7451 | 2020-11-04 08:03:29
OOCL POLAND | 477182200 | 13.4 | 4.25 | One-way Transit | 19.62 | 0 | 157 | 1200 | 157 | Post-Panamax | 70 | 298 | 298 | Inbound | 334 | 5.59 | Nearshore | 32.692 | -79.7474 | 2020-11-04 08:04:05
OOCL POLAND | 477182200 | 13.2 | 4.7 | One-way Transit | 19.62 | 0 | 157 | 1200 | 157 | Post-Panamax | 70 | 299 | 299 | Inbound | 335 | 221.46 | Nearshore | 32.6954 | -79.7547 | 2020-11-04 08:05:59
OOCL POLAND | 477182200 | 13.1 | 4.7 | One-way Transit | 22.25 | 1 | 178 | 1200 | 157 | Post-Panamax | 70 | 300 | 299 | Inbound | 335 | 221.46 | Nearshore | 32.697 | -79.758 | 2020-11-04 08:06:50
OOCL POLAND | 477182200 | 13.8 | 4.7 | One-way Transit | 19.62 | 0 | 157 | 1200 | 157 | Post-Panamax | 70 | 302 | 302 | Inbound | 335 | 221.46 | Nearshore | 32.7011 | -79.7663 | 2020-11-04 08:09:00
OOCL POLAND | 477182200 | 14 | 4.7 | One-way Transit | 19.62 | 0 | 157 | 1200 | 157 | Post-Panamax | 70 | 302 | 302 | Inbound | 335 | 221.46 | Nearshore | 32.7028 | -79.7696 | 2020-11-04 08:09:50
OOCL POLAND | 477182200 | 14.2 | 4.7 | One-way Transit | 19.62 | 0 | 157 | 1200 | 157 | Post-Panamax | 70 | 302 | 302 | Inbound | 335 | 221.46 | Nearshore | 32.705 | -79.7737 | 2020-11-04 08:10:58
OOCL POLAND | 477182200 | 14.3 | 4.7 | One-way Transit | 22.25 | 1 | 178 | 1200 | 157 | Post-Panamax | 70 | 301 | 302 | Inbound | 335 | 221.46 | Nearshore | 32.7067 | -79.7769 | 2020-11-04 08:11:41
OOCL POLAND | 477182200 | 14.1 | 4.7 | One-way Transit | 22.25 | 1 | 178 | 1200 | 157 | Post-Panamax | 70 | 300 | 299 | Inbound | 335 | 221.46 | Nearshore | 32.7085 | -79.7806 | 2020-11-04 08:12:35
OOCL POLAND | 477182200 | 14 | 4.7 | One-way Transit | 22.25 | 1 | 178 | 1200 | 157 | Post-Panamax | 70 | 298 | 299 | Inbound | 335 | 221.46 | Nearshore | 32.7107 | -79.7854 | 2020-11-04 08:13:47
OOCL POLAND | 477182200 | 14.1 | 4.7 | One-way Transit | 22.25 | 1 | 178 | 1200 | 157 | Post-Panamax | 70 | 299 | 300 | Inbound | 335 | 221.46 | Nearshore | 32.7129 | -79.7903 | 2020-11-04 08:14:58
OOCL POLAND | 477182200 | 14.2 | 4.25 | One-way Transit | 22.25 | 1 | 178 | 1200 | 157 | Post-Panamax | 70 | 300 | 301 | Inbound | 330 | 221.46 | Nearshore | 32.7165 | -79.7976 | 2020-11-04 08:16:46
OOCL POLAND | 477182200 | 14.3 | 4.25 | One-way Transit | 24.88 | 2 | 199 | 1200 | 157 | Post-Panamax | 70 | 300 | 302 | Inbound | 330 | 221.46 | Nearshore | 32.7182 | -79.8008 | 2020-11-04 08:17:35
OOCL POLAND | 477182200 | 14.4 | 4.25 | One-way Transit | 22.25 | 1 | 178 | 1200 | 157 | Post-Panamax | 70 | 301 | 302 | Inbound | 330 | 221.46 | Nearshore | 32.7207 | -79.8057 | 2020-11-04 08:18:41
OOCL POLAND | 477182200 | 14.5 | 4.25 | One-way Transit | 19.62 | 0 | 157 | 1200 | 157 | Post-Panamax | 70 | 302 | 302 | Inbound | 330 | 221.46 | Nearshore | 32.7218 | -79.8078 | 2020-11-04 08:19:11
OOCL ATLANTA | 477920300 | 13.6 | 3.58 | Two-way Transit | 35.25 | 0 | 141 | 1059 | 141 | Post-Panamax | 70 | 120 | 120 | Outbound | 321 | 221.46 | Nearshore | 32.7207 | -79.8075 | 2020-11-04 08:52:34
OOCL ATLANTA | 477920300 | 13.8 | 3.58 | Two-way Transit | 35.25 | 0 | 141 | 1059 | 141 | Post-Panamax | 70 | 120 | 120 | Outbound | 321 | 221.46 | Nearshore | 32.7187 | -79.8035 | 2020-11-04 08:53:34
OOCL ATLANTA | 477920300 | 13.8 | 3.58 | Two-way Transit | 35.25 | 0 | 141 | 1059 | 141 | Post-Panamax | 70 | 120 | 120 | Outbound | 321 | 221.46 | Nearshore | 32.716 | -79.7983 | 2020-11-04 08:54:54
OOCL ATLANTA | 477920300 | 13.8 | 3.8 | Two-way Transit | 39.75 | 1 | 159 | 1059 | 141 | Post-Panamax | 70 | 120 | 119 | Outbound | 324 | 5.82 | Nearshore | 32.714 | -79.7943 | 2020-11-04 08:55:54
OOCL ATLANTA | 477920300 | 13.9 | 3.8 | Two-way Transit | 35.25 | 0 | 141 | 1059 | 141 | Post-Panamax | 70 | 119 | 119 | Outbound | 324 | 5.82 | Nearshore | 32.7132 | -79.7923 | 2020-11-04 08:56:24
OOCL ATLANTA | 477920300 | 13.9 | 3.8 | Two-way Transit | 35.25 | 0 | 141 | 1059 | 141 | Post-Panamax | 70 | 119 | 119 | Outbound | 324 | 5.82 | Nearshore | 32.7113 | -79.7885 | 2020-11-04 08:57:24
OOCL ATLANTA | 477920300 | 13.9 | 3.8 | Two-way Transit | 35.25 | 0 | 141 | 1059 | 141 | Post-Panamax | 70 | 119 | 119 | Outbound | 324 | 5.82 | Nearshore | 32.709 | -79.7838 | 2020-11-04 08:58:34
OOCL ATLANTA | 477920300 | 13.8 | 3.8 | Two-way Transit | 35.25 | 0 | 141 | 1059 | 141 | Post-Panamax | 70 | 119 | 119 | Outbound | 324 | 5.82 | Nearshore | 32.7072 | -79.7798 | 2020-11-04 08:59:34
OOCL ATLANTA | 477920300 | 13.5 | 3.8 | Two-way Transit | 35.25 | 0 | 141 | 1059 | 141 | Post-Panamax | 70 | 119 | 119 | Outbound | 324 | 5.82 | Nearshore | 32.705 | -79.7752 | 2020-11-04 09:00:45
OOCL ATLANTA | 477920300 | 13.2 | 3.8 | Two-way Transit | 35.25 | 0 | 141 | 1059 | 141 | Post-Panamax | 70 | 119 | 119 | Outbound | 324 | 5.82 | Nearshore | 32.7038 | -79.7727 | 2020-11-04 09:01:24
OOCL ATLANTA | 477920300 | 12.5 | 3.8 | Two-way Transit | 35.25 | 0 | 141 | 1059 | 141 | Post-Panamax | 70 | 118 | 118 | Outbound | 324 | 5.82 | Nearshore | 32.7012 | -79.7672 | 2020-11-04 09:02:56
OOCL ATLANTA | 477920300 | 12.1 | 3.8 | Two-way Transit | 35.25 | 0 | 141 | 1059 | 141 | Post-Panamax | 70 | 118 | 118 | Outbound | 324 | 5.82 | Nearshore | 32.6995 | -79.7637 | 2020-11-04 09:03:55
OOCL ATLANTA | 477920300 | 11.8 | 3.8 | Two-way Transit | 44.5 | 2 | 178 | 1059 | 141 | Post-Panamax | 70 | 118 | 120 | Outbound | 324 | 5.82 | Nearshore | 32.698 | -79.7602 | 2020-11-04 09:04:55
OOCL ATLANTA | 477920300 | 12.1 | 4.03 | Two-way Transit | 35.25 | 0 | 141 | 1059 | 141 | Post-Panamax | 70 | 120 | 120 | Outbound | 329 | 221.46 | Nearshore | 32.6968 | -79.758 | 2020-11-04 09:05:34
OOCL ATLANTA | 477920300 | 12.3 | 4.03 | Two-way Transit | 35.25 | 0 | 141 | 1059 | 141 | Post-Panamax | 70 | 120 | 120 | Outbound | 329 | 221.46 | Nearshore | 32.696 | -79.7562 | 2020-11-04 09:06:05
OOCL ATLANTA | 477920300 | 12.7 | 4.03 | Two-way Transit | 35.25 | 0 | 141 | 1059 | 141 | Post-Panamax | 70 | 120 | 120 | Outbound | 329 | 221.46 | Nearshore | 32.6942 | -79.7525 | 2020-11-04 09:07:05
OOCL ATLANTA | 477920300 | 13 | 4.03 | Two-way Transit | 35.25 | 0 | 141 | 1059 | 141 | Post-Panamax | 70 | 118 | 118 | Outbound | 329 | 221.46 | Nearshore | 32.6912 | -79.7463 | 2020-11-04 09:08:45
OOCL ATLANTA | 477920300 | 13.3 | 4.03 | Two-way Transit | 35.25 | 0 | 141 | 1059 | 141 | Post-Panamax | 70 | 118 | 118 | Outbound | 329 | 221.46 | Nearshore | 32.6892 | -79.7418 | 2020-11-04 09:09:55
OOCL KOREA | 477293100 | 15.8 | 4.7 | Two-way Transit | 39.25 | 0 | 157 | 1200 | 157 | Post-Panamax | 74 | 302 | 302 | Inbound | 29 | 7.38 | Offshore | 32.6693 | -79.6981 | 2020-11-04 09:11:45
OOCL KOREA | 477293100 | 15.8 | 4.7 | Two-way Transit | 39.25 | 0 | 157 | 1200 | 157 | Post-Panamax | 74 | 302 | 302 | Inbound | 29 | 7.38 | Offshore | 32.6719 | -79.7029 | 2020-11-04 09:12:52
OOCL KOREA | 477293100 | 15.8 | 4.7 | Two-way Transit | 39.25 | 0 | 157 | 1200 | 157 | Post-Panamax | 74 | 300 | 300 | Inbound | 29 | 7.38 | Offshore | 32.6733 | -79.7056 | 2020-11-04 09:13:28
OOCL KOREA | 477293100 | 15.9 | 4.7 | Two-way Transit | 39.25 | 0 | 157 | 1200 | 157 | Post-Panamax | 74 | 299 | 299 | Inbound | 29 | 7.38 | Offshore | 32.6759 | -79.711 | 2020-11-04 09:14:40
OOCL KOREA | 477293100 | 15.9 | 4.47 | Two-way Transit | 39.25 | 0 | 157 | 1200 | 157 | Post-Panamax | 74 | 298 | 298 | Inbound | 33 | 6.71 | Offshore | 32.678 | -79.7156 | 2020-11-04 09:15:40
OOCL KOREA | 477293100 | 15.6 | 4.47 | Two-way Transit | 39.25 | 0 | 157 | 1200 | 157 | Post-Panamax | 74 | 296 | 296 | Inbound | 33 | 6.71 | Offshore | 32.6805 | -79.7211 | 2020-11-04 09:16:51
OOCL KOREA | 477293100 | 15.3 | 4.47 | Two-way Transit | 39.25 | 0 | 157 | 1200 | 157 | Post-Panamax | 74 | 295 | 295 | Inbound | 33 | 6.71 | Offshore | 32.6816 | -79.7238 | 2020-11-04 09:17:28
OOCL KOREA | 477293100 | 14.8 | 4.47 | Two-way Transit | 39.25 | 0 | 157 | 1200 | 157 | Post-Panamax | 74 | 295 | 295 | Inbound | 33 | 6.71 | Offshore | 32.6838 | -79.7293 | 2020-11-04 09:18:40
OOCL KOREA | 477293100 | 14.1 | 4.47 | Two-way Transit | 39.25 | 0 | 157 | 1200 | 157 | Post-Panamax | 74 | 297 | 297 | Inbound | 33 | 6.71 | Offshore | 32.6859 | -79.7343 | 2020-11-04 09:19:45
OOCL KOREA | 477293100 | 13.3 | 4.47 | Two-way Transit | 39.25 | 0 | 157 | 1200 | 157 | Post-Panamax | 74 | 297 | 297 | Inbound | 33 | 6.71 | Offshore | 32.6878 | -79.7386 | 2020-11-04 09:20:51
OOCL KOREA | 477293100 | 12.6 | 4.03 | Two-way Transit | 39.25 | 0 | 157 | 1200 | 157 | Post-Panamax | 74 | 297 | 297 | Inbound | 327 | 221.46 | Nearshore | 32.6897 | -79.7428 | 2020-11-04 09:21:57
OOCL KOREA | 477293100 | 12.3 | 4.03 | Two-way Transit | 44.5 | 1 | 178 | 1200 | 157 | Post-Panamax | 74 | 297 | 298 | Inbound | 327 | 221.46 | Nearshore | 32.6906 | -79.7449 | 2020-11-04 09:22:34
OOCL KOREA | 477293100 | 11.7 | 4.03 | Two-way Transit | 39.25 | 0 | 157 | 1200 | 157 | Post-Panamax | 74 | 299 | 299 | Inbound | 327 | 221.46 | Nearshore | 32.6921 | -79.7483 | 2020-11-04 09:23:34
OOCL KOREA | 477293100 | 11.4 | 4.03 | Two-way Transit | 39.25 | 0 | 157 | 1200 | 157 | Post-Panamax | 74 | 299 | 299 | Inbound | 327 | 221.46 | Nearshore | 32.6936 | -79.7515 | 2020-11-04 09:24:30
OOCL KOREA | 477293100 | 11.5 | 3.58 | Two-way Transit | 39.25 | 0 | 157 | 1200 | 157 | Post-Panamax | 74 | 299 | 299 | Inbound | 334 | 221.46 | Nearshore | 32.6954 | -79.7552 | 2020-11-04 09:25:39
OOCL KOREA | 477293100 | 11.6 | 3.58 | Two-way Transit | 44.5 | 1 | 178 | 1200 | 157 | Post-Panamax | 74 | 300 | 301 | Inbound | 334 | 221.46 | Nearshore | 32.6972 | -79.7592 | 2020-11-04 09:26:49
OOCL KOREA | 477293100 | 11.6 | 3.58 | Two-way Transit | 44.5 | 1 | 178 | 1200 | 157 | Post-Panamax | 74 | 300 | 301 | Inbound | 334 | 221.46 | Nearshore | 32.699 | -79.7628 | 2020-11-04 09:27:58
OOCL KOREA | 477293100 | 11.6 | 3.58 | Two-way Transit | 44.5 | 1 | 178 | 1200 | 157 | Post-Panamax | 74 | 302 | 303 | Inbound | 334 | 221.46 | Nearshore | 32.7005 | -79.7657 | 2020-11-04 09:28:49
OOCL KOREA | 477293100 | 11.5 | 3.58 | Two-way Transit | 44.5 | 1 | 178 | 1200 | 157 | Post-Panamax | 74 | 302 | 303 | Inbound | 334 | 221.46 | Nearshore | 32.7014 | -79.7673 | 2020-11-04 09:29:19
OOCL KOREA | 477293100 | 11.9 | 3.58 | Two-way Transit | 44.5 | 1 | 178 | 1200 | 157 | Post-Panamax | 74 | 302 | 303 | Inbound | 334 | 221.46 | Nearshore | 32.704 | -79.7721 | 2020-11-04 09:30:49
OOCL KOREA | 477293100 | 12.1 | 3.58 | Two-way Transit | 39.25 | 0 | 157 | 1200 | 157 | Post-Panamax | 74 | 303 | 303 | Inbound | 334 | 221.46 | Nearshore | 32.7058 | -79.7755 | 2020-11-04 09:31:49
OOCL KOREA | 477293100 | 12.1 | 3.58 | Two-way Transit | 39.25 | 0 | 157 | 1200 | 157 | Post-Panamax | 74 | 303 | 303 | Inbound | 334 | 221.46 | Nearshore | 32.7076 | -79.7788 | 2020-11-04 09:32:49
OOCL KOREA | 477293100 | 12.2 | 3.58 | Two-way Transit | 39.25 | 0 | 157 | 1200 | 157 | Post-Panamax | 74 | 303 | 303 | Inbound | 334 | 221.46 | Nearshore | 32.7085 | -79.7805 | 2020-11-04 09:33:19
OOCL KOREA | 477293100 | 12.2 | 3.58 | Two-way Transit | 44.5 | 1 | 178 | 1200 | 157 | Post-Panamax | 74 | 302 | 303 | Inbound | 334 | 221.46 | Nearshore | 32.711 | -79.785 | 2020-11-04 09:34:39
OOCL KOREA | 477293100 | 12.3 | 4.92 | Two-way Transit | 44.5 | 1 | 178 | 1200 | 157 | Post-Panamax | 74 | 299 | 300 | Inbound | 349 | 221.46 | Nearshore | 32.7129 | -79.789 | 2020-11-04 09:35:49
MSC ALESSIA | 636092976 | 13.9 | 4.92 | Two-way Transit | 45.5 | 3 | 182 | 984 | 131 | Post-Panamax | 71 | 122 | 119 | Outbound | 349 | 221.46 | Nearshore | 32.7217 | -79.8103 | 2020-11-04 09:36:48
OOCL KOREA | 477293100 | 12.4 | 4.92 | Two-way Transit | 39.25 | 0 | 157 | 1200 | 157 | Post-Panamax | 74 | 300 | 300 | Inbound | 349 | 221.46 | Nearshore | 32.7146 | -79.7925 | 2020-11-04 09:36:49
OOCL KOREA | 477293100 | 12.5 | 4.92 | Two-way Transit | 49.75 | 2 | 199 | 1200 | 157 | Post-Panamax | 74 | 299 | 301 | Inbound | 349 | 221.46 | Nearshore | 32.7158 | -79.795 | 2020-11-04 09:37:29
MSC ALESSIA | 636092976 | 14.2 | 4.92 | Two-way Transit | 32.75 | 0 | 131 | 984 | 131 | Post-Panamax | 71 | 118 | 118 | Outbound | 349 | 221.46 | Nearshore | 32.7198 | -79.8063 | 2020-11-04 09:37:47
OOCL KOREA | 477293100 | 12.7 | 4.92 | Two-way Transit | 39.25 | 0 | 157 | 1200 | 157 | Post-Panamax | 74 | 301 | 301 | Inbound | 349 | 221.46 | Nearshore | 32.7182 | -79.7998 | 2020-11-04 09:38:49
MSC ALESSIA | 636092976 | 14.6 | 4.92 | Two-way Transit | 41.25 | 2 | 165 | 984 | 131 | Post-Panamax | 71 | 122 | 120 | Outbound | 349 | 221.46 | Nearshore | 32.7174 | -79.8015 | 2020-11-04 09:38:58
OOCL KOREA | 477293100 | 13 | 4.92 | One-way Transit | 22.25 | 1 | 178 | 1200 | 157 | Post-Panamax | 74 | 298 | 299 | Inbound | 349 | 221.46 | Nearshore | 32.7194 | -79.8022 | 2020-11-04 09:39:29
MSC ALESSIA | 636092976 | 14.6 | 4.92 | One-way Transit | 18.5 | 1 | 148 | 984 | 131 | Post-Panamax | 71 | 118 | 117 | Outbound | 349 | 221.46 | Nearshore | 32.7155 | -79.7973 | 2020-11-04 09:39:58
MSC ALESSIA | 636092976 | 14.7 | 4.92 | One-way Transit | 16.38 | 0 | 131 | 984 | 131 | Post-Panamax | 71 | 117 | 117 | Outbound | 349 | 221.46 | Nearshore | 32.7145 | -79.7951 | 2020-11-04 09:40:28
OOCL KOREA | 477293100 | 12.9 | 4.92 | One-way Transit | 19.62 | 0 | 157 | 1200 | 157 | Post-Panamax | 74 | 298 | 298 | Inbound | 349 | 221.46 | Nearshore | 32.7216 | -79.8072 | 2020-11-04 09:40:49
MSC ALESSIA | 636092976 | 14.9 | 4.92 | One-way Transit | 16.38 | 0 | 131 | 984 | 131 | Post-Panamax | 71 | 118 | 118 | Outbound | 349 | 221.46 | Nearshore | 32.7124 | -79.7903 | 2020-11-04 09:41:34
MSC ALESSIA | 636092976 | 14.4 | 4.92 | One-way Transit | 18.5 | 1 | 148 | 984 | 131 | Post-Panamax | 71 | 120 | 119 | Outbound | 349 | 221.46 | Nearshore | 32.7104 | -79.7862 | 2020-11-04 09:42:34
MSC ALESSIA | 636092976 | 14 | 4.92 | One-way Transit | 18.5 | 1 | 148 | 984 | 131 | Post-Panamax | 71 | 120 | 119 | Outbound | 349 | 221.46 | Nearshore | 32.7085 | -79.7821 | 2020-11-04 09:43:34
MSC ALESSIA | 636092976 | 13.8 | 4.92 | One-way Transit | 16.38 | 0 | 131 | 984 | 131 | Post-Panamax | 71 | 119 | 119 | Outbound | 349 | 221.46 | Nearshore | 32.706 | -79.7769 | 2020-11-04 09:44:51
MSC ALESSIA | 636092976 | 13.7 | 5.82 | One-way Transit | 16.38 | 0 | 131 | 984 | 131 | Post-Panamax | 71 | 119 | 119 | Outbound | 349 | 221.46 | Nearshore | 32.7041 | -79.773 | 2020-11-04 09:45:52
MSC ALESSIA | 636092976 | 13.6 | 5.82 | One-way Transit | 16.38 | 0 | 131 | 984 | 131 | Post-Panamax | 71 | 119 | 119 | Outbound | 349 | 221.46 | Nearshore | 32.7028 | -79.7702 | 2020-11-04 09:46:34
MSC ALESSIA | 636092976 | 13 | 5.82 | One-way Transit | 16.38 | 0 | 131 | 984 | 131 | Post-Panamax | 71 | 119 | 119 | Outbound | 349 | 221.46 | Nearshore | 32.7008 | -79.766 | 2020-11-04 09:47:40
MSC ALESSIA | 636092976 | 12.3 | 5.82 | One-way Transit | 18.5 | 1 | 148 | 984 | 131 | Post-Panamax | 71 | 120 | 119 | Outbound | 349 | 221.46 | Nearshore | 32.6992 | -79.7629 | 2020-11-04 09:48:33
MSC ALESSIA | 636092976 | 12.2 | 5.82 | One-way Transit | 18.5 | 1 | 148 | 984 | 131 | Post-Panamax | 71 | 120 | 119 | Outbound | 349 | 221.46 | Nearshore | 32.6976 | -79.7594 | 2020-11-04 09:49:34
MSC ALESSIA | 636092976 | 12.6 | 5.82 | One-way Transit | 20.62 | 2 | 165 | 984 | 131 | Post-Panamax | 71 | 119 | 117 | Outbound | 349 | 221.46 | Nearshore | 32.6957 | -79.7552 | 2020-11-04 09:50:42
MSC ALESSIA | 636092976 | 13.4 | 5.82 | One-way Transit | 18.5 | 1 | 148 | 984 | 131 | Post-Panamax | 71 | 117 | 116 | Outbound | 349 | 221.46 | Nearshore | 32.6941 | -79.7514 | 2020-11-04 09:51:42
MSC ALESSIA | 636092976 | 14.1 | 5.82 | One-way Transit | 16.38 | 0 | 131 | 984 | 131 | Post-Panamax | 71 | 116 | 116 | Outbound | 349 | 221.46 | Nearshore | 32.6924 | -79.7473 | 2020-11-04 09:52:42
MSC ALESSIA | 636092976 | 14.7 | 5.82 | One-way Transit | 18.5 | 1 | 148 | 984 | 131 | Post-Panamax | 71 | 117 | 118 | Outbound | 349 | 221.46 | Nearshore | 32.6901 | -79.7421 | 2020-11-04 09:53:56
MSC ALESSIA | 636092976 | 15 | 3.36 | One-way Transit | 18.5 | 1 | 148 | 984 | 131 | Post-Panamax | 71 | 118 | 119 | Outbound | 26 | 9.62 | Offshore | 32.6881 | -79.7378 | 2020-11-04 09:54:56
MSC ALESSIA | 636092976 | 15.2 | 3.13 | One-way Transit | 16.38 | 0 | 131 | 984 | 131 | Post-Panamax | 71 | 120 | 120 | Outbound | 54 | 7.61 | Offshore | 32.686 | -79.7334 | 2020-11-04 09:55:56
MSC ALESSIA | 636092976 | 15.2 | 3.13 | One-way Transit | 16.38 | 0 | 131 | 984 | 131 | Post-Panamax | 71 | 120 | 120 | Outbound | 54 | 7.61 | Offshore | 32.6848 | -79.7309 | 2020-11-04 09:56:31
MSC ALESSIA | 636092976 | 15.3 | 3.13 | One-way Transit | 16.38 | 0 | 131 | 984 | 131 | Post-Panamax | 71 | 120 | 120 | Outbound | 54 | 7.61 | Offshore | 32.6837 | -79.7287 | 2020-11-04 09:57:02
MSC ALESSIA | 636092976 | 15.6 | 3.13 | One-way Transit | 18.5 | 1 | 148 | 984 | 131 | Post-Panamax | 71 | 120 | 119 | Outbound | 54 | 7.61 | Offshore | 32.6798 | -79.7207 | 2020-11-04 09:58:50
MSC ALESSIA | 636092976 | 15.6 | 3.13 | One-way Transit | 18.5 | 1 | 148 | 984 | 131 | Post-Panamax | 71 | 119 | 118 | Outbound | 54 | 7.61 | Offshore | 32.6788 | -79.7185 | 2020-11-04 09:59:20
MSC ALESSIA | 636092976 | 15.7 | 3.13 | One-way Transit | 16.38 | 0 | 131 | 984 | 131 | Post-Panamax | 71 | 118 | 118 | Outbound | 54 | 7.61 | Offshore | 32.6761 | -79.7126 | 2020-11-04 10:00:37
MSC ALESSIA | 636092976 | 15.7 | 3.13 | One-way Transit | 16.38 | 0 | 131 | 984 | 131 | Post-Panamax | 71 | 118 | 118 | Outbound | 54 | 7.61 | Offshore | 32.6736 | -79.7071 | 2020-11-04 10:01:50
MSC ALESSIA | 636092976 | 15.2 | 3.13 | One-way Transit | 18.5 | 1 | 148 | 984 | 131 | Post-Panamax | 71 | 121 | 120 | Outbound | 54 | 7.61 | Offshore | 32.6714 | -79.7027 | 2020-11-04 10:02:50
MSC ALESSIA | 636092976 | 14.7 | 3.13 | One-way Transit | 16.38 | 0 | 131 | 984 | 131 | Post-Panamax | 71 | 120 | 120 | Outbound | 54 | 7.61 | Offshore | 32.6702 | -79.7001 | 2020-11-04 10:03:26
MSC ALESSIA | 636092976 | 14 | 3.13 | One-way Transit | 18.5 | 1 | 148 | 984 | 131 | Post-Panamax | 71 | 121 | 120 | Outbound | 54 | 7.61 | Offshore | 32.6678 | -79.6953 | 2020-11-04 10:04:37
HYUNDAI LOYALTY | 566998000 | 13.1 | 8.5 | One-way Transit | 18.88 | 0 | 151 | 1115 | 151 | Post-Panamax | 71 | 298 | 298 | Inbound | 48 | 12.08 | Offshore | 32.6699 | -79.7009 | 2020-11-04 12:05:51
HYUNDAI LOYALTY | 566998000 | 13.2 | 8.5 | One-way Transit | 23.75 | 2 | 190 | 1115 | 151 | Post-Panamax | 71 | 297 | 299 | Inbound | 48 | 12.08 | Offshore | 32.6717 | -79.7048 | 2020-11-04 12:06:51
HYUNDAI LOYALTY | 566998000 | 13.4 | 8.5 | One-way Transit | 23.75 | 2 | 190 | 1115 | 151 | Post-Panamax | 71 | 299 | 301 | Inbound | 48 | 12.08 | Offshore | 32.6735 | -79.7086 | 2020-11-04 12:07:51
HYUNDAI LOYALTY | 566998000 | 13.4 | 8.5 | One-way Transit | 18.88 | 0 | 151 | 1115 | 151 | Post-Panamax | 71 | 301 | 301 | Inbound | 48 | 12.08 | Offshore | 32.6758 | -79.7132 | 2020-11-04 12:09:01
HYUNDAI LOYALTY | 566998000 | 13.4 | 8.5 | One-way Transit | 21.25 | 1 | 170 | 1115 | 151 | Post-Panamax | 71 | 300 | 301 | Inbound | 48 | 12.08 | Offshore | 32.6767 | -79.715 | 2020-11-04 12:09:31
HYUNDAI LOYALTY | 566998000 | 13.4 | 8.5 | One-way Transit | 21.25 | 1 | 170 | 1115 | 151 | Post-Panamax | 71 | 300 | 301 | Inbound | 48 | 12.08 | Offshore | 32.679 | -79.7196 | 2020-11-04 12:10:42
HYUNDAI LOYALTY | 566998000 | 13.4 | 8.5 | One-way Transit | 21.25 | 1 | 170 | 1115 | 151 | Post-Panamax | 71 | 301 | 300 | Inbound | 48 | 12.08 | Offshore | 32.6803 | -79.7221 | 2020-11-04 12:11:21
HYUNDAI LOYALTY | 566998000 | 13.4 | 8.5 | One-way Transit | 18.88 | 0 | 151 | 1115 | 151 | Post-Panamax | 71 | 299 | 299 | Inbound | 48 | 12.08 | Offshore | 32.6828 | -79.7273 | 2020-11-04 12:12:40
HYUNDAI LOYALTY | 566998000 | 13.4 | 8.5 | One-way Transit | 21.25 | 1 | 170 | 1115 | 151 | Post-Panamax | 71 | 298 | 299 | Inbound | 48 | 12.08 | Offshore | 32.6849 | -79.7318 | 2020-11-04 12:13:51
HYUNDAI LOYALTY | 566998000 | 13.5 | 8.5 | One-way Transit | 18.88 | 0 | 151 | 1115 | 151 | Post-Panamax | 71 | 298 | 298 | Inbound | 48 | 12.08 | Offshore | 32.6867 | -79.7357 | 2020-11-04 12:14:51
HYUNDAI LOYALTY | 566998000 | 13.5 | 8.05 | One-way Transit | 21.25 | 1 | 170 | 1115 | 151 | Post-Panamax | 71 | 298 | 299 | Inbound | 43 | 12.97 | Offshore | 32.6883 | -79.7391 | 2020-11-04 12:15:40
HYUNDAI LOYALTY | 566998000 | 13.5 | 9.17 | One-way Transit | 21.25 | 1 | 170 | 1115 | 151 | Post-Panamax | 71 | 298 | 299 | Inbound | 10 | 221.46 | Nearshore | 32.6904 | -79.7435 | 2020-11-04 12:16:51
HYUNDAI LOYALTY | 566998000 | 13.5 | 9.17 | One-way Transit | 18.88 | 0 | 151 | 1115 | 151 | Post-Panamax | 71 | 299 | 299 | Inbound | 10 | 221.46 | Nearshore | 32.6926 | -79.7482 | 2020-11-04 12:18:00
HYUNDAI LOYALTY | 566998000 | 13.5 | 9.17 | One-way Transit | 18.88 | 0 | 151 | 1115 | 151 | Post-Panamax | 71 | 299 | 299 | Inbound | 10 | 221.46 | Nearshore | 32.6934 | -79.75 | 2020-11-04 12:18:30
HYUNDAI LOYALTY | 566998000 | 13.5 | 9.17 | One-way Transit | 21.25 | 1 | 170 | 1115 | 151 | Post-Panamax | 71 | 298 | 299 | Inbound | 10 | 221.46 | Nearshore | 32.6957 | -79.7548 | 2020-11-04 12:19:41
HYUNDAI LOYALTY | 566998000 | 13.5 | 9.17 | One-way Transit | 18.88 | 0 | 151 | 1115 | 151 | Post-Panamax | 71 | 299 | 299 | Inbound | 10 | 221.46 | Nearshore | 32.6969 | -79.7574 | 2020-11-04 12:20:21
HYUNDAI LOYALTY | 566998000 | 13.4 | 9.17 | One-way Transit | 18.88 | 0 | 151 | 1115 | 151 | Post-Panamax | 71 | 299 | 299 | Inbound | 10 | 221.46 | Nearshore | 32.6993 | -79.7625 | 2020-11-04 12:21:41
HYUNDAI LOYALTY | 566998000 | 13.2 | 9.17 | One-way Transit | 18.88 | 0 | 151 | 1115 | 151 | Post-Panamax | 71 | 301 | 301 | Inbound | 10 | 221.46 | Nearshore | 32.7011 | -79.7661 | 2020-11-04 12:22:41
HYUNDAI LOYALTY | 566998000 | 12.9 | 9.17 | One-way Transit | 21.25 | 1 | 170 | 1115 | 151 | Post-Panamax | 71 | 301 | 302 | Inbound | 10 | 221.46 | Nearshore | 32.7036 | -79.7711 | 2020-11-04 12:24:01
HYUNDAI LOYALTY | 566998000 | 12.8 | 9.17 | One-way Transit | 18.88 | 0 | 151 | 1115 | 151 | Post-Panamax | 71 | 301 | 301 | Inbound | 10 | 221.46 | Nearshore | 32.7049 | -79.7734 | 2020-11-04 12:24:41
HYUNDAI LOYALTY | 566998000 | 12.7 | 8.95 | One-way Transit | 18.88 | 0 | 151 | 1115 | 151 | Post-Panamax | 71 | 301 | 301 | Inbound | 4 | 221.46 | Nearshore | 32.7067 | -79.777 | 2020-11-04 12:25:41
HYUNDAI LOYALTY | 566998000 | 12.5 | 8.95 | One-way Transit | 21.25 | 1 | 170 | 1115 | 151 | Post-Panamax | 71 | 301 | 302 | Inbound | 4 | 221.46 | Nearshore | 32.708 | -79.7795 | 2020-11-04 12:26:21
HYUNDAI LOYALTY | 566998000 | 12.3 | 8.95 | One-way Transit | 18.88 | 0 | 151 | 1115 | 151 | Post-Panamax | 71 | 301 | 301 | Inbound | 4 | 221.46 | Nearshore | 32.7104 | -79.7841 | 2020-11-04 12:27:42
HYUNDAI LOYALTY | 566998000 | 12.4 | 8.95 | One-way Transit | 21.25 | 1 | 170 | 1115 | 151 | Post-Panamax | 71 | 300 | 301 | Inbound | 4 | 221.46 | Nearshore | 32.7129 | -79.7889 | 2020-11-04 12:29:00
HYUNDAI LOYALTY | 566998000 | 12.5 | 8.95 | One-way Transit | 18.88 | 0 | 151 | 1115 | 151 | Post-Panamax | 71 | 298 | 298 | Inbound | 4 | 221.46 | Nearshore | 32.7158 | -79.7949 | 2020-11-04 12:30:42
HYUNDAI LOYALTY | 566998000 | 12.4 | 8.95 | One-way Transit | 18.88 | 0 | 151 | 1115 | 151 | Post-Panamax | 71 | 298 | 298 | Inbound | 4 | 221.46 | Nearshore | 32.7171 | -79.7978 | 2020-11-04 12:31:31
HYUNDAI LOYALTY | 566998000 | 12.4 | 8.95 | One-way Transit | 18.88 | 0 | 151 | 1115 | 151 | Post-Panamax | 71 | 298 | 298 | Inbound | 4 | 221.46 | Nearshore | 32.7188 | -79.8016 | 2020-11-04 12:32:31
HYUNDAI LOYALTY | 566998000 | 12.7 | 8.95 | One-way Transit | 18.88 | 0 | 151 | 1115 | 151 | Post-Panamax | 71 | 298 | 298 | Inbound | 4 | 221.46 | Nearshore | 32.7208 | -79.806 | 2020-11-04 12:33:41
HYUNDAI LOYALTY | 566998000 | 12.7 | 8.95 | One-way Transit | 21.25 | 1 | 170 | 1115 | 151 | Post-Panamax | 71 | 297 | 298 | Inbound | 4 | 221.46 | Nearshore | 32.7219 | -79.8085 | 2020-11-04 12:34:21
MOL GLIDE | 477346500 | 14.8 | 12.3 | One-way Transit | 13.1 | 0 | 131 | 902 | 131 | Panamax | 71 | 120 | 120 | Outbound | 21 | 221.46 | Nearshore | 32.721 | -79.8073 | 2020-11-04 13:11:00
MOL GLIDE | 477346500 | 14.9 | 12.3 | One-way Transit | 14.7 | 1 | 147 | 902 | 131 | Panamax | 71 | 119 | 120 | Outbound | 21 | 221.46 | Nearshore | 32.7197 | -79.8047 | 2020-11-04 13:11:36
MOL GLIDE | 477346500 | 15.1 | 12.3 | One-way Transit | 13.1 | 0 | 131 | 902 | 131 | Panamax | 71 | 119 | 119 | Outbound | 21 | 221.46 | Nearshore | 32.7177 | -79.8004 | 2020-11-04 13:12:37
MOL GLIDE | 477346500 | 15.1 | 12.3 | One-way Transit | 16.2 | 2 | 162 | 902 | 131 | Panamax | 71 | 117 | 119 | Outbound | 21 | 221.46 | Nearshore | 32.7157 | -79.796 | 2020-11-04 13:13:37
MOL GLIDE | 477346500 | 15.3 | 12.3 | One-way Transit | 13.1 | 0 | 131 | 902 | 131 | Panamax | 71 | 119 | 119 | Outbound | 21 | 221.46 | Nearshore | 32.7146 | -79.7938 | 2020-11-04 13:14:07
MOL GLIDE | 477346500 | 15.3 | 12.75 | One-way Transit | 13.1 | 0 | 131 | 902 | 131 | Panamax | 71 | 119 | 119 | Outbound | 23 | 221.46 | Nearshore | 32.7117 | -79.7872 | 2020-11-04 13:15:37
MOL GLIDE | 477346500 | 15.2 | 12.75 | One-way Transit | 14.7 | 1 | 147 | 902 | 131 | Panamax | 71 | 120 | 121 | Outbound | 23 | 221.46 | Nearshore | 32.7094 | -79.7823 | 2020-11-04 13:16:51
MOL GLIDE | 477346500 | 15.1 | 12.75 | One-way Transit | 14.7 | 1 | 147 | 902 | 131 | Panamax | 71 | 120 | 121 | Outbound | 23 | 221.46 | Nearshore | 32.7075 | -79.7785 | 2020-11-04 13:17:37
MOL GLIDE | 477346500 | 14.8 | 12.75 | One-way Transit | 13.1 | 0 | 131 | 902 | 131 | Panamax | 71 | 120 | 120 | Outbound | 23 | 221.46 | Nearshore | 32.7058 | -79.7751 | 2020-11-04 13:18:25
MOL GLIDE | 477346500 | 14.2 | 12.75 | One-way Transit | 13.1 | 0 | 131 | 902 | 131 | Panamax | 71 | 120 | 120 | Outbound | 23 | 221.46 | Nearshore | 32.7034 | -79.7702 | 2020-11-04 13:19:36
MOL GLIDE | 477346500 | 13.2 | 12.75 | One-way Transit | 14.7 | 1 | 147 | 902 | 131 | Panamax | 71 | 119 | 120 | Outbound | 23 | 221.46 | Nearshore | 32.7013 | -79.7658 | 2020-11-04 13:20:43
MOL GLIDE | 477346500 | 12.5 | 12.75 | One-way Transit | 14.7 | 1 | 147 | 902 | 131 | Panamax | 71 | 120 | 119 | Outbound | 23 | 221.46 | Nearshore | 32.6992 | -79.7615 | 2020-11-04 13:21:55
MOL GLIDE | 477346500 | 12.5 | 12.75 | One-way Transit | 13.1 | 0 | 131 | 902 | 131 | Panamax | 71 | 117 | 117 | Outbound | 23 | 221.46 | Nearshore | 32.6977 | -79.7582 | 2020-11-04 13:22:49
MOL GLIDE | 477346500 | 13 | 12.75 | One-way Transit | 14.7 | 1 | 147 | 902 | 131 | Panamax | 71 | 117 | 118 | Outbound | 23 | 221.46 | Nearshore | 32.696 | -79.7541 | 2020-11-04 13:23:54
MOL GLIDE | 477346500 | 13.8 | 12.75 | One-way Transit | 14.7 | 1 | 147 | 902 | 131 | Panamax | 71 | 118 | 119 | Outbound | 23 | 221.46 | Nearshore | 32.6944 | -79.7508 | 2020-11-04 13:24:45
MOL GLIDE | 477346500 | 14.3 | 11.86 | One-way Transit | 13.1 | 0 | 131 | 902 | 131 | Panamax | 71 | 119 | 119 | Outbound | 22 | 221.46 | Nearshore | 32.6932 | -79.7483 | 2020-11-04 13:25:22
MOL GLIDE | 477346500 | 14.2 | 9.84 | One-way Transit | 13.1 | 0 | 131 | 902 | 131 | Panamax | 71 | 119 | 119 | Outbound | 58 | 14.32 | Offshore | 32.6901 | -79.7416 | 2020-11-04 13:26:59
MOL GLIDE | 477346500 | 14 | 9.84 | One-way Transit | 14.7 | 1 | 147 | 902 | 131 | Panamax | 71 | 118 | 119 | Outbound | 58 | 14.32 | Offshore | 32.6888 | -79.7388 | 2020-11-04 13:27:40
MOL GLIDE | 477346500 | 13.7 | 9.84 | One-way Transit | 13.1 | 0 | 131 | 902 | 131 | Panamax | 71 | 120 | 120 | Outbound | 58 | 14.32 | Offshore | 32.6874 | -79.736 | 2020-11-04 13:28:22
MOL GLIDE | 477346500 | 12.9 | 9.84 | One-way Transit | 13.1 | 0 | 131 | 902 | 131 | Panamax | 71 | 120 | 120 | Outbound | 58 | 14.32 | Offshore | 32.6856 | -79.7322 | 2020-11-04 13:29:22
MOL GLIDE | 477346500 | 12.4 | 9.84 | One-way Transit | 13.1 | 0 | 131 | 902 | 131 | Panamax | 71 | 120 | 120 | Outbound | 58 | 14.32 | Offshore | 32.6844 | -79.7297 | 2020-11-04 13:30:04
MOL GLIDE | 477346500 | 12.9 | 11.41 | One-way Transit | 13.1 | 0 | 131 | 902 | 131 | Panamax | 71 | 120 | 120 | Outbound | 43 | 17.67 | Offshore | 32.6719 | -79.704 | 2020-11-04 13:37:26
MAERSK HARTFORD | 338403000 | 15.3 | 11.18 | One-way Transit | 18.5 | 1 | 148 | 984 | 131 | Post-Panamax | 70 | 300 | 301 | Inbound | 76 | 15.21 | Offshore | 32.6695 | -79.6984 | 2020-11-04 20:22:01
MAERSK HARTFORD | 338403000 | 15.3 | 11.18 | One-way Transit | 29.12 | 6 | 233 | 984 | 131 | Post-Panamax | 70 | 307 | 301 | Inbound | 76 | 15.21 | Offshore | 32.6713 | -79.7019 | 2020-11-04 20:22:48
MAERSK HARTFORD | 338403000 | 15.5 | 11.18 | One-way Transit | 16.38 | 0 | 131 | 984 | 131 | Post-Panamax | 70 | 299 | 299 | Inbound | 76 | 15.21 | Offshore | 32.6735 | -79.7063 | 2020-11-04 20:23:49
MAERSK HARTFORD | 338403000 | 15.5 | 11.18 | One-way Transit | 16.38 | 0 | 131 | 984 | 131 | Post-Panamax | 70 | 299 | 299 | Inbound | 76 | 15.21 | Offshore | 32.6755 | -79.7108 | 2020-11-04 20:24:48
MAERSK HARTFORD | 338403000 | 15.4 | 10.51 | One-way Transit | 27 | 5 | 216 | 984 | 131 | Post-Panamax | 70 | 304 | 299 | Inbound | 80 | 15.21 | Offshore | 32.6778 | -79.7157 | 2020-11-04 20:25:54
MAERSK HARTFORD | 338403000 | 15.5 | 10.51 | One-way Transit | 18.5 | 1 | 148 | 984 | 131 | Post-Panamax | 70 | 298 | 299 | Inbound | 80 | 15.21 | Offshore | 32.6789 | -79.7179 | 2020-11-04 20:26:25
MAERSK HARTFORD | 338403000 | 15.5 | 10.51 | One-way Transit | 29.12 | 6 | 233 | 984 | 131 | Post-Panamax | 70 | 305 | 299 | Inbound | 80 | 15.21 | Offshore | 32.6803 | -79.7211 | 2020-11-04 20:27:06
MAERSK HARTFORD | 338403000 | 15.5 | 10.51 | One-way Transit | 16.38 | 0 | 131 | 984 | 131 | Post-Panamax | 70 | 299 | 299 | Inbound | 80 | 15.21 | Offshore | 32.6842 | -79.7297 | 2020-11-04 20:29:01
MAERSK HARTFORD | 338403000 | 15.5 | 10.51 | One-way Transit | 18.5 | 1 | 148 | 984 | 131 | Post-Panamax | 70 | 298 | 299 | Inbound | 80 | 15.21 | Offshore | 32.6853 | -79.732 | 2020-11-04 20:29:31
MAERSK HARTFORD | 338403000 | 15.2 | 10.51 | One-way Transit | 16.38 | 0 | 131 | 984 | 131 | Post-Panamax | 70 | 299 | 299 | Inbound | 80 | 15.21 | Offshore | 32.6879 | -79.7378 | 2020-11-04 20:30:49
MAERSK HARTFORD | 338403000 | 15.1 | 10.51 | One-way Transit | 29.12 | 6 | 233 | 984 | 131 | Post-Panamax | 70 | 305 | 299 | Inbound | 80 | 15.21 | Offshore | 32.6889 | -79.74 | 2020-11-04 20:31:19
MAERSK HARTFORD | 338403000 | 14.2 | 13.2 | One-way Transit | 31.25 | 7 | 250 | 984 | 131 | Post-Panamax | 70 | 306 | 299 | Inbound | 72 | 221.46 | Nearshore | 32.6914 | -79.7455 | 2020-11-04 20:32:37
ATHENA | 357231000 | 14 | 10.51 | One-way Transit | 10.5 | 0 | 105 | 768 | 105 | Panamax | 0 | 299 | 299 | Inbound | 80 | 15.21 | Offshore | 32.6694 | -79.7 | 2020-11-04 20:32:40
ATHENA | 357231000 | 14 | 10.51 | One-way Transit | 11.8 | 1 | 118 | 768 | 105 | Panamax | 0 | 299 | 300 | Inbound | 80 | 15.21 | Offshore | 32.6713 | -79.7039 | 2020-11-04 20:33:40
MAERSK HARTFORD | 338403000 | 13.2 | 13.2 | One-way Transit | 31.25 | 7 | 250 | 984 | 131 | Post-Panamax | 70 | 306 | 299 | Inbound | 72 | 221.46 | Nearshore | 32.6936 | -79.7502 | 2020-11-04 20:33:49
ATHENA | 357231000 | 14.1 | 10.51 | One-way Transit | 11.8 | 1 | 118 | 768 | 105 | Panamax | 0 | 299 | 300 | Inbound | 80 | 15.21 | Offshore | 32.6733 | -79.7081 | 2020-11-04 20:34:40
MAERSK HARTFORD | 338403000 | 12.5 | 13.2 | One-way Transit | 16.38 | 0 | 131 | 984 | 131 | Post-Panamax | 70 | 299 | 299 | Inbound | 72 | 221.46 | Nearshore | 32.6953 | -79.754 | 2020-11-04 20:34:49
ATHENA | 357231000 | 14.1 | 10.74 | One-way Transit | 11.8 | 1 | 118 | 768 | 105 | Panamax | 0 | 299 | 300 | Inbound | 68 | 13.42 | Offshore | 32.6751 | -79.712 | 2020-11-04 20:35:40
MAERSK HARTFORD | 338403000 | 12 | 12.08 | One-way Transit | 16.38 | 0 | 131 | 984 | 131 | Post-Panamax | 70 | 299 | 299 | Inbound | 68 | 221.46 | Nearshore | 32.697 | -79.7575 | 2020-11-04 20:35:49
ATHENA | 357231000 | 14.1 | 10.74 | One-way Transit | 11.8 | 1 | 118 | 768 | 105 | Panamax | 0 | 299 | 300 | Inbound | 68 | 13.42 | Offshore | 32.677 | -79.7161 | 2020-11-04 20:36:40
MAERSK HARTFORD | 338403000 | 11.8 | 12.08 | One-way Transit | 18.5 | 1 | 148 | 984 | 131 | Post-Panamax | 70 | 301 | 302 | Inbound | 68 | 221.46 | Nearshore | 32.6988 | -79.7614 | 2020-11-04 20:36:55
ATHENA | 357231000 | 14.1 | 10.74 | One-way Transit | 11.8 | 1 | 118 | 768 | 105 | Panamax | 0 | 299 | 300 | Inbound | 68 | 13.42 | Offshore | 32.6792 | -79.7206 | 2020-11-04 20:37:46
MAERSK HARTFORD | 338403000 | 11.9 | 12.08 | One-way Transit | 31.25 | 7 | 250 | 984 | 131 | Post-Panamax | 70 | 309 | 302 | Inbound | 68 | 221.46 | Nearshore | 32.7005 | -79.7649 | 2020-11-04 20:37:55
MAERSK HARTFORD | 338403000 | 12.1 | 12.08 | One-way Transit | 16.38 | 0 | 131 | 984 | 131 | Post-Panamax | 70 | 302 | 302 | Inbound | 68 | 221.46 | Nearshore | 32.7017 | -79.7671 | 2020-11-04 20:38:35
ATHENA | 357231000 | 14 | 10.74 | One-way Transit | 11.8 | 1 | 118 | 768 | 105 | Panamax | 0 | 299 | 300 | Inbound | 68 | 13.42 | Offshore | 32.6818 | -79.726 | 2020-11-04 20:39:05
MAERSK HARTFORD | 338403000 | 12.2 | 12.08 | One-way Transit | 18.5 | 1 | 148 | 984 | 131 | Post-Panamax | 70 | 301 | 302 | Inbound | 68 | 221.46 | Nearshore | 32.7035 | -79.7705 | 2020-11-04 20:39:35
MAERSK HARTFORD | 338403000 | 12.1 | 12.08 | One-way Transit | 29.12 | 6 | 233 | 984 | 131 | Post-Panamax | 70 | 308 | 302 | Inbound | 68 | 221.46 | Nearshore | 32.7049 | -79.7733 | 2020-11-04 20:40:24
ATHENA | 357231000 | 13.9 | 10.74 | One-way Transit | 11.8 | 1 | 118 | 768 | 105 | Panamax | 0 | 301 | 302 | Inbound | 68 | 13.42 | Offshore | 32.6847 | -79.7319 | 2020-11-04 20:40:35
MAERSK HARTFORD | 338403000 | 12.2 | 12.08 | One-way Transit | 18.5 | 1 | 148 | 984 | 131 | Post-Panamax | 70 | 301 | 302 | Inbound | 68 | 221.46 | Nearshore | 32.707 | -79.7775 | 2020-11-04 20:41:35
ATHENA | 357231000 | 14 | 10.74 | One-way Transit | 10.5 | 0 | 105 | 768 | 105 | Panamax | 0 | 301 | 301 | Inbound | 68 | 13.42 | Offshore | 32.6872 | -79.7369 | 2020-11-04 20:41:52
MAERSK HARTFORD | 338403000 | 11.8 | 12.08 | One-way Transit | 31.25 | 7 | 250 | 984 | 131 | Post-Panamax | 70 | 309 | 302 | Inbound | 68 | 221.46 | Nearshore | 32.709 | -79.7814 | 2020-11-04 20:42:45
ATHENA | 357231000 | 13.7 | 10.74 | One-way Transit | 10.5 | 0 | 105 | 768 | 105 | Panamax | 0 | 299 | 299 | Inbound | 68 | 13.42 | Offshore | 32.6892 | -79.7408 | 2020-11-04 20:42:52
MAERSK HARTFORD | 338403000 | 12.1 | 12.08 | One-way Transit | 16.38 | 0 | 131 | 984 | 131 | Post-Panamax | 70 | 301 | 301 | Inbound | 68 | 221.46 | Nearshore | 32.7107 | -79.7848 | 2020-11-04 20:43:45
ATHENA | 357231000 | 12.7 | 12.08 | One-way Transit | 11.8 | 1 | 118 | 768 | 105 | Panamax | 0 | 298 | 299 | Inbound | 68 | 221.46 | Nearshore | 32.6921 | -79.7472 | 2020-11-04 20:44:33
MAERSK HARTFORD | 338403000 | 11.8 | 12.08 | One-way Transit | 41.62 | 12 | 333 | 984 | 131 | Post-Panamax | 70 | 312 | 300 | Inbound | 68 | 221.46 | Nearshore | 32.7124 | -79.7883 | 2020-11-04 20:44:45
ATHENA | 357231000 | 12 | 12.75 | One-way Transit | 11.8 | 1 | 118 | 768 | 105 | Panamax | 0 | 298 | 299 | Inbound | 65 | 221.46 | Nearshore | 32.6937 | -79.7508 | 2020-11-04 20:45:33
MAERSK HARTFORD | 338403000 | 11.8 | 12.75 | One-way Transit | 37.5 | 10 | 300 | 984 | 131 | Post-Panamax | 70 | 309 | 299 | Inbound | 65 | 221.46 | Nearshore | 32.7143 | -79.7923 | 2020-11-04 20:45:55
ATHENA | 357231000 | 11.5 | 12.75 | One-way Transit | 10.5 | 0 | 105 | 768 | 105 | Panamax | 0 | 297 | 297 | Inbound | 65 | 221.46 | Nearshore | 32.6952 | -79.7541 | 2020-11-04 20:46:33
MAERSK HARTFORD | 338403000 | 12 | 12.75 | One-way Transit | 20.62 | 2 | 165 | 984 | 131 | Post-Panamax | 70 | 298 | 300 | Inbound | 65 | 221.46 | Nearshore | 32.7159 | -79.7959 | 2020-11-04 20:46:55
ATHENA | 357231000 | 11.3 | 12.75 | One-way Transit | 11.8 | 1 | 118 | 768 | 105 | Panamax | 0 | 296 | 297 | Inbound | 65 | 221.46 | Nearshore | 32.6967 | -79.7575 | 2020-11-04 20:47:33
MAERSK HARTFORD | 338403000 | 12.1 | 12.75 | One-way Transit | 18.5 | 1 | 148 | 984 | 131 | Post-Panamax | 70 | 299 | 300 | Inbound | 65 | 221.46 | Nearshore | 32.7174 | -79.7994 | 2020-11-04 20:47:55
ATHENA | 357231000 | 11.2 | 12.75 | One-way Transit | 14.5 | 3 | 145 | 768 | 105 | Panamax | 0 | 296 | 299 | Inbound | 65 | 221.46 | Nearshore | 32.6976 | -79.7596 | 2020-11-04 20:48:13
MAERSK HARTFORD | 338403000 | 12 | 12.75 | One-way Transit | 33.38 | 8 | 267 | 984 | 131 | Post-Panamax | 70 | 308 | 300 | Inbound | 65 | 221.46 | Nearshore | 32.7185 | -79.8016 | 2020-11-04 20:48:34
ATHENA | 357231000 | 11 | 12.75 | One-way Transit | 11.8 | 1 | 118 | 768 | 105 | Panamax | 0 | 301 | 302 | Inbound | 65 | 221.46 | Nearshore | 32.6992 | -79.7629 | 2020-11-04 20:49:13
MAERSK HARTFORD | 338403000 | 12.1 | 12.75 | One-way Transit | 33.38 | 8 | 267 | 984 | 131 | Post-Panamax | 70 | 310 | 302 | Inbound | 65 | 221.46 | Nearshore | 32.7205 | -79.8059 | 2020-11-04 20:49:45
MAERSK HARTFORD | 338403000 | 12.1 | 12.75 | One-way Transit | 16.38 | 0 | 131 | 984 | 131 | Post-Panamax | 70 | 302 | 302 | Inbound | 65 | 221.46 | Nearshore | 32.7219 | -79.8087 | 2020-11-04 20:50:34
ATHENA | 357231000 | 10.8 | 12.75 | One-way Transit | 11.8 | 1 | 118 | 768 | 105 | Panamax | 0 | 302 | 303 | Inbound | 65 | 221.46 | Nearshore | 32.7018 | -79.7678 | 2020-11-04 20:50:53
ATHENA | 357231000 | 10.8 | 12.75 | One-way Transit | 11.8 | 1 | 118 | 768 | 105 | Panamax | 0 | 303 | 302 | Inbound | 65 | 221.46 | Nearshore | 32.7032 | -79.7703 | 2020-11-04 20:51:43
ATHENA | 357231000 | 10.7 | 12.75 | One-way Transit | 13.2 | 2 | 132 | 768 | 105 | Panamax | 0 | 301 | 303 | Inbound | 65 | 221.46 | Nearshore | 32.705 | -79.7738 | 2020-11-04 20:52:53
ATHENA | 357231000 | 10.7 | 12.75 | One-way Transit | 13.2 | 2 | 132 | 768 | 105 | Panamax | 0 | 301 | 303 | Inbound | 65 | 221.46 | Nearshore | 32.7066 | -79.7769 | 2020-11-04 20:53:53
ATHENA | 357231000 | 10.6 | 12.75 | One-way Transit | 11.8 | 1 | 118 | 768 | 105 | Panamax | 0 | 302 | 303 | Inbound | 65 | 221.46 | Nearshore | 32.7076 | -79.7788 | 2020-11-04 20:54:33
ATHENA | 357231000 | 10.4 | 12.53 | One-way Transit | 13.2 | 2 | 132 | 768 | 105 | Panamax | 0 | 301 | 303 | Inbound | 65 | 15.88 | Nearshore | 32.7084 | -79.7803 | 2020-11-04 20:55:03
ATHENA | 357231000 | 10.2 | 12.53 | One-way Transit | 10.5 | 0 | 105 | 768 | 105 | Panamax | 0 | 299 | 299 | Inbound | 65 | 15.88 | Nearshore | 32.7106 | -79.7846 | 2020-11-04 20:56:33
ATHENA | 357231000 | 10.1 | 12.53 | One-way Transit | 13.2 | 2 | 132 | 768 | 105 | Panamax | 0 | 296 | 298 | Inbound | 65 | 15.88 | Nearshore | 32.712 | -79.788 | 2020-11-04 20:57:42
ATHENA | 357231000 | 10.1 | 12.53 | One-way Transit | 14.5 | 3 | 145 | 768 | 105 | Panamax | 0 | 297 | 300 | Inbound | 65 | 15.88 | Nearshore | 32.7127 | -79.7896 | 2020-11-04 20:58:13
ATHENA | 357231000 | 10 | 12.53 | One-way Transit | 13.2 | 2 | 132 | 768 | 105 | Panamax | 0 | 300 | 302 | Inbound | 65 | 15.88 | Nearshore | 32.7142 | -79.7925 | 2020-11-04 20:59:13
ATHENA | 357231000 | 10 | 12.53 | One-way Transit | 11.8 | 1 | 118 | 768 | 105 | Panamax | 0 | 304 | 305 | Inbound | 65 | 15.88 | Nearshore | 32.7166 | -79.7971 | 2020-11-04 21:00:52
ATHENA | 357231000 | 10 | 12.53 | One-way Transit | 11.8 | 1 | 118 | 768 | 105 | Panamax | 0 | 304 | 305 | Inbound | 65 | 15.88 | Nearshore | 32.7174 | -79.7985 | 2020-11-04 21:01:23
ATHENA | 357231000 | 9.7 | 12.53 | One-way Transit | 14.5 | 3 | 145 | 768 | 105 | Panamax | 0 | 303 | 300 | Inbound | 65 | 15.88 | Nearshore | 32.7197 | -79.8025 | 2020-11-04 21:02:52
ATHENA | 357231000 | 9.4 | 12.53 | One-way Transit | 10.5 | 0 | 105 | 768 | 105 | Panamax | 0 | 299 | 299 | Inbound | 65 | 15.88 | Nearshore | 32.7211 | -79.8052 | 2020-11-04 21:03:52
ATHENA | 357231000 | 9.3 | 12.53 | One-way Transit | 11.8 | 1 | 118 | 768 | 105 | Panamax | 0 | 300 | 299 | Inbound | 65 | 15.88 | Nearshore | 32.7219 | -79.807 | 2020-11-04 21:04:32
ATHENA | 357231000 | 9.2 | 13.65 | One-way Transit | 10.5 | 0 | 105 | 768 | 105 | Panamax | 0 | 299 | 299 | Inbound | 55 | 221.46 | Nearshore | 32.7226 | -79.8084 | 2020-11-04 21:05:03
LANA | 636015503 | 13.6 | 13.65 | One-way Transit | 12 | 1 | 120 | 853 | 105 | Panamax | 71 | 119 | 118 | Outbound | 55 | 221.46 | Nearshore | 32.7203 | -79.8076 | 2020-11-04 21:07:04
LANA | 636015503 | 13.4 | 13.65 | One-way Transit | 13.5 | 2 | 135 | 853 | 105 | Panamax | 71 | 119 | 117 | Outbound | 55 | 221.46 | Nearshore | 32.7182 | -79.803 | 2020-11-04 21:08:14
LANA | 636015503 | 13.4 | 13.65 | One-way Transit | 14.9 | 3 | 149 | 853 | 105 | Panamax | 71 | 120 | 117 | Outbound | 55 | 221.46 | Nearshore | 32.7164 | -79.7992 | 2020-11-04 21:09:14
LANA | 636015503 | 13.4 | 13.65 | One-way Transit | 12 | 1 | 120 | 853 | 105 | Panamax | 71 | 120 | 119 | Outbound | 55 | 221.46 | Nearshore | 32.7068 | -79.7785 | 2020-11-04 21:14:34
LANA | 636015503 | 13.1 | 13.2 | One-way Transit | 12 | 1 | 120 | 853 | 105 | Panamax | 71 | 120 | 119 | Outbound | 58 | 221.46 | Nearshore | 32.7009 | -79.7665 | 2020-11-04 21:17:44
LANA | 636015503 | 13.1 | 13.2 | One-way Transit | 13.5 | 2 | 135 | 853 | 105 | Panamax | 71 | 117 | 115 | Outbound | 58 | 221.46 | Nearshore | 32.6973 | -79.759 | 2020-11-04 21:19:44
LANA | 636015503 | 13.3 | 13.2 | One-way Transit | 13.5 | 2 | 135 | 853 | 105 | Panamax | 71 | 116 | 114 | Outbound | 58 | 221.46 | Nearshore | 32.6957 | -79.7551 | 2020-11-04 21:20:44
ZHEN HUA 36 | 636011638 | 10.7 | 3.8 | One-way Transit | 15.2 | 1 | 152 | 787 | 138 | Panamax | 70 | 117 | 116 | Outbound | 317 | 221.46 | Nearshore | 32.7227 | -79.8109 | 2020-11-03 00:13:46
ZHEN HUA 36 | 636011638 | 10.8 | 3.8 | One-way Transit | 15.2 | 1 | 152 | 787 | 138 | Panamax | 70 | 117 | 116 | Outbound | 317 | 221.46 | Nearshore | 32.721 | -79.8071 | 2020-11-03 00:14:58
ZHEN HUA 36 | 636011638 | 10.8 | 3.8 | One-way Transit | 15.2 | 1 | 152 | 787 | 138 | Panamax | 70 | 119 | 118 | Outbound | 329 | 221.46 | Nearshore | 32.7196 | -79.804 | 2020-11-03 00:15:58
ZHEN HUA 36 | 636011638 | 10.9 | 3.8 | One-way Transit | 15.2 | 1 | 152 | 787 | 138 | Panamax | 70 | 120 | 119 | Outbound | 329 | 221.46 | Nearshore | 32.7181 | -79.8009 | 2020-11-03 00:16:58
ZHEN HUA 36 | 636011638 | 10.9 | 3.8 | One-way Transit | 16.5 | 2 | 165 | 787 | 138 | Panamax | 70 | 120 | 118 | Outbound | 329 | 221.46 | Nearshore | 32.7171 | -79.7989 | 2020-11-03 00:17:37
ZHEN HUA 36 | 636011638 | 11.1 | 3.8 | One-way Transit | 16.5 | 2 | 165 | 787 | 138 | Panamax | 70 | 121 | 119 | Outbound | 329 | 221.46 | Nearshore | 32.7156 | -79.7957 | 2020-11-03 00:18:37
ZHEN HUA 36 | 636011638 | 11.1 | 3.8 | One-way Transit | 16.5 | 2 | 165 | 787 | 138 | Panamax | 70 | 120 | 118 | Outbound | 329 | 221.46 | Nearshore | 32.714 | -79.7926 | 2020-11-03 00:19:37
ZHEN HUA 36 | 636011638 | 11.2 | 3.8 | One-way Transit | 15.2 | 1 | 152 | 787 | 138 | Panamax | 70 | 121 | 120 | Outbound | 329 | 221.46 | Nearshore | 32.7124 | -79.7894 | 2020-11-03 00:20:37
ZHEN HUA 36 | 636011638 | 11.2 | 3.8 | One-way Transit | 15.2 | 1 | 152 | 787 | 138 | Panamax | 70 | 121 | 120 | Outbound | 329 | 221.46 | Nearshore | 32.7106 | -79.7858 | 2020-11-03 00:21:47
ZHEN HUA 36 | 636011638 | 11.3 | 3.8 | One-way Transit | 16.5 | 2 | 165 | 787 | 138 | Panamax | 70 | 122 | 120 | Outbound | 329 | 221.46 | Nearshore | 32.7086 | -79.7821 | 2020-11-03 00:22:57
ZHEN HUA 36 | 636011638 | 11.3 | 3.8 | One-way Transit | 17.9 | 3 | 179 | 787 | 138 | Panamax | 70 | 121 | 118 | Outbound | 329 | 221.46 | Nearshore | 32.7072 | -79.7794 | 2020-11-03 00:23:48
ZHEN HUA 36 | 636011638 | 11.4 | 3.8 | One-way Transit | 17.9 | 3 | 179 | 787 | 138 | Panamax | 70 | 120 | 117 | Outbound | 329 | 221.46 | Nearshore | 32.7054 | -79.7757 | 2020-11-03 00:24:57
ZHEN HUA 36 | 636011638 | 11.5 | 5.59 | One-way Transit | 17.9 | 3 | 179 | 787 | 138 | Panamax | 70 | 120 | 117 | Outbound | 333 | 221.46 | Nearshore | 32.7039 | -79.7724 | 2020-11-03 00:25:57
ZHEN HUA 36 | 636011638 | 11.4 | 5.59 | One-way Transit | 20.6 | 5 | 206 | 787 | 138 | Panamax | 70 | 120 | 115 | Outbound | 333 | 221.46 | Nearshore | 32.7023 | -79.7692 | 2020-11-03 00:26:57
ZHEN HUA 36 | 636011638 | 11.4 | 5.59 | One-way Transit | 17.9 | 3 | 179 | 787 | 138 | Panamax | 70 | 117 | 114 | Outbound | 333 | 221.46 | Nearshore | 32.7015 | -79.7675 | 2020-11-03 00:27:27
ZHEN HUA 36 | 636011638 | 11.4 | 5.59 | One-way Transit | 16.5 | 2 | 165 | 787 | 138 | Panamax | 70 | 120 | 118 | Outbound | 333 | 221.46 | Nearshore | 32.6998 | -79.7637 | 2020-11-03 00:28:36
ZHEN HUA 36 | 636011638 | 11.4 | 5.59 | One-way Transit | 16.5 | 2 | 165 | 787 | 138 | Panamax | 70 | 121 | 119 | Outbound | 333 | 221.46 | Nearshore | 32.6983 | -79.7605 | 2020-11-03 00:29:36
ZHEN HUA 36 | 636011638 | 11.4 | 5.59 | One-way Transit | 20.6 | 5 | 206 | 787 | 138 | Panamax | 70 | 120 | 115 | Outbound | 333 | 221.46 | Nearshore | 32.6963 | -79.7566 | 2020-11-03 00:30:47
ZHEN HUA 36 | 636011638 | 11.4 | 5.59 | One-way Transit | 15.2 | 1 | 152 | 787 | 138 | Panamax | 70 | 116 | 115 | Outbound | 333 | 221.46 | Nearshore | 32.6949 | -79.7533 | 2020-11-03 00:31:47
ZHEN HUA 36 | 636011638 | 11.5 | 5.59 | One-way Transit | 15.2 | 1 | 152 | 787 | 138 | Panamax | 70 | 116 | 115 | Outbound | 333 | 221.46 | Nearshore | 32.6935 | -79.7499 | 2020-11-03 00:32:47
ZHEN HUA 36 | 636011638 | 11.5 | 5.59 | One-way Transit | 15.2 | 1 | 152 | 787 | 138 | Panamax | 70 | 116 | 115 | Outbound | 333 | 221.46 | Nearshore | 32.6921 | -79.7465 | 2020-11-03 00:33:47
ZHEN HUA 36 | 636011638 | 11.5 | 5.59 | One-way Transit | 13.8 | 0 | 138 | 787 | 138 | Panamax | 70 | 117 | 117 | Outbound | 333 | 221.46 | Nearshore | 32.6911 | -79.7443 | 2020-11-03 00:34:27
ZHEN HUA 36 | 636011638 | 11.5 | 17.22 | One-way Transit | 15.2 | 1 | 152 | 787 | 138 | Panamax | 70 | 119 | 118 | Outbound | 350 | 23.71 | Offshore | 32.6889 | -79.7394 | 2020-11-03 00:35:56
ZHEN HUA 36 | 636011638 | 11.5 | 17.22 | One-way Transit | 15.2 | 1 | 152 | 787 | 138 | Panamax | 70 | 119 | 118 | Outbound | 350 | 23.71 | Offshore | 32.6881 | -79.7376 | 2020-11-03 00:36:28
ZHEN HUA 36 | 636011638 | 11.4 | 17.22 | One-way Transit | 16.5 | 2 | 165 | 787 | 138 | Panamax | 70 | 119 | 117 | Outbound | 350 | 23.71 | Offshore | 32.6858 | -79.7328 | 2020-11-03 00:37:56
ZHEN HUA 36 | 636011638 | 11.4 | 17.22 | One-way Transit | 15.2 | 1 | 152 | 787 | 138 | Panamax | 70 | 119 | 118 | Outbound | 350 | 23.71 | Offshore | 32.6848 | -79.7306 | 2020-11-03 00:38:36
ZHEN HUA 36 | 636011638 | 11.4 | 17.22 | One-way Transit | 13.8 | 0 | 138 | 787 | 138 | Panamax | 70 | 118 | 118 | Outbound | 350 | 23.71 | Offshore | 32.684 | -79.7289 | 2020-11-03 00:39:07
ZHEN HUA 36 | 636011638 | 11.3 | 17.22 | One-way Transit | 15.2 | 1 | 152 | 787 | 138 | Panamax | 70 | 119 | 118 | Outbound | 350 | 23.71 | Offshore | 32.6818 | -79.724 | 2020-11-03 00:40:36
ZHEN HUA 36 | 636011638 | 11.2 | 17.22 | One-way Transit | 15.2 | 1 | 152 | 787 | 138 | Panamax | 70 | 119 | 118 | Outbound | 350 | 23.71 | Offshore | 32.6802 | -79.7208 | 2020-11-03 00:41:36
ZHEN HUA 36 | 636011638 | 11.1 | 17.22 | One-way Transit | 17.9 | 3 | 179 | 787 | 138 | Panamax | 70 | 120 | 117 | Outbound | 350 | 23.71 | Offshore | 32.6784 | -79.717 | 2020-11-03 00:42:47
ZHEN HUA 36 | 636011638 | 11.1 | 17.22 | One-way Transit | 15.2 | 1 | 152 | 787 | 138 | Panamax | 70 | 119 | 118 | Outbound | 350 | 23.71 | Offshore | 32.6774 | -79.7149 | 2020-11-03 00:43:28
ZHEN HUA 36 | 636011638 | 11.1 | 17.22 | One-way Transit | 16.5 | 2 | 165 | 787 | 138 | Panamax | 70 | 119 | 117 | Outbound | 350 | 23.71 | Offshore | 32.6755 | -79.7108 | 2020-11-03 00:44:46
ZHEN HUA 36 | 636011638 | 11.1 | 17.67 | One-way Transit | 16.5 | 2 | 165 | 787 | 138 | Panamax | 70 | 119 | 117 | Outbound | 355 | 23.94 | Offshore | 32.6744 | -79.7086 | 2020-11-03 00:45:28
ZHEN HUA 36 | 636011638 | 11 | 17.67 | One-way Transit | 15.2 | 1 | 152 | 787 | 138 | Panamax | 70 | 119 | 118 | Outbound | 355 | 23.94 | Offshore | 32.6729 | -79.7054 | 2020-11-03 00:46:28
ZHEN HUA 36 | 636011638 | 11 | 17.67 | One-way Transit | 16.5 | 2 | 165 | 787 | 138 | Panamax | 70 | 120 | 118 | Outbound | 355 | 23.94 | Offshore | 32.6707 | -79.7007 | 2020-11-03 00:47:57
PHILADELPHIA EXPRESS | 338781000 | 13.7 | 6.71 | One-way Transit | 10.5 | 0 | 105 | 800 | 105 | Panamax | 0 | 123 | 123 | Outbound | 356 | 9.4 | Nearshore | 32.7229 | -79.8099 | 2020-11-03 00:58:27
PHILADELPHIA EXPRESS | 338781000 | 13.7 | 6.71 | One-way Transit | 11.9 | 1 | 119 | 800 | 105 | Panamax | 0 | 124 | 123 | Outbound | 356 | 9.4 | Nearshore | 32.7214 | -79.8073 | 2020-11-03 00:59:08
PHILADELPHIA EXPRESS | 338781000 | 13.8 | 6.71 | One-way Transit | 11.9 | 1 | 119 | 800 | 105 | Panamax | 0 | 124 | 123 | Outbound | 356 | 9.4 | Nearshore | 32.7179 | -79.8011 | 2020-11-03 01:00:48
PHILADELPHIA EXPRESS | 338781000 | 13.8 | 6.71 | One-way Transit | 16.1 | 4 | 161 | 800 | 105 | Panamax | 0 | 124 | 120 | Outbound | 356 | 9.4 | Nearshore | 32.7161 | -79.798 | 2020-11-03 01:01:37
PHILADELPHIA EXPRESS | 338781000 | 13.8 | 6.71 | One-way Transit | 14.7 | 3 | 147 | 800 | 105 | Panamax | 0 | 121 | 118 | Outbound | 356 | 9.4 | Nearshore | 32.7137 | -79.7934 | 2020-11-03 01:02:48
PHILADELPHIA EXPRESS | 338781000 | 13.8 | 6.71 | One-way Transit | 11.9 | 1 | 119 | 800 | 105 | Panamax | 0 | 119 | 118 | Outbound | 356 | 9.4 | Nearshore | 32.7118 | -79.7895 | 2020-11-03 01:03:48
PHILADELPHIA EXPRESS | 338781000 | 13.9 | 6.71 | One-way Transit | 11.9 | 1 | 119 | 800 | 105 | Panamax | 0 | 119 | 118 | Outbound | 356 | 9.4 | Nearshore | 32.7106 | -79.7868 | 2020-11-03 01:04:28
PHILADELPHIA EXPRESS | 338781000 | 13.9 | 5.15 | One-way Transit | 11.9 | 1 | 119 | 800 | 105 | Panamax | 0 | 119 | 118 | Outbound | 343 | 221.46 | Nearshore | 32.7084 | -79.7821 | 2020-11-03 01:05:38
PHILADELPHIA EXPRESS | 338781000 | 13.8 | 5.15 | One-way Transit | 11.9 | 1 | 119 | 800 | 105 | Panamax | 0 | 119 | 118 | Outbound | 343 | 221.46 | Nearshore | 32.7062 | -79.7776 | 2020-11-03 01:06:45
PHILADELPHIA EXPRESS | 338781000 | 12.9 | 5.15 | One-way Transit | 11.9 | 1 | 119 | 800 | 105 | Panamax | 0 | 119 | 118 | Outbound | 343 | 221.46 | Nearshore | 32.7042 | -79.7734 | 2020-11-03 01:07:51
PHILADELPHIA EXPRESS | 338781000 | 12.3 | 5.15 | One-way Transit | 11.9 | 1 | 119 | 800 | 105 | Panamax | 0 | 119 | 118 | Outbound | 343 | 221.46 | Nearshore | 32.7025 | -79.7698 | 2020-11-03 01:08:51
PHILADELPHIA EXPRESS | 338781000 | 11.9 | 5.15 | One-way Transit | 14.7 | 3 | 147 | 800 | 105 | Panamax | 0 | 120 | 117 | Outbound | 343 | 221.46 | Nearshore | 32.7013 | -79.7674 | 2020-11-03 01:09:34
PHILADELPHIA EXPRESS | 338781000 | 11.6 | 5.15 | One-way Transit | 13.3 | 2 | 133 | 800 | 105 | Panamax | 0 | 118 | 116 | Outbound | 343 | 221.46 | Nearshore | 32.6995 | -79.7633 | 2020-11-03 01:10:45
PHILADELPHIA EXPRESS | 338781000 | 12 | 5.15 | One-way Transit | 13.3 | 2 | 133 | 800 | 105 | Panamax | 0 | 118 | 116 | Outbound | 343 | 221.46 | Nearshore | 32.6977 | -79.7593 | 2020-11-03 01:11:56
PHILADELPHIA EXPRESS | 338781000 | 12.7 | 5.15 | One-way Transit | 11.9 | 1 | 119 | 800 | 105 | Panamax | 0 | 117 | 116 | Outbound | 343 | 221.46 | Nearshore | 32.6961 | -79.7557 | 2020-11-03 01:12:56
PHILADELPHIA EXPRESS | 338781000 | 13.2 | 5.15 | One-way Transit | 13.3 | 2 | 133 | 800 | 105 | Panamax | 0 | 118 | 116 | Outbound | 343 | 221.46 | Nearshore | 32.6944 | -79.7519 | 2020-11-03 01:13:56
PHILADELPHIA EXPRESS | 338781000 | 13.4 | 5.15 | One-way Transit | 11.9 | 1 | 119 | 800 | 105 | Panamax | 0 | 117 | 116 | Outbound | 343 | 221.46 | Nearshore | 32.6936 | -79.7499 | 2020-11-03 01:14:26
PHILADELPHIA EXPRESS | 338781000 | 13.7 | 5.82 | One-way Transit | 11.9 | 1 | 119 | 800 | 105 | Panamax | 0 | 117 | 116 | Outbound | 357 | 221.46 | Nearshore | 32.6913 | -79.7447 | 2020-11-03 01:15:44
PHILADELPHIA EXPRESS | 338781000 | 13.9 | 17 | One-way Transit | 11.9 | 1 | 119 | 800 | 105 | Panamax | 0 | 119 | 118 | Outbound | 355 | 22.82 | Offshore | 32.6892 | -79.74 | 2020-11-03 01:16:54
PHILADELPHIA EXPRESS | 338781000 | 14 | 17 | One-way Transit | 11.9 | 1 | 119 | 800 | 105 | Panamax | 0 | 119 | 118 | Outbound | 355 | 22.82 | Offshore | 32.688 | -79.7374 | 2020-11-03 01:17:31
PHILADELPHIA EXPRESS | 338781000 | 14 | 17 | One-way Transit | 13.3 | 2 | 133 | 800 | 105 | Panamax | 0 | 120 | 118 | Outbound | 355 | 22.82 | Offshore | 32.6855 | -79.7322 | 2020-11-03 01:18:49
PHILADELPHIA EXPRESS | 338781000 | 14 | 17 | One-way Transit | 11.9 | 1 | 119 | 800 | 105 | Panamax | 0 | 119 | 118 | Outbound | 355 | 22.82 | Offshore | 32.6842 | -79.7294 | 2020-11-03 01:19:31
PHILADELPHIA EXPRESS | 338781000 | 14 | 17 | One-way Transit | 11.9 | 1 | 119 | 800 | 105 | Panamax | 0 | 119 | 118 | Outbound | 355 | 22.82 | Offshore | 32.6826 | -79.7261 | 2020-11-03 01:20:20
PHILADELPHIA EXPRESS | 338781000 | 14.1 | 17 | One-way Transit | 13.3 | 2 | 133 | 800 | 105 | Panamax | 0 | 120 | 118 | Outbound | 355 | 22.82 | Offshore | 32.6795 | -79.7197 | 2020-11-03 01:21:56
PHILADELPHIA EXPRESS | 338781000 | 13.9 | 17 | One-way Transit | 13.3 | 2 | 133 | 800 | 105 | Panamax | 0 | 120 | 118 | Outbound | 355 | 22.82 | Offshore | 32.6784 | -79.7173 | 2020-11-03 01:22:31
PHILADELPHIA EXPRESS | 338781000 | 12.8 | 17 | One-way Transit | 13.3 | 2 | 133 | 800 | 105 | Panamax | 0 | 120 | 118 | Outbound | 355 | 22.82 | Offshore | 32.6762 | -79.7127 | 2020-11-03 01:23:43
PHILADELPHIA EXPRESS | 338781000 | 12.3 | 17 | One-way Transit | 13.3 | 2 | 133 | 800 | 105 | Panamax | 0 | 120 | 118 | Outbound | 355 | 22.82 | Offshore | 32.6745 | -79.7091 | 2020-11-03 01:24:43
PHILADELPHIA EXPRESS | 338781000 | 11.9 | 16.33 | One-way Transit | 13.3 | 2 | 133 | 800 | 105 | Panamax | 0 | 120 | 118 | Outbound | 357 | 23.94 | Offshore | 32.6728 | -79.7057 | 2020-11-03 01:25:43
PHILADELPHIA EXPRESS | 338781000 | 11.5 | 16.33 | One-way Transit | 13.3 | 2 | 133 | 800 | 105 | Panamax | 0 | 121 | 119 | Outbound | 357 | 23.94 | Offshore | 32.6703 | -79.7006 | 2020-11-03 01:27:16
PHILADELPHIA EXPRESS | 338781000 | 10.8 | 16.33 | One-way Transit | 13.3 | 2 | 133 | 800 | 105 | Panamax | 0 | 122 | 120 | Outbound | 357 | 23.94 | Offshore | 32.6679 | -79.6961 | 2020-11-03 01:28:44
MEHUIN | 636092682 | 14.2 | 10.96 | One-way Transit | 20.75 | 2 | 166 | 1004 | 131 | Post-Panamax | 70 | 298 | 300 | Inbound | 352 | 16.55 | Offshore | 32.6678 | -79.6951 | 2020-11-03 07:07:29
MEHUIN | 636092682 | 14.6 | 10.96 | One-way Transit | 18.62 | 1 | 149 | 1004 | 131 | Post-Panamax | 70 | 299 | 300 | Inbound | 352 | 16.55 | Offshore | 32.6702 | -79.7003 | 2020-11-03 07:08:42
MEHUIN | 636092682 | 14.9 | 10.96 | One-way Transit | 18.62 | 1 | 149 | 1004 | 131 | Post-Panamax | 70 | 299 | 300 | Inbound | 352 | 16.55 | Offshore | 32.6722 | -79.7046 | 2020-11-03 07:09:42
MEHUIN | 636092682 | 15.1 | 10.96 | One-way Transit | 18.62 | 1 | 149 | 1004 | 131 | Post-Panamax | 70 | 299 | 300 | Inbound | 352 | 16.55 | Offshore | 32.6745 | -79.7094 | 2020-11-03 07:10:48
MEHUIN | 636092682 | 15.3 | 10.96 | One-way Transit | 18.62 | 1 | 149 | 1004 | 131 | Post-Panamax | 70 | 299 | 300 | Inbound | 352 | 16.55 | Offshore | 32.677 | -79.7148 | 2020-11-03 07:11:59
MEHUIN | 636092682 | 15.3 | 10.96 | One-way Transit | 20.75 | 2 | 166 | 1004 | 131 | Post-Panamax | 70 | 298 | 300 | Inbound | 352 | 16.55 | Offshore | 32.678 | -79.7169 | 2020-11-03 07:12:29
MEHUIN | 636092682 | 15.5 | 10.96 | One-way Transit | 18.62 | 1 | 149 | 1004 | 131 | Post-Panamax | 70 | 299 | 300 | Inbound | 352 | 16.55 | Offshore | 32.6803 | -79.7218 | 2020-11-03 07:13:34
MEHUIN | 636092682 | 15.5 | 10.96 | One-way Transit | 18.62 | 1 | 149 | 1004 | 131 | Post-Panamax | 70 | 299 | 300 | Inbound | 352 | 16.55 | Offshore | 32.6829 | -79.7272 | 2020-11-03 07:14:47
MEHUIN | 636092682 | 15.5 | 12.53 | One-way Transit | 16.38 | 0 | 131 | 1004 | 131 | Post-Panamax | 70 | 300 | 300 | Inbound | 354 | 17.9 | Offshore | 32.6852 | -79.7322 | 2020-11-03 07:15:53
MEHUIN | 636092682 | 15.6 | 12.53 | One-way Transit | 18.62 | 1 | 149 | 1004 | 131 | Post-Panamax | 70 | 299 | 300 | Inbound | 354 | 17.9 | Offshore | 32.6872 | -79.7366 | 2020-11-03 07:16:53
MEHUIN | 636092682 | 15.6 | 12.53 | One-way Transit | 18.62 | 1 | 149 | 1004 | 131 | Post-Panamax | 70 | 299 | 300 | Inbound | 354 | 17.9 | Offshore | 32.6886 | -79.7395 | 2020-11-03 07:17:30
MEHUIN | 636092682 | 15.3 | 3.58 | One-way Transit | 18.62 | 1 | 149 | 1004 | 131 | Post-Panamax | 70 | 299 | 300 | Inbound | 296 | 221.46 | Nearshore | 32.691 | -79.7446 | 2020-11-03 07:18:41
MEHUIN | 636092682 | 14.6 | 3.58 | One-way Transit | 20.75 | 2 | 166 | 1004 | 131 | Post-Panamax | 70 | 298 | 300 | Inbound | 296 | 221.46 | Nearshore | 32.693 | -79.7489 | 2020-11-03 07:19:41
MEHUIN | 636092682 | 13.7 | 3.58 | One-way Transit | 18.62 | 1 | 149 | 1004 | 131 | Post-Panamax | 70 | 299 | 300 | Inbound | 296 | 221.46 | Nearshore | 32.6948 | -79.7527 | 2020-11-03 07:20:41
MEHUIN | 636092682 | 12.4 | 3.58 | One-way Transit | 22.88 | 3 | 183 | 1004 | 131 | Post-Panamax | 70 | 295 | 298 | Inbound | 296 | 221.46 | Nearshore | 32.6965 | -79.7566 | 2020-11-03 07:21:47
MEHUIN | 636092682 | 11.7 | 3.58 | One-way Transit | 18.62 | 1 | 149 | 1004 | 131 | Post-Panamax | 70 | 297 | 298 | Inbound | 296 | 221.46 | Nearshore | 32.6975 | -79.7589 | 2020-11-03 07:22:29
MEHUIN | 636092682 | 10.7 | 3.58 | One-way Transit | 22.88 | 3 | 183 | 1004 | 131 | Post-Panamax | 70 | 298 | 301 | Inbound | 296 | 221.46 | Nearshore | 32.6989 | -79.7623 | 2020-11-03 07:23:36
MEHUIN | 636092682 | 10.5 | 3.58 | One-way Transit | 18.62 | 1 | 149 | 1004 | 131 | Post-Panamax | 70 | 301 | 302 | Inbound | 296 | 221.46 | Nearshore | 32.7009 | -79.7663 | 2020-11-03 07:24:56
MEHUIN | 636092682 | 10.6 | 4.03 | One-way Transit | 18.62 | 1 | 149 | 1004 | 131 | Post-Panamax | 70 | 301 | 302 | Inbound | 303 | 221.46 | Nearshore | 32.7019 | -79.7683 | 2020-11-03 07:25:36
MEHUIN | 636092682 | 11 | 4.03 | One-way Transit | 20.75 | 2 | 166 | 1004 | 131 | Post-Panamax | 70 | 300 | 302 | Inbound | 303 | 221.46 | Nearshore | 32.7038 | -79.772 | 2020-11-03 07:26:46
MEHUIN | 636092682 | 11.2 | 4.03 | One-way Transit | 20.75 | 2 | 166 | 1004 | 131 | Post-Panamax | 70 | 300 | 302 | Inbound | 303 | 221.46 | Nearshore | 32.7054 | -79.7752 | 2020-11-03 07:27:46
MEHUIN | 636092682 | 11.4 | 4.03 | One-way Transit | 20.75 | 2 | 166 | 1004 | 131 | Post-Panamax | 70 | 300 | 302 | Inbound | 303 | 221.46 | Nearshore | 32.707 | -79.7784 | 2020-11-03 07:28:46
MEHUIN | 636092682 | 11.4 | 4.03 | One-way Transit | 18.62 | 1 | 149 | 1004 | 131 | Post-Panamax | 70 | 301 | 302 | Inbound | 303 | 221.46 | Nearshore | 32.7089 | -79.7822 | 2020-11-03 07:29:55
MEHUIN | 636092682 | 11.5 | 4.03 | One-way Transit | 16.38 | 0 | 131 | 1004 | 131 | Post-Panamax | 70 | 302 | 302 | Inbound | 303 | 221.46 | Nearshore | 32.7106 | -79.7854 | 2020-11-03 07:30:55
MEHUIN | 636092682 | 11.6 | 4.03 | One-way Transit | 18.62 | 1 | 149 | 1004 | 131 | Post-Panamax | 70 | 301 | 302 | Inbound | 303 | 221.46 | Nearshore | 32.7122 | -79.7887 | 2020-11-03 07:31:55
MEHUIN | 636092682 | 11.7 | 4.03 | One-way Transit | 18.62 | 1 | 149 | 1004 | 131 | Post-Panamax | 70 | 301 | 302 | Inbound | 303 | 221.46 | Nearshore | 32.7139 | -79.7921 | 2020-11-03 07:32:55
MEHUIN | 636092682 | 11.7 | 4.03 | One-way Transit | 18.62 | 1 | 149 | 1004 | 131 | Post-Panamax | 70 | 301 | 302 | Inbound | 303 | 221.46 | Nearshore | 32.7151 | -79.7943 | 2020-11-03 07:33:37
MEHUIN | 636092682 | 11.8 | 4.03 | One-way Transit | 20.75 | 2 | 166 | 1004 | 131 | Post-Panamax | 70 | 303 | 301 | Inbound | 303 | 221.46 | Nearshore | 32.7173 | -79.7988 | 2020-11-03 07:34:56
MEHUIN | 636092682 | 11.7 | 3.8 | One-way Transit | 18.62 | 1 | 149 | 1004 | 131 | Post-Panamax | 70 | 299 | 300 | Inbound | 291 | 221.46 | Nearshore | 32.7184 | -79.8011 | 2020-11-03 07:35:36
MEHUIN | 636092682 | 11.7 | 3.8 | One-way Transit | 18.62 | 1 | 149 | 1004 | 131 | Post-Panamax | 70 | 299 | 300 | Inbound | 291 | 221.46 | Nearshore | 32.7205 | -79.8056 | 2020-11-03 07:36:56
MEHUIN | 636092682 | 11.6 | 3.8 | One-way Transit | 18.62 | 1 | 149 | 1004 | 131 | Post-Panamax | 70 | 299 | 300 | Inbound | 291 | 221.46 | Nearshore | 32.7213 | -79.8072 | 2020-11-03 07:37:26
HANOI BRIDGE | 353592000 | 13.5 | 4.25 | One-way Transit | 21.25 | 1 | 170 | 1099 | 151 | Post-Panamax | 73 | 119 | 118 | Outbound | 272 | 221.46 | Nearshore | 32.7208 | -79.8069 | 2020-11-03 08:26:56
HANOI BRIDGE | 353592000 | 13.8 | 4.25 | One-way Transit | 21.25 | 1 | 170 | 1099 | 151 | Post-Panamax | 73 | 119 | 118 | Outbound | 272 | 221.46 | Nearshore | 32.7189 | -79.803 | 2020-11-03 08:27:56
HANOI BRIDGE | 353592000 | 13.8 | 4.25 | One-way Transit | 23.62 | 2 | 189 | 1099 | 151 | Post-Panamax | 73 | 120 | 118 | Outbound | 272 | 221.46 | Nearshore | 32.7179 | -79.8011 | 2020-11-03 08:28:26
HANOI BRIDGE | 353592000 | 13.7 | 4.25 | One-way Transit | 21.25 | 1 | 170 | 1099 | 151 | Post-Panamax | 73 | 119 | 118 | Outbound | 272 | 221.46 | Nearshore | 32.7166 | -79.7984 | 2020-11-03 08:29:07
HANOI BRIDGE | 353592000 | 13.7 | 4.25 | One-way Transit | 21.25 | 1 | 170 | 1099 | 151 | Post-Panamax | 73 | 119 | 118 | Outbound | 272 | 221.46 | Nearshore | 32.7134 | -79.7918 | 2020-11-03 08:30:46
HANOI BRIDGE | 353592000 | 13.4 | 4.25 | One-way Transit | 18.88 | 0 | 151 | 1099 | 151 | Post-Panamax | 73 | 119 | 119 | Outbound | 272 | 221.46 | Nearshore | 32.7116 | -79.788 | 2020-11-03 08:31:46
HANOI BRIDGE | 353592000 | 13.5 | 4.25 | One-way Transit | 21.25 | 1 | 170 | 1099 | 151 | Post-Panamax | 73 | 121 | 120 | Outbound | 272 | 221.46 | Nearshore | 32.7106 | -79.786 | 2020-11-03 08:32:17
HANOI BRIDGE | 353592000 | 13.4 | 4.25 | One-way Transit | 21.25 | 1 | 170 | 1099 | 151 | Post-Panamax | 73 | 121 | 120 | Outbound | 272 | 221.46 | Nearshore | 32.7077 | -79.7804 | 2020-11-03 08:33:46
HANOI BRIDGE | 353592000 | 13.6 | 4.25 | One-way Transit | 21.25 | 1 | 170 | 1099 | 151 | Post-Panamax | 73 | 121 | 120 | Outbound | 272 | 221.46 | Nearshore | 32.7054 | -79.7759 | 2020-11-03 08:34:55
HANOI BRIDGE | 353592000 | 13.3 | 4.03 | One-way Transit | 21.25 | 1 | 170 | 1099 | 151 | Post-Panamax | 73 | 119 | 118 | Outbound | 281 | 221.46 | Nearshore | 32.7016 | -79.7683 | 2020-11-03 08:36:55
HANOI BRIDGE | 353592000 | 13.3 | 4.03 | One-way Transit | 26 | 3 | 208 | 1099 | 151 | Post-Panamax | 73 | 120 | 117 | Outbound | 281 | 221.46 | Nearshore | 32.7003 | -79.7658 | 2020-11-03 08:37:35
HANOI BRIDGE | 353592000 | 13.2 | 4.03 | One-way Transit | 21.25 | 1 | 170 | 1099 | 151 | Post-Panamax | 73 | 117 | 116 | Outbound | 281 | 221.46 | Nearshore | 32.698 | -79.7608 | 2020-11-03 08:38:55
HANOI BRIDGE | 353592000 | 13.2 | 4.03 | One-way Transit | 23.62 | 2 | 189 | 1099 | 151 | Post-Panamax | 73 | 118 | 116 | Outbound | 281 | 221.46 | Nearshore | 32.6968 | -79.7582 | 2020-11-03 08:39:35
HANOI BRIDGE | 353592000 | 13.3 | 4.03 | One-way Transit | 23.62 | 2 | 189 | 1099 | 151 | Post-Panamax | 73 | 118 | 116 | Outbound | 281 | 221.46 | Nearshore | 32.6951 | -79.7543 | 2020-11-03 08:40:35
HANOI BRIDGE | 353592000 | 13.4 | 4.03 | One-way Transit | 23.62 | 2 | 189 | 1099 | 151 | Post-Panamax | 73 | 118 | 116 | Outbound | 281 | 221.46 | Nearshore | 32.6933 | -79.7504 | 2020-11-03 08:41:36
HANOI BRIDGE | 353592000 | 13.6 | 4.03 | One-way Transit | 23.62 | 2 | 189 | 1099 | 151 | Post-Panamax | 73 | 118 | 116 | Outbound | 281 | 221.46 | Nearshore | 32.6916 | -79.7465 | 2020-11-03 08:42:35
HANOI BRIDGE | 353592000 | 13.7 | 4.03 | One-way Transit | 21.25 | 1 | 170 | 1099 | 151 | Post-Panamax | 73 | 118 | 117 | Outbound | 281 | 221.46 | Nearshore | 32.6901 | -79.7432 | 2020-11-03 08:43:25
HANOI BRIDGE | 353592000 | 13.8 | 12.75 | One-way Transit | 23.62 | 2 | 189 | 1099 | 151 | Post-Panamax | 73 | 118 | 116 | Outbound | 339 | 18.79 | Offshore | 32.6877 | -79.7379 | 2020-11-03 08:44:45
HANOI BRIDGE | 353592000 | 13.8 | 11.86 | One-way Transit | 18.88 | 0 | 151 | 1099 | 151 | Post-Panamax | 73 | 118 | 118 | Outbound | 339 | 19.01 | Offshore | 32.6856 | -79.7331 | 2020-11-03 08:45:56
HANOI BRIDGE | 353592000 | 13.8 | 11.86 | One-way Transit | 18.88 | 0 | 151 | 1099 | 151 | Post-Panamax | 73 | 118 | 118 | Outbound | 339 | 19.01 | Offshore | 32.6847 | -79.7312 | 2020-11-03 08:46:25
HANOI BRIDGE | 353592000 | 14 | 11.86 | One-way Transit | 21.25 | 1 | 170 | 1099 | 151 | Post-Panamax | 73 | 119 | 118 | Outbound | 339 | 19.01 | Offshore | 32.6799 | -79.7212 | 2020-11-03 08:48:56
HANOI BRIDGE | 353592000 | 14 | 11.86 | One-way Transit | 21.25 | 1 | 170 | 1099 | 151 | Post-Panamax | 73 | 119 | 118 | Outbound | 339 | 19.01 | Offshore | 32.6788 | -79.7188 | 2020-11-03 08:49:32
HANOI BRIDGE | 353592000 | 14 | 11.86 | One-way Transit | 21.25 | 1 | 170 | 1099 | 151 | Post-Panamax | 73 | 119 | 118 | Outbound | 339 | 19.01 | Offshore | 32.6764 | -79.7139 | 2020-11-03 08:50:44
HANOI BRIDGE | 353592000 | 14 | 11.86 | One-way Transit | 21.25 | 1 | 170 | 1099 | 151 | Post-Panamax | 73 | 119 | 118 | Outbound | 339 | 19.01 | Offshore | 32.6743 | -79.7095 | 2020-11-03 08:51:50
HANOI BRIDGE | 353592000 | 14 | 11.86 | One-way Transit | 21.25 | 1 | 170 | 1099 | 151 | Post-Panamax | 73 | 119 | 118 | Outbound | 339 | 19.01 | Offshore | 32.6729 | -79.7067 | 2020-11-03 08:52:32
HANOI BRIDGE | 353592000 | 14 | 11.86 | One-way Transit | 21.25 | 1 | 170 | 1099 | 151 | Post-Panamax | 73 | 119 | 118 | Outbound | 339 | 19.01 | Offshore | 32.672 | -79.7047 | 2020-11-03 08:53:02
HANOI BRIDGE | 353592000 | 14 | 11.86 | One-way Transit | 21.25 | 1 | 170 | 1099 | 151 | Post-Panamax | 73 | 119 | 118 | Outbound | 339 | 19.01 | Offshore | 32.6699 | -79.7003 | 2020-11-03 08:54:08
HANOI BRIDGE | 353592000 | 14 | 12.53 | One-way Transit | 21.25 | 1 | 170 | 1099 | 151 | Post-Panamax | 73 | 119 | 118 | Outbound | 349 | 18.34 | Offshore | 32.668 | -79.6963 | 2020-11-03 08:55:07
MOL GLIDE | 477346500 | 16.5 | 11.18 | One-way Transit | 14.7 | 1 | 147 | 902 | 131 | Panamax | 71 | 300 | 301 | Inbound | 347 | 15.66 | Offshore | 32.6693 | -79.6996 | 2020-11-03 10:12:51
MOL GLIDE | 477346500 | 16.5 | 11.18 | One-way Transit | 14.7 | 1 | 147 | 902 | 131 | Panamax | 71 | 300 | 301 | Inbound | 347 | 15.66 | Offshore | 32.6707 | -79.7025 | 2020-11-03 10:13:27
MOL GLIDE | 477346500 | 16.6 | 11.18 | One-way Transit | 14.7 | 1 | 147 | 902 | 131 | Panamax | 71 | 300 | 301 | Inbound | 347 | 15.66 | Offshore | 32.6734 | -79.7081 | 2020-11-03 10:14:39
MOL GLIDE | 477346500 | 16.6 | 11.63 | One-way Transit | 14.7 | 1 | 147 | 902 | 131 | Panamax | 71 | 300 | 301 | Inbound | 354 | 18.79 | Offshore | 32.6753 | -79.7119 | 2020-11-03 10:15:27
MOL GLIDE | 477346500 | 16.6 | 11.63 | One-way Transit | 13.1 | 0 | 131 | 902 | 131 | Panamax | 71 | 300 | 300 | Inbound | 354 | 18.79 | Offshore | 32.678 | -79.7176 | 2020-11-03 10:16:39
MOL GLIDE | 477346500 | 16.7 | 11.63 | One-way Transit | 14.7 | 1 | 147 | 902 | 131 | Panamax | 71 | 299 | 300 | Inbound | 354 | 18.79 | Offshore | 32.6803 | -79.7224 | 2020-11-03 10:17:39
MOL GLIDE | 477346500 | 16.1 | 11.63 | One-way Transit | 14.7 | 1 | 147 | 902 | 131 | Panamax | 71 | 299 | 300 | Inbound | 354 | 18.79 | Offshore | 32.6828 | -79.7276 | 2020-11-03 10:18:46
MOL GLIDE | 477346500 | 15.3 | 11.63 | One-way Transit | 16.2 | 2 | 162 | 902 | 131 | Panamax | 71 | 298 | 300 | Inbound | 354 | 18.79 | Offshore | 32.6853 | -79.733 | 2020-11-03 10:19:58
MOL GLIDE | 477346500 | 15.1 | 11.63 | One-way Transit | 13.1 | 0 | 131 | 902 | 131 | Panamax | 71 | 300 | 300 | Inbound | 354 | 18.79 | Offshore | 32.6868 | -79.736 | 2020-11-03 10:20:39
MOL GLIDE | 477346500 | 14.3 | 11.63 | One-way Transit | 13.1 | 0 | 131 | 902 | 131 | Panamax | 71 | 300 | 300 | Inbound | 354 | 18.79 | Offshore | 32.689 | -79.7408 | 2020-11-03 10:21:46
MOL GLIDE | 477346500 | 13.7 | 4.7 | One-way Transit | 13.1 | 0 | 131 | 902 | 131 | Panamax | 71 | 299 | 299 | Inbound | 304 | 221.46 | Nearshore | 32.6903 | -79.7435 | 2020-11-03 10:22:27
MOL GLIDE | 477346500 | 12.9 | 4.7 | One-way Transit | 14.7 | 1 | 147 | 902 | 131 | Panamax | 71 | 297 | 298 | Inbound | 304 | 221.46 | Nearshore | 32.6922 | -79.7478 | 2020-11-03 10:23:33
MOL GLIDE | 477346500 | 12.4 | 4.7 | One-way Transit | 14.7 | 1 | 147 | 902 | 131 | Panamax | 71 | 297 | 298 | Inbound | 304 | 221.46 | Nearshore | 32.6939 | -79.7519 | 2020-11-03 10:24:39
MOL GLIDE | 477346500 | 12 | 4.47 | One-way Transit | 14.7 | 1 | 147 | 902 | 131 | Panamax | 71 | 297 | 298 | Inbound | 299 | 221.46 | Nearshore | 32.6955 | -79.7554 | 2020-11-03 10:25:39
MOL GLIDE | 477346500 | 12.5 | 4.47 | One-way Transit | 16.2 | 2 | 162 | 902 | 131 | Panamax | 71 | 300 | 302 | Inbound | 299 | 221.46 | Nearshore | 32.697 | -79.759 | 2020-11-03 10:26:39
MOL GLIDE | 477346500 | 13.1 | 4.47 | One-way Transit | 16.2 | 2 | 162 | 902 | 131 | Panamax | 71 | 302 | 304 | Inbound | 299 | 221.46 | Nearshore | 32.6992 | -79.7632 | 2020-11-03 10:27:49
MOL GLIDE | 477346500 | 13.2 | 4.47 | One-way Transit | 14.7 | 1 | 147 | 902 | 131 | Panamax | 71 | 302 | 303 | Inbound | 299 | 221.46 | Nearshore | 32.7004 | -79.7656 | 2020-11-03 10:28:28
MOL GLIDE | 477346500 | 13.5 | 4.47 | One-way Transit | 14.7 | 1 | 147 | 902 | 131 | Panamax | 71 | 302 | 303 | Inbound | 299 | 221.46 | Nearshore | 32.7031 | -79.7707 | 2020-11-03 10:29:49
MOL GLIDE | 477346500 | 13.7 | 4.47 | One-way Transit | 16.2 | 2 | 162 | 902 | 131 | Panamax | 71 | 301 | 303 | Inbound | 299 | 221.46 | Nearshore | 32.7054 | -79.775 | 2020-11-03 10:30:58
MOL GLIDE | 477346500 | 13.8 | 4.47 | One-way Transit | 16.2 | 2 | 162 | 902 | 131 | Panamax | 71 | 301 | 303 | Inbound | 299 | 221.46 | Nearshore | 32.7064 | -79.777 | 2020-11-03 10:31:29
MOL GLIDE | 477346500 | 13.6 | 4.47 | One-way Transit | 13.1 | 0 | 131 | 902 | 131 | Panamax | 71 | 301 | 301 | Inbound | 299 | 221.46 | Nearshore | 32.7092 | -79.7822 | 2020-11-03 10:32:49
MOL GLIDE | 477346500 | 13.8 | 4.47 | One-way Transit | 13.1 | 0 | 131 | 902 | 131 | Panamax | 71 | 300 | 300 | Inbound | 299 | 221.46 | Nearshore | 32.7104 | -79.7848 | 2020-11-03 10:33:29
MOL GLIDE | 477346500 | 13.9 | 4.47 | One-way Transit | 14.7 | 1 | 147 | 902 | 131 | Panamax | 71 | 299 | 300 | Inbound | 299 | 221.46 | Nearshore | 32.7129 | -79.7902 | 2020-11-03 10:34:49
MOL GLIDE | 477346500 | 13.7 | 4.47 | One-way Transit | 13.1 | 0 | 131 | 902 | 131 | Panamax | 71 | 300 | 300 | Inbound | 302 | 221.46 | Nearshore | 32.7142 | -79.7928 | 2020-11-03 10:35:29
MOL GLIDE | 477346500 | 13.3 | 4.47 | One-way Transit | 14.7 | 1 | 147 | 902 | 131 | Panamax | 71 | 299 | 300 | Inbound | 302 | 221.46 | Nearshore | 32.7166 | -79.798 | 2020-11-03 10:36:49
MOL GLIDE | 477346500 | 13.2 | 4.47 | One-way Transit | 14.7 | 1 | 147 | 902 | 131 | Panamax | 71 | 299 | 300 | Inbound | 302 | 221.46 | Nearshore | 32.7181 | -79.8011 | 2020-11-03 10:37:38
MOL GLIDE | 477346500 | 13.2 | 4.47 | One-way Transit | 13.1 | 0 | 131 | 902 | 131 | Panamax | 71 | 300 | 300 | Inbound | 302 | 221.46 | Nearshore | 32.7199 | -79.8049 | 2020-11-03 10:38:38
MOL GLIDE | 477346500 | 13.2 | 4.47 | One-way Transit | 16.2 | 2 | 162 | 902 | 131 | Panamax | 71 | 298 | 300 | Inbound | 302 | 221.46 | Nearshore | 32.7211 | -79.8075 | 2020-11-03 10:39:19
ZIM ROTTERDAM | 636014222 | 14.3 | 3.8 | One-way Transit | 18.88 | 0 | 151 | 1145 | 151 | Post-Panamax | 70 | 120 | 120 | Outbound | 281 | 221.46 | Nearshore | 32.7224 | -79.8108 | 2020-11-03 11:19:27
ZIM ROTTERDAM | 636014222 | 14.5 | 3.8 | One-way Transit | 18.88 | 0 | 151 | 1145 | 151 | Post-Panamax | 70 | 120 | 120 | Outbound | 281 | 221.46 | Nearshore | 32.7198 | -79.8055 | 2020-11-03 11:20:44
ZIM ROTTERDAM | 636014222 | 14.8 | 3.8 | One-way Transit | 21.38 | 1 | 171 | 1145 | 151 | Post-Panamax | 70 | 120 | 119 | Outbound | 281 | 221.46 | Nearshore | 32.7174 | -79.8005 | 2020-11-03 11:21:50
ZIM ROTTERDAM | 636014222 | 15.1 | 3.8 | One-way Transit | 18.88 | 0 | 151 | 1145 | 151 | Post-Panamax | 70 | 118 | 118 | Outbound | 281 | 221.46 | Nearshore | 32.7153 | -79.796 | 2020-11-03 11:22:50
ZIM ROTTERDAM | 636014222 | 15.3 | 3.8 | One-way Transit | 18.88 | 0 | 151 | 1145 | 151 | Post-Panamax | 70 | 118 | 118 | Outbound | 281 | 221.46 | Nearshore | 32.7138 | -79.7926 | 2020-11-03 11:23:32
ZIM ROTTERDAM | 636014222 | 15.4 | 3.8 | One-way Transit | 18.88 | 0 | 151 | 1145 | 151 | Post-Panamax | 70 | 118 | 118 | Outbound | 281 | 221.46 | Nearshore | 32.7113 | -79.7871 | 2020-11-03 11:24:50
ZIM ROTTERDAM | 636014222 | 15.2 | 3.58 | One-way Transit | 26.38 | 3 | 211 | 1145 | 151 | Post-Panamax | 70 | 117 | 120 | Outbound | 277 | 221.46 | Nearshore | 32.7099 | -79.784 | 2020-11-03 11:25:32
ZIM ROTTERDAM | 636014222 | 14.8 | 3.58 | One-way Transit | 18.88 | 0 | 151 | 1145 | 151 | Post-Panamax | 70 | 121 | 121 | Outbound | 277 | 221.46 | Nearshore | 32.7077 | -79.7797 | 2020-11-03 11:26:38
ZIM ROTTERDAM | 636014222 | 14.5 | 3.58 | One-way Transit | 18.88 | 0 | 151 | 1145 | 151 | Post-Panamax | 70 | 121 | 121 | Outbound | 277 | 221.46 | Nearshore | 32.7057 | -79.7757 | 2020-11-03 11:27:38
ZIM ROTTERDAM | 636014222 | 14 | 3.58 | One-way Transit | 18.88 | 0 | 151 | 1145 | 151 | Post-Panamax | 70 | 121 | 121 | Outbound | 277 | 221.46 | Nearshore | 32.7037 | -79.7717 | 2020-11-03 11:28:44
ZIM ROTTERDAM | 636014222 | 13.1 | 3.58 | One-way Transit | 23.88 | 2 | 191 | 1145 | 151 | Post-Panamax | 70 | 121 | 119 | Outbound | 277 | 221.46 | Nearshore | 32.7019 | -79.7683 | 2020-11-03 11:29:44
ZIM ROTTERDAM | 636014222 | 12.5 | 3.58 | One-way Transit | 18.88 | 0 | 151 | 1145 | 151 | Post-Panamax | 70 | 118 | 118 | Outbound | 277 | 221.46 | Nearshore | 32.7 | -79.7643 | 2020-11-03 11:30:56
ZIM ROTTERDAM | 636014222 | 12.3 | 3.58 | One-way Transit | 18.88 | 0 | 151 | 1145 | 151 | Post-Panamax | 70 | 118 | 118 | Outbound | 277 | 221.46 | Nearshore | 32.699 | -79.7622 | 2020-11-03 11:31:32
ZIM ROTTERDAM | 636014222 | 12.1 | 3.58 | One-way Transit | 18.88 | 0 | 151 | 1145 | 151 | Post-Panamax | 70 | 118 | 118 | Outbound | 277 | 221.46 | Nearshore | 32.6973 | -79.7585 | 2020-11-03 11:32:36
ZIM ROTTERDAM | 636014222 | 12.2 | 3.58 | One-way Transit | 18.88 | 0 | 151 | 1145 | 151 | Post-Panamax | 70 | 118 | 118 | Outbound | 277 | 221.46 | Nearshore | 32.6957 | -79.7549 | 2020-11-03 11:33:36
ZIM ROTTERDAM | 636014222 | 12.3 | 3.58 | One-way Transit | 23.88 | 2 | 191 | 1145 | 151 | Post-Panamax | 70 | 117 | 119 | Outbound | 277 | 221.46 | Nearshore | 32.6941 | -79.7513 | 2020-11-03 11:34:36
ZIM ROTTERDAM | 636014222 | 12.4 | 3.36 | One-way Transit | 21.38 | 1 | 171 | 1145 | 151 | Post-Panamax | 70 | 119 | 120 | Outbound | 287 | 221.46 | Nearshore | 32.6924 | -79.7477 | 2020-11-03 11:35:36
ZIM ROTTERDAM | 636014222 | 12.6 | 3.36 | One-way Transit | 18.88 | 0 | 151 | 1145 | 151 | Post-Panamax | 70 | 120 | 120 | Outbound | 287 | 221.46 | Nearshore | 32.6905 | -79.7439 | 2020-11-03 11:36:36
ZIM ROTTERDAM | 636014222 | 13.2 | 11.18 | One-way Transit | 18.88 | 0 | 151 | 1145 | 151 | Post-Panamax | 70 | 120 | 120 | Outbound | 360 | 15.44 | Offshore | 32.6885 | -79.7398 | 2020-11-03 11:37:36
ZIM ROTTERDAM | 636014222 | 13.9 | 11.18 | One-way Transit | 18.88 | 0 | 151 | 1145 | 151 | Post-Panamax | 70 | 120 | 120 | Outbound | 360 | 15.44 | Offshore | 32.686 | -79.7347 | 2020-11-03 11:38:46
ZIM ROTTERDAM | 636014222 | 14.6 | 11.18 | One-way Transit | 21.38 | 1 | 171 | 1145 | 151 | Post-Panamax | 70 | 121 | 122 | Outbound | 360 | 15.44 | Offshore | 32.6835 | -79.7296 | 2020-11-03 11:39:55
ZIM ROTTERDAM | 636014222 | 15.2 | 11.18 | One-way Transit | 21.38 | 1 | 171 | 1145 | 151 | Post-Panamax | 70 | 121 | 122 | Outbound | 360 | 15.44 | Offshore | 32.6808 | -79.7245 | 2020-11-03 11:41:01
ZIM ROTTERDAM | 636014222 | 15.5 | 11.18 | One-way Transit | 21.38 | 1 | 171 | 1145 | 151 | Post-Panamax | 70 | 121 | 120 | Outbound | 360 | 15.44 | Offshore | 32.6797 | -79.7224 | 2020-11-03 11:41:32
ZIM ROTTERDAM | 636014222 | 15.8 | 11.18 | One-way Transit | 18.88 | 0 | 151 | 1145 | 151 | Post-Panamax | 70 | 120 | 120 | Outbound | 360 | 15.44 | Offshore | 32.6769 | -79.7169 | 2020-11-03 11:42:43
ZIM ROTTERDAM | 636014222 | 16.1 | 11.18 | One-way Transit | 18.88 | 0 | 151 | 1145 | 151 | Post-Panamax | 70 | 118 | 118 | Outbound | 360 | 15.44 | Offshore | 32.6744 | -79.7116 | 2020-11-03 11:43:49
ZIM ROTTERDAM | 636014222 | 16.2 | 11.18 | One-way Transit | 18.88 | 0 | 151 | 1145 | 151 | Post-Panamax | 70 | 118 | 118 | Outbound | 360 | 15.44 | Offshore | 32.6734 | -79.7094 | 2020-11-03 11:44:20
ZIM ROTTERDAM | 636014222 | 16.5 | 10.74 | One-way Transit | 18.88 | 0 | 151 | 1145 | 151 | Post-Panamax | 70 | 118 | 118 | Outbound | 360 | 14.99 | Offshore | 32.6705 | -79.703 | 2020-11-03 11:45:38
ZIM ROTTERDAM | 636014222 | 16.7 | 10.74 | One-way Transit | 18.88 | 0 | 151 | 1145 | 151 | Post-Panamax | 70 | 118 | 118 | Outbound | 360 | 14.99 | Offshore | 32.6677 | -79.6968 | 2020-11-03 11:46:55
OOCL ATLANTA | 477920300 | 14.6 | 11.18 | One-way Transit | 24.5 | 3 | 196 | 1059 | 141 | Post-Panamax | 70 | 295 | 298 | Inbound | 354 | 15.88 | Offshore | 32.6687 | -79.6985 | 2020-11-03 12:34:33
OOCL ATLANTA | 477920300 | 15.3 | 9.84 | One-way Transit | 19.88 | 1 | 159 | 1059 | 141 | Post-Panamax | 70 | 298 | 299 | Inbound | 359 | 15.21 | Offshore | 32.6707 | -79.7028 | 2020-11-03 12:35:33
OOCL ATLANTA | 477920300 | 15.9 | 9.84 | One-way Transit | 19.88 | 1 | 159 | 1059 | 141 | Post-Panamax | 70 | 298 | 299 | Inbound | 359 | 15.21 | Offshore | 32.673 | -79.7078 | 2020-11-03 12:36:40
OOCL ATLANTA | 477920300 | 16.3 | 9.84 | One-way Transit | 19.88 | 1 | 159 | 1059 | 141 | Post-Panamax | 70 | 300 | 301 | Inbound | 359 | 15.21 | Offshore | 32.6752 | -79.7125 | 2020-11-03 12:37:40
OOCL ATLANTA | 477920300 | 16.6 | 9.84 | One-way Transit | 17.62 | 0 | 141 | 1059 | 141 | Post-Panamax | 70 | 301 | 301 | Inbound | 359 | 15.21 | Offshore | 32.6783 | -79.7185 | 2020-11-03 12:38:58
OOCL ATLANTA | 477920300 | 16.8 | 9.84 | One-way Transit | 19.88 | 1 | 159 | 1059 | 141 | Post-Panamax | 70 | 300 | 301 | Inbound | 359 | 15.21 | Offshore | 32.6807 | -79.7233 | 2020-11-03 12:39:58
OOCL ATLANTA | 477920300 | 16.8 | 9.84 | One-way Transit | 19.88 | 1 | 159 | 1059 | 141 | Post-Panamax | 70 | 300 | 301 | Inbound | 359 | 15.21 | Offshore | 32.6823 | -79.7267 | 2020-11-03 12:40:39
OOCL ATLANTA | 477920300 | 16.2 | 9.84 | One-way Transit | 19.88 | 1 | 159 | 1059 | 141 | Post-Panamax | 70 | 301 | 300 | Inbound | 359 | 15.21 | Offshore | 32.685 | -79.7317 | 2020-11-03 12:41:45
OOCL ATLANTA | 477920300 | 15.7 | 9.84 | One-way Transit | 17.62 | 0 | 141 | 1059 | 141 | Post-Panamax | 70 | 299 | 299 | Inbound | 359 | 15.21 | Offshore | 32.687 | -79.7362 | 2020-11-03 12:42:46
OOCL ATLANTA | 477920300 | 14.7 | 9.84 | One-way Transit | 19.88 | 1 | 159 | 1059 | 141 | Post-Panamax | 70 | 298 | 299 | Inbound | 359 | 15.21 | Offshore | 32.6895 | -79.7415 | 2020-11-03 12:43:58
OOCL ATLANTA | 477920300 | 14.2 | 2.24 | One-way Transit | 17.62 | 0 | 141 | 1059 | 141 | Post-Panamax | 70 | 299 | 299 | Inbound | 292 | 221.46 | Nearshore | 32.6907 | -79.7438 | 2020-11-03 12:44:33
OOCL ATLANTA | 477920300 | 13.3 | 2.46 | One-way Transit | 17.62 | 0 | 141 | 1059 | 141 | Post-Panamax | 70 | 299 | 299 | Inbound | 311 | 221.46 | Nearshore | 32.6927 | -79.748 | 2020-11-03 12:45:39
OOCL ATLANTA | 477920300 | 12.2 | 2.46 | One-way Transit | 17.62 | 0 | 141 | 1059 | 141 | Post-Panamax | 70 | 297 | 297 | Inbound | 311 | 221.46 | Nearshore | 32.6947 | -79.7523 | 2020-11-03 12:46:51
OOCL ATLANTA | 477920300 | 11.5 | 2.46 | One-way Transit | 19.88 | 1 | 159 | 1059 | 141 | Post-Panamax | 70 | 296 | 297 | Inbound | 311 | 221.46 | Nearshore | 32.6962 | -79.7558 | 2020-11-03 12:47:51
OOCL ATLANTA | 477920300 | 10.8 | 2.46 | One-way Transit | 24.5 | 3 | 196 | 1059 | 141 | Post-Panamax | 70 | 295 | 298 | Inbound | 311 | 221.46 | Nearshore | 32.6977 | -79.7593 | 2020-11-03 12:48:58
OOCL ATLANTA | 477920300 | 10.7 | 2.46 | One-way Transit | 22.25 | 2 | 178 | 1059 | 141 | Post-Panamax | 70 | 298 | 300 | Inbound | 311 | 221.46 | Nearshore | 32.699 | -79.7625 | 2020-11-03 12:49:58
OOCL ATLANTA | 477920300 | 11.5 | 2.46 | One-way Transit | 24.5 | 3 | 196 | 1059 | 141 | Post-Panamax | 70 | 298 | 301 | Inbound | 311 | 221.46 | Nearshore | 32.7007 | -79.7657 | 2020-11-03 12:50:58
OOCL ATLANTA | 477920300 | 12.1 | 2.46 | One-way Transit | 22.25 | 2 | 178 | 1059 | 141 | Post-Panamax | 70 | 300 | 302 | Inbound | 311 | 221.46 | Nearshore | 32.7018 | -79.768 | 2020-11-03 12:51:38
OOCL ATLANTA | 477920300 | 12.8 | 2.46 | One-way Transit | 22.25 | 2 | 178 | 1059 | 141 | Post-Panamax | 70 | 301 | 303 | Inbound | 311 | 221.46 | Nearshore | 32.7042 | -79.7727 | 2020-11-03 12:52:58
OOCL ATLANTA | 477920300 | 14.1 | 2.46 | One-way Transit | 19.88 | 1 | 159 | 1059 | 141 | Post-Panamax | 70 | 303 | 304 | Inbound | 311 | 221.46 | Nearshore | 32.7063 | -79.7767 | 2020-11-03 12:53:59
OOCL ATLANTA | 477920300 | 14.6 | 2.46 | One-way Transit | 19.88 | 1 | 159 | 1059 | 141 | Post-Panamax | 70 | 303 | 304 | Inbound | 311 | 221.46 | Nearshore | 32.7077 | -79.779 | 2020-11-03 12:54:34
OOCL ATLANTA | 477920300 | 15.2 | 3.13 | One-way Transit | 22.25 | 2 | 178 | 1059 | 141 | Post-Panamax | 70 | 304 | 302 | Inbound | 313 | 5.15 | Nearshore | 32.7103 | -79.7837 | 2020-11-03 12:55:40
OOCL ATLANTA | 477920300 | 15.8 | 3.13 | One-way Transit | 17.62 | 0 | 141 | 1059 | 141 | Post-Panamax | 70 | 300 | 300 | Inbound | 313 | 5.15 | Nearshore | 32.7132 | -79.7895 | 2020-11-03 12:56:59
OOCL ATLANTA | 477920300 | 16.1 | 3.13 | One-way Transit | 19.88 | 1 | 159 | 1059 | 141 | Post-Panamax | 70 | 299 | 300 | Inbound | 313 | 5.15 | Nearshore | 32.7153 | -79.794 | 2020-11-03 12:57:59
OOCL ATLANTA | 477920300 | 16.4 | 3.13 | One-way Transit | 17.62 | 0 | 141 | 1059 | 141 | Post-Panamax | 70 | 300 | 300 | Inbound | 313 | 5.15 | Nearshore | 32.7177 | -79.7987 | 2020-11-03 12:58:59
OOCL ATLANTA | 477920300 | 16.7 | 3.13 | One-way Transit | 17.62 | 0 | 141 | 1059 | 141 | Post-Panamax | 70 | 300 | 300 | Inbound | 313 | 5.15 | Nearshore | 32.7197 | -79.8027 | 2020-11-03 12:59:47
OOCL ATLANTA | 477920300 | 16.7 | 3.13 | One-way Transit | 17.62 | 0 | 141 | 1059 | 141 | Post-Panamax | 70 | 297 | 297 | Inbound | 313 | 5.15 | Nearshore | 32.722 | -79.8078 | 2020-11-03 13:00:52
MAERSK GATESHEAD | 563076200 | 14.1 | 2.68 | One-way Transit | 18.8 | 5 | 188 | 958 | 105 | Panamax | 71 | 116 | 121 | Outbound | 281 | 221.46 | Nearshore | 32.7221 | -79.8094 | 2020-11-03 13:38:39
MAERSK GATESHEAD | 563076200 | 14.1 | 2.68 | One-way Transit | 13.8 | 2 | 138 | 958 | 105 | Panamax | 71 | 119 | 121 | Outbound | 281 | 221.46 | Nearshore | 32.7212 | -79.8074 | 2020-11-03 13:39:09
MAERSK GATESHEAD | 563076200 | 14.2 | 2.68 | One-way Transit | 13.8 | 2 | 138 | 958 | 105 | Panamax | 71 | 122 | 124 | Outbound | 281 | 221.46 | Nearshore | 32.7176 | -79.8001 | 2020-11-03 13:40:56
MAERSK GATESHEAD | 563076200 | 14.3 | 2.68 | One-way Transit | 13.8 | 2 | 138 | 958 | 105 | Panamax | 71 | 121 | 123 | Outbound | 281 | 221.46 | Nearshore | 32.7166 | -79.798 | 2020-11-03 13:41:27
MAERSK GATESHEAD | 563076200 | 14.3 | 2.68 | One-way Transit | 12.2 | 1 | 122 | 958 | 105 | Panamax | 71 | 122 | 123 | Outbound | 281 | 221.46 | Nearshore | 32.7143 | -79.7937 | 2020-11-03 13:42:33
MAERSK GATESHEAD | 563076200 | 14.2 | 2.68 | One-way Transit | 13.8 | 2 | 138 | 958 | 105 | Panamax | 71 | 121 | 123 | Outbound | 281 | 221.46 | Nearshore | 32.7123 | -79.7896 | 2020-11-03 13:43:33
MAERSK GATESHEAD | 563076200 | 14.1 | 2.68 | One-way Transit | 13.8 | 2 | 138 | 958 | 105 | Panamax | 71 | 121 | 123 | Outbound | 281 | 221.46 | Nearshore | 32.7102 | -79.7857 | 2020-11-03 13:44:33
MAERSK GATESHEAD | 563076200 | 13.9 | 2.46 | One-way Transit | 13.8 | 2 | 138 | 958 | 105 | Panamax | 71 | 119 | 121 | Outbound | 300 | 221.46 | Nearshore | 32.708 | -79.7813 | 2020-11-03 13:45:38
MAERSK GATESHEAD | 563076200 | 13.9 | 2.46 | One-way Transit | 12.2 | 1 | 122 | 958 | 105 | Panamax | 71 | 120 | 121 | Outbound | 300 | 221.46 | Nearshore | 32.7057 | -79.7765 | 2020-11-03 13:46:51
MAERSK GATESHEAD | 563076200 | 13.7 | 2.46 | One-way Transit | 10.5 | 0 | 105 | 958 | 105 | Panamax | 71 | 120 | 120 | Outbound | 300 | 221.46 | Nearshore | 32.7036 | -79.7721 | 2020-11-03 13:47:56
MAERSK GATESHEAD | 563076200 | 13.4 | 2.46 | One-way Transit | 13.8 | 2 | 138 | 958 | 105 | Panamax | 71 | 118 | 120 | Outbound | 300 | 221.46 | Nearshore | 32.7027 | -79.7701 | 2020-11-03 13:48:27
MAERSK GATESHEAD | 563076200 | 12.2 | 2.46 | One-way Transit | 13.8 | 2 | 138 | 958 | 105 | Panamax | 71 | 118 | 120 | Outbound | 300 | 221.46 | Nearshore | 32.7002 | -79.7647 | 2020-11-03 13:49:57
MAERSK GATESHEAD | 563076200 | 11.4 | 2.46 | One-way Transit | 10.5 | 0 | 105 | 958 | 105 | Panamax | 71 | 119 | 119 | Outbound | 300 | 221.46 | Nearshore | 32.6986 | -79.7613 | 2020-11-03 13:50:57
MAERSK GATESHEAD | 563076200 | 10.7 | 2.46 | One-way Transit | 13.8 | 2 | 138 | 958 | 105 | Panamax | 71 | 116 | 118 | Outbound | 300 | 221.46 | Nearshore | 32.6972 | -79.758 | 2020-11-03 13:51:57
MAERSK GATESHEAD | 563076200 | 10.4 | 2.46 | One-way Transit | 15.5 | 3 | 155 | 958 | 105 | Panamax | 71 | 116 | 119 | Outbound | 300 | 221.46 | Nearshore | 32.6964 | -79.756 | 2020-11-03 13:52:36
MAERSK GATESHEAD | 563076200 | 10 | 2.46 | One-way Transit | 13.8 | 2 | 138 | 958 | 105 | Panamax | 71 | 117 | 119 | Outbound | 300 | 221.46 | Nearshore | 32.6951 | -79.753 | 2020-11-03 13:53:36
MAERSK GATESHEAD | 563076200 | 9.6 | 2.46 | One-way Transit | 15.5 | 3 | 155 | 958 | 105 | Panamax | 71 | 119 | 122 | Outbound | 300 | 221.46 | Nearshore | 32.6938 | -79.7501 | 2020-11-03 13:54:36
MAERSK GATESHEAD | 563076200 | 9.3 | 3.36 | One-way Transit | 17.2 | 4 | 172 | 958 | 105 | Panamax | 71 | 118 | 122 | Outbound | 300 | 6.04 | Nearshore | 32.6923 | -79.7469 | 2020-11-03 13:55:47
MAERSK GATESHEAD | 563076200 | 9.1 | 3.36 | One-way Transit | 15.5 | 3 | 155 | 958 | 105 | Panamax | 71 | 120 | 123 | Outbound | 300 | 6.04 | Nearshore | 32.6917 | -79.7456 | 2020-11-03 13:56:17
MAERSK GATESHEAD | 563076200 | 9.1 | 7.61 | One-way Transit | 13.8 | 2 | 138 | 958 | 105 | Panamax | 71 | 120 | 122 | Outbound | 346 | 11.86 | Offshore | 32.6892 | -79.7405 | 2020-11-03 13:58:17
MAERSK GATESHEAD | 563076200 | 10.2 | 7.61 | One-way Transit | 15.5 | 3 | 155 | 958 | 105 | Panamax | 71 | 119 | 122 | Outbound | 346 | 11.86 | Offshore | 32.6876 | -79.7372 | 2020-11-03 13:59:27
MAERSK GATESHEAD | 563076200 | 11.9 | 7.61 | One-way Transit | 13.8 | 2 | 138 | 958 | 105 | Panamax | 71 | 120 | 122 | Outbound | 346 | 11.86 | Offshore | 32.6852 | -79.7323 | 2020-11-03 14:00:57
MAERSK GATESHEAD | 563076200 | 13.9 | 7.61 | One-way Transit | 13.8 | 2 | 138 | 958 | 105 | Panamax | 71 | 121 | 123 | Outbound | 346 | 11.86 | Offshore | 32.6784 | -79.7189 | 2020-11-03 14:04:36
MAERSK GATESHEAD | 563076200 | 14.1 | 8.72 | One-way Transit | 10.5 | 0 | 105 | 958 | 105 | Panamax | 71 | 122 | 122 | Outbound | 354 | 11.63 | Offshore | 32.6773 | -79.7168 | 2020-11-03 14:05:06
MAERSK GATESHEAD | 563076200 | 14.8 | 8.72 | One-way Transit | 10.5 | 0 | 105 | 958 | 105 | Panamax | 71 | 120 | 120 | Outbound | 354 | 11.63 | Offshore | 32.6735 | -79.709 | 2020-11-03 14:06:59
MAERSK GATESHEAD | 563076200 | 14.9 | 8.72 | One-way Transit | 13.8 | 2 | 138 | 958 | 105 | Panamax | 71 | 119 | 121 | Outbound | 354 | 11.63 | Offshore | 32.6723 | -79.7064 | 2020-11-03 14:07:35
MSC ALESSIA | 636092976 | 14.1 | 8.72 | One-way Transit | 18.5 | 1 | 148 | 984 | 131 | Post-Panamax | 71 | 301 | 302 | Inbound | 343 | 12.3 | Offshore | 32.6752 | -79.7107 | 2020-11-03 14:33:36
MSC ALESSIA | 636092976 | 14.2 | 8.72 | One-way Transit | 16.38 | 0 | 131 | 984 | 131 | Post-Panamax | 71 | 301 | 301 | Inbound | 343 | 12.3 | Offshore | 32.6763 | -79.7128 | 2020-11-03 14:34:07
MSC ALESSIA | 636092976 | 14.3 | 9.17 | One-way Transit | 18.5 | 1 | 148 | 984 | 131 | Post-Panamax | 71 | 298 | 297 | Inbound | 352 | 13.2 | Offshore | 32.6791 | -79.7188 | 2020-11-03 14:35:35
MSC ALESSIA | 636092976 | 14.4 | 9.17 | One-way Transit | 16.38 | 0 | 131 | 984 | 131 | Post-Panamax | 71 | 297 | 297 | Inbound | 352 | 13.2 | Offshore | 32.6809 | -79.723 | 2020-11-03 14:36:35
MSC ALESSIA | 636092976 | 14.4 | 9.17 | One-way Transit | 18.5 | 1 | 148 | 984 | 131 | Post-Panamax | 71 | 298 | 297 | Inbound | 352 | 13.2 | Offshore | 32.683 | -79.7277 | 2020-11-03 14:37:42
MSC ALESSIA | 636092976 | 14.5 | 9.17 | One-way Transit | 20.62 | 2 | 165 | 984 | 131 | Post-Panamax | 71 | 297 | 299 | Inbound | 352 | 13.2 | Offshore | 32.6849 | -79.7319 | 2020-11-03 14:38:42
MSC ALESSIA | 636092976 | 14.5 | 9.17 | One-way Transit | 18.5 | 1 | 148 | 984 | 131 | Post-Panamax | 71 | 299 | 300 | Inbound | 352 | 13.2 | Offshore | 32.6859 | -79.7339 | 2020-11-03 14:39:12
MSC ALESSIA | 636092976 | 13.8 | 9.17 | One-way Transit | 20.62 | 2 | 165 | 984 | 131 | Post-Panamax | 71 | 302 | 300 | Inbound | 352 | 13.2 | Offshore | 32.6891 | -79.7403 | 2020-11-03 14:40:47
MSC ALESSIA | 636092976 | 13.3 | 3.8 | One-way Transit | 18.5 | 1 | 148 | 984 | 131 | Post-Panamax | 71 | 299 | 298 | Inbound | 313 | 221.46 | Nearshore | 32.6912 | -79.745 | 2020-11-03 14:42:00
MSC ALESSIA | 636092976 | 13.1 | 3.8 | One-way Transit | 16.38 | 0 | 131 | 984 | 131 | Post-Panamax | 71 | 297 | 297 | Inbound | 313 | 221.46 | Nearshore | 32.692 | -79.7469 | 2020-11-03 14:42:29
MSC ALESSIA | 636092976 | 12.9 | 3.8 | One-way Transit | 16.38 | 0 | 131 | 984 | 131 | Post-Panamax | 71 | 296 | 296 | Inbound | 313 | 221.46 | Nearshore | 32.6938 | -79.7511 | 2020-11-03 14:43:35
MSC ALESSIA | 636092976 | 11.9 | 3.8 | One-way Transit | 20.62 | 2 | 165 | 984 | 131 | Post-Panamax | 71 | 294 | 296 | Inbound | 313 | 221.46 | Nearshore | 32.6954 | -79.7551 | 2020-11-03 14:44:40
MSC ALESSIA | 636092976 | 10.9 | 4.47 | One-way Transit | 18.5 | 1 | 148 | 984 | 131 | Post-Panamax | 71 | 297 | 298 | Inbound | 304 | 221.46 | Nearshore | 32.6971 | -79.759 | 2020-11-03 14:45:51
MSC ALESSIA | 636092976 | 10.2 | 4.47 | One-way Transit | 18.5 | 1 | 148 | 984 | 131 | Post-Panamax | 71 | 299 | 300 | Inbound | 304 | 221.46 | Nearshore | 32.6986 | -79.762 | 2020-11-03 14:46:51
MSC ALESSIA | 636092976 | 9.8 | 4.47 | One-way Transit | 20.62 | 2 | 165 | 984 | 131 | Post-Panamax | 71 | 299 | 301 | Inbound | 304 | 221.46 | Nearshore | 32.6999 | -79.7648 | 2020-11-03 14:47:51
MSC ALESSIA | 636092976 | 10.1 | 4.47 | One-way Transit | 16.38 | 0 | 131 | 984 | 131 | Post-Panamax | 71 | 301 | 301 | Inbound | 304 | 221.46 | Nearshore | 32.7009 | -79.7667 | 2020-11-03 14:48:30
MSC ALESSIA | 636092976 | 10.9 | 4.47 | One-way Transit | 18.5 | 1 | 148 | 984 | 131 | Post-Panamax | 71 | 301 | 302 | Inbound | 304 | 221.46 | Nearshore | 32.7032 | -79.7712 | 2020-11-03 14:50:00
MSC ALESSIA | 636092976 | 11.7 | 4.47 | One-way Transit | 16.38 | 0 | 131 | 984 | 131 | Post-Panamax | 71 | 302 | 302 | Inbound | 304 | 221.46 | Nearshore | 32.7048 | -79.7743 | 2020-11-03 14:51:00
MSC ALESSIA | 636092976 | 12.6 | 4.47 | One-way Transit | 16.38 | 0 | 131 | 984 | 131 | Post-Panamax | 71 | 302 | 302 | Inbound | 304 | 221.46 | Nearshore | 32.7066 | -79.7777 | 2020-11-03 14:52:01
MSC ALESSIA | 636092976 | 13 | 4.47 | One-way Transit | 16.38 | 0 | 131 | 984 | 131 | Post-Panamax | 71 | 301 | 301 | Inbound | 304 | 221.46 | Nearshore | 32.7077 | -79.7801 | 2020-11-03 14:52:40
MSC ALESSIA | 636092976 | 13.2 | 4.47 | One-way Transit | 18.5 | 1 | 148 | 984 | 131 | Post-Panamax | 71 | 301 | 302 | Inbound | 304 | 221.46 | Nearshore | 32.7088 | -79.782 | 2020-11-03 14:53:10
MSC ALESSIA | 636092976 | 13.7 | 4.47 | One-way Transit | 18.5 | 1 | 148 | 984 | 131 | Post-Panamax | 71 | 302 | 301 | Inbound | 304 | 221.46 | Nearshore | 32.7116 | -79.7876 | 2020-11-03 14:54:40
MSC ALESSIA | 636092976 | 13.9 | 3.8 | One-way Transit | 18.5 | 1 | 148 | 984 | 131 | Post-Panamax | 71 | 301 | 302 | Inbound | 316 | 8.72 | Nearshore | 32.713 | -79.7902 | 2020-11-03 14:55:21
MSC ALESSIA | 636092976 | 13.7 | 3.8 | One-way Transit | 16.38 | 0 | 131 | 984 | 131 | Post-Panamax | 71 | 301 | 301 | Inbound | 316 | 8.72 | Nearshore | 32.715 | -79.7941 | 2020-11-03 14:56:21
MSC ALESSIA | 636092976 | 13.4 | 3.8 | One-way Transit | 18.5 | 1 | 148 | 984 | 131 | Post-Panamax | 71 | 302 | 301 | Inbound | 316 | 8.72 | Nearshore | 32.717 | -79.7979 | 2020-11-03 14:57:21
MSC ALESSIA | 636092976 | 12 | 3.8 | One-way Transit | 22.75 | 3 | 182 | 984 | 131 | Post-Panamax | 71 | 299 | 296 | Inbound | 316 | 8.72 | Nearshore | 32.7198 | -79.8039 | 2020-11-03 14:59:00
MSC ALESSIA | 636092976 | 11.4 | 3.8 | One-way Transit | 18.5 | 1 | 148 | 984 | 131 | Post-Panamax | 71 | 297 | 298 | Inbound | 316 | 8.72 | Nearshore | 32.7206 | -79.8056 | 2020-11-03 14:59:31
MSC ALESSIA | 636092976 | 10.8 | 3.8 | One-way Transit | 16.38 | 0 | 131 | 984 | 131 | Post-Panamax | 71 | 298 | 298 | Inbound | 316 | 8.72 | Nearshore | 32.722 | -79.8088 | 2020-11-03 15:00:31
LANA | 636015503 | 17.9 | 4.92 | One-way Transit | 10.5 | 0 | 105 | 853 | 105 | Panamax | 71 | 300 | 300 | Inbound | 277 | 7.38 | Offshore | 32.6675 | -79.6956 | 2020-11-03 20:22:51
LANA | 636015503 | 17.8 | 4.92 | One-way Transit | 12 | 1 | 120 | 853 | 105 | Panamax | 71 | 300 | 299 | Inbound | 277 | 7.38 | Offshore | 32.6702 | -79.7011 | 2020-11-03 20:23:56
LANA | 636015503 | 17.8 | 4.92 | One-way Transit | 10.5 | 0 | 105 | 853 | 105 | Panamax | 71 | 300 | 300 | Inbound | 277 | 7.38 | Offshore | 32.6727 | -79.7062 | 2020-11-03 20:24:56
LANA | 636015503 | 17.4 | 2.24 | One-way Transit | 10.5 | 0 | 105 | 853 | 105 | Panamax | 71 | 300 | 300 | Inbound | 303 | 7.16 | Offshore | 32.6746 | -79.7102 | 2020-11-03 20:25:44
LANA | 636015503 | 16.8 | 2.24 | One-way Transit | 12 | 1 | 120 | 853 | 105 | Panamax | 71 | 299 | 300 | Inbound | 303 | 7.16 | Offshore | 32.6769 | -79.7151 | 2020-11-03 20:26:44
LANA | 636015503 | 16 | 2.24 | One-way Transit | 12 | 1 | 120 | 853 | 105 | Panamax | 71 | 299 | 300 | Inbound | 303 | 7.16 | Offshore | 32.6791 | -79.7198 | 2020-11-03 20:27:44
LANA | 636015503 | 13.3 | 2.24 | One-way Transit | 10.5 | 0 | 105 | 853 | 105 | Panamax | 71 | 300 | 300 | Inbound | 303 | 7.16 | Offshore | 32.6849 | -79.7319 | 2020-11-03 20:30:38
LANA | 636015503 | 12.9 | 2.24 | One-way Transit | 10.5 | 0 | 105 | 853 | 105 | Panamax | 71 | 298 | 298 | Inbound | 303 | 7.16 | Offshore | 32.6866 | -79.7357 | 2020-11-03 20:31:38
LANA | 636015503 | 13.2 | 2.24 | One-way Transit | 10.5 | 0 | 105 | 853 | 105 | Panamax | 71 | 298 | 298 | Inbound | 303 | 7.16 | Offshore | 32.6883 | -79.7395 | 2020-11-03 20:32:38
LANA | 636015503 | 13.5 | 8.05 | One-way Transit | 12 | 1 | 120 | 853 | 105 | Panamax | 71 | 299 | 300 | Inbound | 185 | 221.46 | Nearshore | 32.6898 | -79.7429 | 2020-11-03 20:33:30
LANA | 636015503 | 13.8 | 6.93 | One-way Transit | 12 | 1 | 120 | 853 | 105 | Panamax | 71 | 299 | 300 | Inbound | 207 | 221.46 | Nearshore | 32.6926 | -79.7488 | 2020-11-03 20:35:01
LANA | 636015503 | 13.9 | 6.93 | One-way Transit | 12 | 1 | 120 | 853 | 105 | Panamax | 71 | 299 | 300 | Inbound | 207 | 221.46 | Nearshore | 32.6945 | -79.7528 | 2020-11-03 20:36:01
LANA | 636015503 | 13.9 | 6.93 | One-way Transit | 12 | 1 | 120 | 853 | 105 | Panamax | 71 | 299 | 300 | Inbound | 207 | 221.46 | Nearshore | 32.6954 | -79.7548 | 2020-11-03 20:36:30
LANA | 636015503 | 13.9 | 6.93 | One-way Transit | 13.5 | 2 | 135 | 853 | 105 | Panamax | 71 | 300 | 302 | Inbound | 207 | 221.46 | Nearshore | 32.6976 | -79.7594 | 2020-11-03 20:37:39
LANA | 636015503 | 13.9 | 6.93 | One-way Transit | 12 | 1 | 120 | 853 | 105 | Panamax | 71 | 301 | 302 | Inbound | 207 | 221.46 | Nearshore | 32.7002 | -79.7645 | 2020-11-03 20:38:57
LANA | 636015503 | 14 | 6.93 | One-way Transit | 12 | 1 | 120 | 853 | 105 | Panamax | 71 | 301 | 302 | Inbound | 207 | 221.46 | Nearshore | 32.7012 | -79.7665 | 2020-11-03 20:39:28
LANA | 636015503 | 14 | 6.93 | One-way Transit | 10.5 | 0 | 105 | 853 | 105 | Panamax | 71 | 301 | 301 | Inbound | 207 | 221.46 | Nearshore | 32.7039 | -79.7716 | 2020-11-03 20:40:46
LANA | 636015503 | 14 | 6.93 | One-way Transit | 10.5 | 0 | 105 | 853 | 105 | Panamax | 71 | 301 | 301 | Inbound | 207 | 221.46 | Nearshore | 32.7053 | -79.7744 | 2020-11-03 20:41:28
LANA | 636015503 | 13.9 | 6.93 | One-way Transit | 10.5 | 0 | 105 | 853 | 105 | Panamax | 71 | 301 | 301 | Inbound | 207 | 221.46 | Nearshore | 32.7075 | -79.7787 | 2020-11-03 20:42:34
LANA | 636015503 | 13.7 | 6.93 | One-way Transit | 12 | 1 | 120 | 853 | 105 | Panamax | 71 | 300 | 299 | Inbound | 207 | 221.46 | Nearshore | 32.7094 | -79.7826 | 2020-11-03 20:43:34
LANA | 636015503 | 13.7 | 6.93 | One-way Transit | 12 | 1 | 120 | 853 | 105 | Panamax | 71 | 298 | 299 | Inbound | 207 | 221.46 | Nearshore | 32.7112 | -79.7866 | 2020-11-03 20:44:34
LANA | 636015503 | 13.8 | 5.82 | One-way Transit | 12 | 1 | 120 | 853 | 105 | Panamax | 71 | 299 | 300 | Inbound | 197 | 221.46 | Nearshore | 32.7131 | -79.7905 | 2020-11-03 20:45:34
LANA | 636015503 | 13.9 | 5.82 | One-way Transit | 10.5 | 0 | 105 | 853 | 105 | Panamax | 71 | 299 | 299 | Inbound | 197 | 221.46 | Nearshore | 32.7154 | -79.7955 | 2020-11-03 20:46:49
LANA | 636015503 | 13.8 | 5.82 | One-way Transit | 12 | 1 | 120 | 853 | 105 | Panamax | 71 | 299 | 300 | Inbound | 197 | 221.46 | Nearshore | 32.7166 | -79.7981 | 2020-11-03 20:47:28
LANA | 636015503 | 13.9 | 5.82 | One-way Transit | 12 | 1 | 120 | 853 | 105 | Panamax | 71 | 299 | 300 | Inbound | 197 | 221.46 | Nearshore | 32.7192 | -79.8035 | 2020-11-03 20:48:49
LANA | 636015503 | 14 | 5.82 | One-way Transit | 10.5 | 0 | 105 | 853 | 105 | Panamax | 71 | 300 | 300 | Inbound | 197 | 221.46 | Nearshore | 32.7204 | -79.8061 | 2020-11-03 20:49:28
LANA | 636015503 | 13.8 | 5.82 | One-way Transit | 12 | 1 | 120 | 853 | 105 | Panamax | 71 | 299 | 300 | Inbound | 197 | 221.46 | Nearshore | 32.7219 | -79.8092 | 2020-11-03 20:50:14
VOLANS LEADER | 372884000 | 14.1 | 9.62 | One-way Transit | 12.8 | 2 | 128 | 656 | 105 | Panamax | 70 | 116 | 118 | Outbound | 259 | 221.46 | Nearshore | 32.7221 | -79.8098 | 2020-11-02 01:09:58
VOLANS LEADER | 372884000 | 14.2 | 9.62 | One-way Transit | 16.2 | 5 | 162 | 656 | 105 | Panamax | 70 | 116 | 121 | Outbound | 259 | 221.46 | Nearshore | 32.7203 | -79.8057 | 2020-11-02 01:10:58
VOLANS LEADER | 372884000 | 14.2 | 9.62 | One-way Transit | 13.9 | 3 | 139 | 656 | 105 | Panamax | 70 | 119 | 122 | Outbound | 259 | 221.46 | Nearshore | 32.7192 | -79.8031 | 2020-11-02 01:11:34
VOLANS LEADER | 372884000 | 14.3 | 9.62 | One-way Transit | 12.8 | 2 | 128 | 656 | 105 | Panamax | 70 | 118 | 120 | Outbound | 259 | 221.46 | Nearshore | 32.7173 | -79.799 | 2020-11-02 01:12:34
VOLANS LEADER | 372884000 | 14.3 | 9.62 | One-way Transit | 15.1 | 4 | 151 | 656 | 105 | Panamax | 70 | 118 | 122 | Outbound | 259 | 221.46 | Nearshore | 32.7154 | -79.7949 | 2020-11-02 01:13:34
VOLANS LEADER | 372884000 | 14.4 | 9.62 | One-way Transit | 13.9 | 3 | 139 | 656 | 105 | Panamax | 70 | 118 | 121 | Outbound | 259 | 221.46 | Nearshore | 32.7135 | -79.7908 | 2020-11-02 01:14:34
VOLANS LEADER | 372884000 | 14.4 | 10.96 | One-way Transit | 12.8 | 2 | 128 | 656 | 105 | Panamax | 70 | 120 | 122 | Outbound | 261 | 221.46 | Nearshore | 32.7113 | -79.7862 | 2020-11-02 01:15:40
VOLANS LEADER | 372884000 | 14.4 | 10.96 | One-way Transit | 13.9 | 3 | 139 | 656 | 105 | Panamax | 70 | 119 | 122 | Outbound | 261 | 221.46 | Nearshore | 32.7089 | -79.7812 | 2020-11-02 01:16:52
VOLANS LEADER | 372884000 | 14.5 | 10.96 | One-way Transit | 13.9 | 3 | 139 | 656 | 105 | Panamax | 70 | 119 | 122 | Outbound | 261 | 221.46 | Nearshore | 32.7077 | -79.7788 | 2020-11-02 01:17:29
VOLANS LEADER | 372884000 | 14.8 | 10.96 | One-way Transit | 12.8 | 2 | 128 | 656 | 105 | Panamax | 70 | 120 | 122 | Outbound | 261 | 221.46 | Nearshore | 32.705 | -79.7733 | 2020-11-02 01:18:46
VOLANS LEADER | 372884000 | 14.7 | 10.96 | One-way Transit | 13.9 | 3 | 139 | 656 | 105 | Panamax | 70 | 119 | 122 | Outbound | 261 | 221.46 | Nearshore | 32.703 | -79.769 | 2020-11-02 01:19:46
VOLANS LEADER | 372884000 | 14.7 | 10.96 | One-way Transit | 13.9 | 3 | 139 | 656 | 105 | Panamax | 70 | 120 | 123 | Outbound | 261 | 221.46 | Nearshore | 32.7009 | -79.7649 | 2020-11-02 01:20:46
VOLANS LEADER | 372884000 | 14.7 | 10.96 | One-way Transit | 12.8 | 2 | 128 | 656 | 105 | Panamax | 70 | 121 | 123 | Outbound | 261 | 221.46 | Nearshore | 32.6988 | -79.7607 | 2020-11-02 01:21:46
VOLANS LEADER | 372884000 | 14.7 | 10.96 | One-way Transit | 12.8 | 2 | 128 | 656 | 105 | Panamax | 70 | 121 | 123 | Outbound | 261 | 221.46 | Nearshore | 32.6967 | -79.7566 | 2020-11-02 01:22:46
VOLANS LEADER | 372884000 | 14.8 | 10.96 | One-way Transit | 12.8 | 2 | 128 | 656 | 105 | Panamax | 70 | 121 | 123 | Outbound | 261 | 221.46 | Nearshore | 32.6944 | -79.752 | 2020-11-02 01:23:52
VOLANS LEADER | 372884000 | 14.7 | 10.96 | One-way Transit | 12.8 | 2 | 128 | 656 | 105 | Panamax | 70 | 120 | 122 | Outbound | 261 | 221.46 | Nearshore | 32.6934 | -79.75 | 2020-11-02 01:24:22
VOLANS LEADER | 372884000 | 14.8 | 9.62 | One-way Transit | 12.8 | 2 | 128 | 656 | 105 | Panamax | 70 | 120 | 122 | Outbound | 264 | 221.46 | Nearshore | 32.6918 | -79.747 | 2020-11-02 01:25:04
VOLANS LEADER | 372884000 | 14.6 | 23.94 | One-way Transit | 12.8 | 2 | 128 | 656 | 105 | Panamax | 70 | 118 | 120 | Outbound | 281 | 32.66 | Offshore | 32.6886 | -79.7403 | 2020-11-02 01:26:40
VOLANS LEADER | 372884000 | 10.7 | 23.94 | One-way Transit | 13.9 | 3 | 139 | 656 | 105 | Panamax | 70 | 119 | 122 | Outbound | 281 | 32.66 | Offshore | 32.6748 | -79.7114 | 2020-11-02 01:34:52
VOLANS LEADER | 372884000 | 10.9 | 25.28 | One-way Transit | 13.9 | 3 | 139 | 656 | 105 | Panamax | 70 | 117 | 120 | Outbound | 290 | 30.87 | Offshore | 32.6734 | -79.7083 | 2020-11-02 01:35:52
VOLANS LEADER | 372884000 | 11 | 25.28 | One-way Transit | 13.9 | 3 | 139 | 656 | 105 | Panamax | 70 | 117 | 120 | Outbound | 290 | 30.87 | Offshore | 32.6724 | -79.7061 | 2020-11-02 01:36:32
EVER LENIENT | 235102677 | 14.7 | 19.24 | Two-way Transit | 47.25 | 2 | 189 | 1099 | 151 | Post-Panamax | 74 | 120 | 118 | Outbound | 356 | 221.46 | Nearshore | 32.7225 | -79.8097 | 2020-11-02 14:23:56
EVER LENIENT | 235102677 | 15 | 19.24 | Two-way Transit | 47.25 | 2 | 189 | 1099 | 151 | Post-Panamax | 74 | 119 | 117 | Outbound | 356 | 221.46 | Nearshore | 32.7204 | -79.8053 | 2020-11-02 14:24:56
EVER LENIENT | 235102677 | 15.3 | 21.7 | Two-way Transit | 47.25 | 2 | 189 | 1099 | 151 | Post-Panamax | 74 | 119 | 117 | Outbound | 0 | 221.46 | Nearshore | 32.7187 | -79.8015 | 2020-11-02 14:25:56
EVER LENIENT | 235102677 | 15.4 | 21.7 | Two-way Transit | 42.5 | 1 | 170 | 1099 | 151 | Post-Panamax | 74 | 119 | 118 | Outbound | 0 | 221.46 | Nearshore | 32.7174 | -79.7988 | 2020-11-02 14:26:32
ZIM ROTTERDAM | 636014222 | 17 | 28.86 | Two-way Transit | 47.75 | 2 | 191 | 1145 | 151 | Post-Panamax | 70 | 300 | 302 | Inbound | 1 | 38.92 | Offshore | 32.6712 | -79.7013 | 2020-11-02 14:26:57
EVER LENIENT | 235102677 | 15.6 | 21.7 | Two-way Transit | 42.5 | 1 | 170 | 1099 | 151 | Post-Panamax | 74 | 121 | 120 | Outbound | 0 | 221.46 | Nearshore | 32.7154 | -79.7944 | 2020-11-02 14:27:32
ZIM ROTTERDAM | 636014222 | 17.3 | 28.86 | Two-way Transit | 37.75 | 0 | 151 | 1145 | 151 | Post-Panamax | 70 | 301 | 301 | Inbound | 1 | 38.92 | Offshore | 32.6733 | -79.7055 | 2020-11-02 14:27:46
ZIM ROTTERDAM | 636014222 | 17.5 | 28.86 | Two-way Transit | 47.75 | 2 | 191 | 1145 | 151 | Post-Panamax | 70 | 298 | 300 | Inbound | 1 | 38.92 | Offshore | 32.6758 | -79.7106 | 2020-11-02 14:28:46
EVER LENIENT | 235102677 | 15.8 | 21.7 | Two-way Transit | 42.5 | 1 | 170 | 1099 | 151 | Post-Panamax | 74 | 123 | 122 | Outbound | 0 | 221.46 | Nearshore | 32.7124 | -79.7887 | 2020-11-02 14:28:51
EVER LENIENT | 235102677 | 15.8 | 21.7 | Two-way Transit | 42.5 | 1 | 170 | 1099 | 151 | Post-Panamax | 74 | 123 | 122 | Outbound | 0 | 221.46 | Nearshore | 32.7111 | -79.7864 | 2020-11-02 14:29:21
ZIM ROTTERDAM | 636014222 | 17.8 | 28.86 | Two-way Transit | 47.75 | 2 | 191 | 1145 | 151 | Post-Panamax | 70 | 298 | 300 | Inbound | 1 | 38.92 | Offshore | 32.6782 | -79.7158 | 2020-11-02 14:29:46
EVER LENIENT | 235102677 | 16.1 | 21.7 | Two-way Transit | 47.25 | 2 | 189 | 1099 | 151 | Post-Panamax | 74 | 123 | 121 | Outbound | 0 | 221.46 | Nearshore | 32.708 | -79.7806 | 2020-11-02 14:30:39
ZIM ROTTERDAM | 636014222 | 17.9 | 28.86 | Two-way Transit | 42.75 | 1 | 171 | 1145 | 151 | Post-Panamax | 70 | 299 | 300 | Inbound | 1 | 38.92 | Offshore | 32.6808 | -79.7214 | 2020-11-02 14:30:52
ZIM ROTTERDAM | 636014222 | 18.1 | 28.86 | Two-way Transit | 47.75 | 2 | 191 | 1145 | 151 | Post-Panamax | 70 | 299 | 301 | Inbound | 1 | 38.92 | Offshore | 32.6822 | -79.7245 | 2020-11-02 14:31:28
EVER LENIENT | 235102677 | 16.4 | 21.7 | Two-way Transit | 47.25 | 2 | 189 | 1099 | 151 | Post-Panamax | 74 | 122 | 120 | Outbound | 0 | 221.46 | Nearshore | 32.7049 | -79.7748 | 2020-11-02 14:31:56
EVER LENIENT | 235102677 | 16.4 | 21.7 | Two-way Transit | 47.25 | 2 | 189 | 1099 | 151 | Post-Panamax | 74 | 120 | 118 | Outbound | 0 | 221.46 | Nearshore | 32.7034 | -79.772 | 2020-11-02 14:32:32
ZIM ROTTERDAM | 636014222 | 18.2 | 28.86 | Two-way Transit | 42.75 | 1 | 171 | 1145 | 151 | Post-Panamax | 70 | 299 | 300 | Inbound | 1 | 38.92 | Offshore | 32.6849 | -79.7303 | 2020-11-02 14:32:34
ZIM ROTTERDAM | 636014222 | 18.3 | 28.86 | Two-way Transit | 47.75 | 2 | 191 | 1145 | 151 | Post-Panamax | 70 | 300 | 302 | Inbound | 1 | 38.92 | Offshore | 32.6874 | -79.7355 | 2020-11-02 14:33:34
EVER LENIENT | 235102677 | 16.3 | 21.7 | Two-way Transit | 52 | 3 | 208 | 1099 | 151 | Post-Panamax | 74 | 120 | 117 | Outbound | 0 | 221.46 | Nearshore | 32.7004 | -79.7657 | 2020-11-02 14:33:44
ZIM ROTTERDAM | 636014222 | 18.4 | 28.86 | Two-way Transit | 42.75 | 1 | 171 | 1145 | 151 | Post-Panamax | 70 | 303 | 304 | Inbound | 1 | 38.92 | Offshore | 32.6901 | -79.7406 | 2020-11-02 14:34:34
EVER LENIENT | 235102677 | 16.4 | 21.7 | Two-way Transit | 47.25 | 2 | 189 | 1099 | 151 | Post-Panamax | 74 | 120 | 118 | Outbound | 0 | 221.46 | Nearshore | 32.6982 | -79.761 | 2020-11-02 14:34:44
ZIM ROTTERDAM | 636014222 | 18.4 | 22.15 | Two-way Transit | 42.75 | 1 | 171 | 1145 | 151 | Post-Panamax | 70 | 301 | 300 | Inbound | 4 | 221.46 | Nearshore | 32.6931 | -79.746 | 2020-11-02 14:35:40
EVER LENIENT | 235102677 | 16.5 | 22.15 | Two-way Transit | 42.5 | 1 | 170 | 1099 | 151 | Post-Panamax | 74 | 119 | 118 | Outbound | 4 | 221.46 | Nearshore | 32.696 | -79.7566 | 2020-11-02 14:35:45
ZIM ROTTERDAM | 636014222 | 18.3 | 22.15 | Two-way Transit | 47.75 | 2 | 191 | 1145 | 151 | Post-Panamax | 70 | 297 | 299 | Inbound | 4 | 221.46 | Nearshore | 32.6958 | -79.7519 | 2020-11-02 14:36:46
EVER LENIENT | 235102677 | 16.7 | 22.15 | Two-way Transit | 42.5 | 1 | 170 | 1099 | 151 | Post-Panamax | 74 | 117 | 116 | Outbound | 4 | 221.46 | Nearshore | 32.6935 | -79.751 | 2020-11-02 14:36:56
EVER LENIENT | 235102677 | 16.6 | 22.15 | One-way Transit | 23.62 | 2 | 189 | 1099 | 151 | Post-Panamax | 74 | 118 | 116 | Outbound | 4 | 221.46 | Nearshore | 32.6922 | -79.7482 | 2020-11-02 14:37:32
ZIM ROTTERDAM | 636014222 | 18.3 | 22.15 | One-way Transit | 23.88 | 2 | 191 | 1145 | 151 | Post-Panamax | 70 | 297 | 299 | Inbound | 4 | 221.46 | Nearshore | 32.6977 | -79.7561 | 2020-11-02 14:37:33
ZIM ROTTERDAM | 636014222 | 18.4 | 22.15 | One-way Transit | 26.38 | 3 | 211 | 1145 | 151 | Post-Panamax | 70 | 296 | 299 | Inbound | 4 | 221.46 | Nearshore | 32.7001 | -79.7618 | 2020-11-02 14:38:40
EVER LENIENT | 235102677 | 16.7 | 22.15 | One-way Transit | 21.25 | 1 | 170 | 1099 | 151 | Post-Panamax | 74 | 117 | 116 | Outbound | 4 | 221.46 | Nearshore | 32.6895 | -79.742 | 2020-11-02 14:38:45
EVER LENIENT | 235102677 | 16.6 | 30.65 | One-way Transit | 23.62 | 2 | 189 | 1099 | 151 | Post-Panamax | 74 | 118 | 116 | Outbound | 4 | 38.92 | Offshore | 32.688 | -79.7386 | 2020-11-02 14:39:20
ZIM ROTTERDAM | 636014222 | 18.4 | 22.15 | One-way Transit | 23.88 | 2 | 191 | 1145 | 151 | Post-Panamax | 70 | 297 | 299 | Inbound | 4 | 221.46 | Nearshore | 32.7028 | -79.7677 | 2020-11-02 14:39:46
EVER LENIENT | 235102677 | 16.6 | 30.65 | One-way Transit | 23.62 | 2 | 189 | 1099 | 151 | Post-Panamax | 74 | 120 | 118 | Outbound | 4 | 38.92 | Offshore | 32.685 | -79.7319 | 2020-11-02 14:40:45
ZIM ROTTERDAM | 636014222 | 18.4 | 22.15 | One-way Transit | 21.38 | 1 | 171 | 1145 | 151 | Post-Panamax | 70 | 298 | 299 | Inbound | 4 | 221.46 | Nearshore | 32.7053 | -79.7733 | 2020-11-02 14:40:51
ZIM ROTTERDAM | 636014222 | 18.4 | 22.15 | One-way Transit | 21.38 | 1 | 171 | 1145 | 151 | Post-Panamax | 70 | 298 | 299 | Inbound | 4 | 221.46 | Nearshore | 32.7065 | -79.7761 | 2020-11-02 14:41:21
ZIM ROTTERDAM | 636014222 | 17.7 | 22.15 | One-way Transit | 26.38 | 3 | 211 | 1145 | 151 | Post-Panamax | 70 | 300 | 303 | Inbound | 4 | 221.46 | Nearshore | 32.7093 | -79.7821 | 2020-11-02 14:42:34
ZIM ROTTERDAM | 636014222 | 17.3 | 22.15 | One-way Transit | 23.88 | 2 | 191 | 1145 | 151 | Post-Panamax | 70 | 300 | 302 | Inbound | 4 | 221.46 | Nearshore | 32.7117 | -79.7868 | 2020-11-02 14:43:34
EVER LENIENT | 235102677 | 16.6 | 30.65 | One-way Transit | 21.25 | 1 | 170 | 1099 | 151 | Post-Panamax | 74 | 119 | 118 | Outbound | 4 | 38.92 | Offshore | 32.6786 | -79.7183 | 2020-11-02 14:43:44
ZIM ROTTERDAM | 636014222 | 17.1 | 22.15 | One-way Transit | 23.88 | 2 | 191 | 1145 | 151 | Post-Panamax | 70 | 300 | 302 | Inbound | 4 | 221.46 | Nearshore | 32.7142 | -79.7919 | 2020-11-02 14:44:40
EVER LENIENT | 235102677 | 16.6 | 30.65 | One-way Transit | 21.25 | 1 | 170 | 1099 | 151 | Post-Panamax | 74 | 119 | 118 | Outbound | 4 | 38.92 | Offshore | 32.6763 | -79.7135 | 2020-11-02 14:44:44
ZIM ROTTERDAM | 636014222 | 17.1 | 20.36 | One-way Transit | 23.88 | 2 | 191 | 1145 | 151 | Post-Panamax | 70 | 300 | 302 | Inbound | 1 | 221.46 | Nearshore | 32.7166 | -79.7966 | 2020-11-02 14:45:40
EVER LENIENT | 235102677 | 16.5 | 29.98 | One-way Transit | 23.62 | 2 | 189 | 1099 | 151 | Post-Panamax | 74 | 119 | 117 | Outbound | 4 | 40.04 | Offshore | 32.674 | -79.7087 | 2020-11-02 14:45:44
EVER LENIENT | 235102677 | 16.7 | 29.98 | One-way Transit | 21.25 | 1 | 170 | 1099 | 151 | Post-Panamax | 74 | 119 | 118 | Outbound | 4 | 40.04 | Offshore | 32.6729 | -79.7064 | 2020-11-02 14:46:15
ZIM ROTTERDAM | 636014222 | 16.9 | 20.36 | One-way Transit | 21.38 | 1 | 171 | 1145 | 151 | Post-Panamax | 70 | 301 | 302 | Inbound | 1 | 221.46 | Nearshore | 32.7189 | -79.8014 | 2020-11-02 14:46:40
EVER LENIENT | 235102677 | 16.5 | 29.98 | One-way Transit | 21.25 | 1 | 170 | 1099 | 151 | Post-Panamax | 74 | 119 | 118 | Outbound | 4 | 40.04 | Offshore | 32.6695 | -79.6993 | 2020-11-02 14:47:44
ZIM ROTTERDAM | 636014222 | 17 | 20.36 | One-way Transit | 21.38 | 1 | 171 | 1145 | 151 | Post-Panamax | 70 | 298 | 299 | Inbound | 1 | 221.46 | Nearshore | 32.722 | -79.8079 | 2020-11-02 14:47:58
EVER LENIENT | 235102677 | 16.5 | 29.98 | One-way Transit | 23.62 | 2 | 189 | 1099 | 151 | Post-Panamax | 74 | 119 | 117 | Outbound | 4 | 40.04 | Offshore | 32.6681 | -79.6963 | 2020-11-02 14:48:20
HANOI BRIDGE | 353592000 | 14.9 | 27.74 | One-way Transit | 21.25 | 1 | 170 | 1099 | 151 | Post-Panamax | 73 | 299 | 300 | Inbound | 2 | 35.34 | Offshore | 32.6687 | -79.6961 | 2020-11-02 15:19:38
HANOI BRIDGE | 353592000 | 14.9 | 27.74 | One-way Transit | 21.25 | 1 | 170 | 1099 | 151 | Post-Panamax | 73 | 298 | 299 | Inbound | 2 | 35.34 | Offshore | 32.6711 | -79.7013 | 2020-11-02 15:20:50
HANOI BRIDGE | 353592000 | 15 | 27.74 | One-way Transit | 21.25 | 1 | 170 | 1099 | 151 | Post-Panamax | 73 | 298 | 299 | Inbound | 2 | 35.34 | Offshore | 32.6731 | -79.7057 | 2020-11-02 15:21:50
HANOI BRIDGE | 353592000 | 15 | 27.74 | One-way Transit | 18.88 | 0 | 151 | 1099 | 151 | Post-Panamax | 73 | 299 | 299 | Inbound | 2 | 35.34 | Offshore | 32.6754 | -79.7104 | 2020-11-02 15:22:56
HANOI BRIDGE | 353592000 | 15 | 27.74 | One-way Transit | 21.25 | 1 | 170 | 1099 | 151 | Post-Panamax | 73 | 298 | 299 | Inbound | 2 | 35.34 | Offshore | 32.6764 | -79.7127 | 2020-11-02 15:23:27
HANOI BRIDGE | 353592000 | 15.1 | 27.74 | One-way Transit | 21.25 | 1 | 170 | 1099 | 151 | Post-Panamax | 73 | 298 | 299 | Inbound | 2 | 35.34 | Offshore | 32.679 | -79.7183 | 2020-11-02 15:24:45
HANOI BRIDGE | 353592000 | 15.2 | 27.07 | One-way Transit | 23.62 | 2 | 189 | 1099 | 151 | Post-Panamax | 73 | 298 | 300 | Inbound | 12 | 36.02 | Offshore | 32.6811 | -79.7227 | 2020-11-02 15:25:45
HANOI BRIDGE | 353592000 | 15.1 | 27.07 | One-way Transit | 18.88 | 0 | 151 | 1099 | 151 | Post-Panamax | 73 | 299 | 299 | Inbound | 12 | 36.02 | Offshore | 32.6832 | -79.7271 | 2020-11-02 15:26:45
HANOI BRIDGE | 353592000 | 15.1 | 27.07 | One-way Transit | 18.88 | 0 | 151 | 1099 | 151 | Post-Panamax | 73 | 299 | 299 | Inbound | 12 | 36.02 | Offshore | 32.6846 | -79.7301 | 2020-11-02 15:27:27
HANOI BRIDGE | 353592000 | 15.1 | 27.07 | One-way Transit | 18.88 | 0 | 151 | 1099 | 151 | Post-Panamax | 73 | 299 | 299 | Inbound | 12 | 36.02 | Offshore | 32.6869 | -79.7349 | 2020-11-02 15:28:33
HANOI BRIDGE | 353592000 | 15.3 | 27.07 | One-way Transit | 18.88 | 0 | 151 | 1099 | 151 | Post-Panamax | 73 | 299 | 299 | Inbound | 12 | 36.02 | Offshore | 32.6896 | -79.7406 | 2020-11-02 15:29:51
HANOI BRIDGE | 353592000 | 15.3 | 18.79 | One-way Transit | 23.62 | 2 | 189 | 1099 | 151 | Post-Panamax | 73 | 298 | 300 | Inbound | 358 | 221.46 | Nearshore | 32.6911 | -79.7437 | 2020-11-02 15:30:33
HANOI BRIDGE | 353592000 | 15.1 | 18.79 | One-way Transit | 21.25 | 1 | 170 | 1099 | 151 | Post-Panamax | 73 | 298 | 299 | Inbound | 358 | 221.46 | Nearshore | 32.6933 | -79.7484 | 2020-11-02 15:31:39
HANOI BRIDGE | 353592000 | 14.9 | 18.79 | One-way Transit | 21.25 | 1 | 170 | 1099 | 151 | Post-Panamax | 73 | 298 | 299 | Inbound | 358 | 221.46 | Nearshore | 32.6953 | -79.7528 | 2020-11-02 15:32:38
HANOI BRIDGE | 353592000 | 14.6 | 18.79 | One-way Transit | 21.25 | 1 | 170 | 1099 | 151 | Post-Panamax | 73 | 298 | 299 | Inbound | 358 | 221.46 | Nearshore | 32.6973 | -79.7571 | 2020-11-02 15:33:38
HANOI BRIDGE | 353592000 | 14.4 | 18.79 | One-way Transit | 26 | 3 | 208 | 1099 | 151 | Post-Panamax | 73 | 297 | 300 | Inbound | 358 | 221.46 | Nearshore | 32.6992 | -79.7613 | 2020-11-02 15:34:38
HANOI BRIDGE | 353592000 | 14.1 | 18.57 | One-way Transit | 18.88 | 0 | 151 | 1099 | 151 | Post-Panamax | 73 | 299 | 299 | Inbound | 358 | 221.46 | Nearshore | 32.7017 | -79.7666 | 2020-11-02 15:35:56
HANOI BRIDGE | 353592000 | 14.1 | 18.57 | One-way Transit | 21.25 | 1 | 170 | 1099 | 151 | Post-Panamax | 73 | 298 | 299 | Inbound | 358 | 221.46 | Nearshore | 32.7027 | -79.7686 | 2020-11-02 15:36:26
HANOI BRIDGE | 353592000 | 13.9 | 18.57 | One-way Transit | 21.25 | 1 | 170 | 1099 | 151 | Post-Panamax | 73 | 298 | 299 | Inbound | 358 | 221.46 | Nearshore | 32.7047 | -79.773 | 2020-11-02 15:37:32
HANOI BRIDGE | 353592000 | 13.7 | 18.57 | One-way Transit | 26 | 3 | 208 | 1099 | 151 | Post-Panamax | 73 | 298 | 301 | Inbound | 358 | 221.46 | Nearshore | 32.707 | -79.7779 | 2020-11-02 15:38:45
HANOI BRIDGE | 353592000 | 13.3 | 18.57 | One-way Transit | 21.25 | 1 | 170 | 1099 | 151 | Post-Panamax | 73 | 301 | 302 | Inbound | 358 | 221.46 | Nearshore | 32.7091 | -79.782 | 2020-11-02 15:39:51
HANOI BRIDGE | 353592000 | 13.3 | 18.57 | One-way Transit | 18.88 | 0 | 151 | 1099 | 151 | Post-Panamax | 73 | 302 | 302 | Inbound | 358 | 221.46 | Nearshore | 32.7105 | -79.7845 | 2020-11-02 15:40:31
HANOI BRIDGE | 353592000 | 13.3 | 18.57 | One-way Transit | 18.88 | 0 | 151 | 1099 | 151 | Post-Panamax | 73 | 302 | 302 | Inbound | 358 | 221.46 | Nearshore | 32.7131 | -79.7895 | 2020-11-02 15:41:51
HANOI BRIDGE | 353592000 | 13.4 | 18.57 | One-way Transit | 18.88 | 0 | 151 | 1099 | 151 | Post-Panamax | 73 | 301 | 301 | Inbound | 358 | 221.46 | Nearshore | 32.7151 | -79.7932 | 2020-11-02 15:42:51
HANOI BRIDGE | 353592000 | 13.4 | 18.57 | One-way Transit | 18.88 | 0 | 151 | 1099 | 151 | Post-Panamax | 73 | 300 | 300 | Inbound | 358 | 221.46 | Nearshore | 32.7163 | -79.7958 | 2020-11-02 15:43:31
HANOI BRIDGE | 353592000 | 13.5 | 18.57 | One-way Transit | 21.25 | 1 | 170 | 1099 | 151 | Post-Panamax | 73 | 299 | 300 | Inbound | 358 | 221.46 | Nearshore | 32.7188 | -79.8009 | 2020-11-02 15:44:51
HANOI BRIDGE | 353592000 | 13.6 | 18.57 | One-way Transit | 18.88 | 0 | 151 | 1099 | 151 | Post-Panamax | 73 | 298 | 298 | Inbound | 4 | 221.46 | Nearshore | 32.721 | -79.8055 | 2020-11-02 15:46:00
HANOI BRIDGE | 353592000 | 13.6 | 18.57 | One-way Transit | 18.88 | 0 | 151 | 1099 | 151 | Post-Panamax | 73 | 298 | 298 | Inbound | 4 | 221.46 | Nearshore | 32.7221 | -79.8081 | 2020-11-02 15:46:40
MAERSK GATESHEAD | 563076200 | 15.7 | 18.79 | One-way Transit | 13.8 | 2 | 138 | 958 | 105 | Panamax | 71 | 300 | 302 | Inbound | 357 | 27.07 | Offshore | 32.6702 | -79.7001 | 2020-11-02 20:14:50
MAERSK GATESHEAD | 563076200 | 15.9 | 19.01 | One-way Transit | 15.5 | 3 | 155 | 958 | 105 | Panamax | 71 | 298 | 301 | Inbound | 1 | 26.4 | Offshore | 32.6748 | -79.7095 | 2020-11-02 20:16:56
MAERSK GATESHEAD | 563076200 | 16 | 19.01 | One-way Transit | 12.2 | 1 | 122 | 958 | 105 | Panamax | 71 | 299 | 300 | Inbound | 1 | 26.4 | Offshore | 32.6775 | -79.7155 | 2020-11-02 20:18:14
MAERSK GATESHEAD | 563076200 | 16.1 | 19.01 | One-way Transit | 13.8 | 2 | 138 | 958 | 105 | Panamax | 71 | 298 | 300 | Inbound | 1 | 26.4 | Offshore | 32.6801 | -79.7211 | 2020-11-02 20:19:26
MAERSK GATESHEAD | 563076200 | 16.2 | 19.01 | One-way Transit | 13.8 | 2 | 138 | 958 | 105 | Panamax | 71 | 298 | 300 | Inbound | 1 | 26.4 | Offshore | 32.685 | -79.732 | 2020-11-02 20:21:44
MAERSK GATESHEAD | 563076200 | 16.4 | 19.01 | One-way Transit | 12.2 | 1 | 122 | 958 | 105 | Panamax | 71 | 298 | 299 | Inbound | 1 | 26.4 | Offshore | 32.6891 | -79.741 | 2020-11-02 20:23:38
MAERSK GATESHEAD | 563076200 | 16.2 | 14.99 | One-way Transit | 15.5 | 3 | 155 | 958 | 105 | Panamax | 71 | 298 | 301 | Inbound | 344 | 221.46 | Nearshore | 32.6917 | -79.7467 | 2020-11-02 20:24:50
MAERSK GATESHEAD | 563076200 | 15.6 | 14.09 | One-way Transit | 15.5 | 3 | 155 | 958 | 105 | Panamax | 71 | 298 | 301 | Inbound | 345 | 221.46 | Nearshore | 32.6938 | -79.7512 | 2020-11-02 20:25:50
MAERSK GATESHEAD | 563076200 | 14.8 | 14.09 | One-way Transit | 17.2 | 4 | 172 | 958 | 105 | Panamax | 71 | 297 | 301 | Inbound | 345 | 221.46 | Nearshore | 32.696 | -79.7561 | 2020-11-02 20:26:55
MAERSK GATESHEAD | 563076200 | 14.4 | 14.09 | One-way Transit | 12.2 | 1 | 122 | 958 | 105 | Panamax | 71 | 300 | 301 | Inbound | 345 | 221.46 | Nearshore | 32.697 | -79.7582 | 2020-11-02 20:27:26
MAERSK GATESHEAD | 563076200 | 13.9 | 14.09 | One-way Transit | 17.2 | 4 | 172 | 958 | 105 | Panamax | 71 | 300 | 304 | Inbound | 345 | 221.46 | Nearshore | 32.6995 | -79.7635 | 2020-11-02 20:28:44
MAERSK GATESHEAD | 563076200 | 13.9 | 14.09 | One-way Transit | 15.5 | 3 | 155 | 958 | 105 | Panamax | 71 | 301 | 304 | Inbound | 345 | 221.46 | Nearshore | 32.7009 | -79.7662 | 2020-11-02 20:29:26
MAERSK GATESHEAD | 563076200 | 14.2 | 14.09 | One-way Transit | 17.2 | 4 | 172 | 958 | 105 | Panamax | 71 | 301 | 305 | Inbound | 345 | 221.46 | Nearshore | 32.7036 | -79.7714 | 2020-11-02 20:30:44
MAERSK GATESHEAD | 563076200 | 14.4 | 14.09 | One-way Transit | 15.5 | 3 | 155 | 958 | 105 | Panamax | 71 | 302 | 305 | Inbound | 345 | 221.46 | Nearshore | 32.7057 | -79.7753 | 2020-11-02 20:31:44
MAERSK GATESHEAD | 563076200 | 14.4 | 14.09 | One-way Transit | 13.8 | 2 | 138 | 958 | 105 | Panamax | 71 | 303 | 305 | Inbound | 345 | 221.46 | Nearshore | 32.7081 | -79.7798 | 2020-11-02 20:32:50
MAERSK GATESHEAD | 563076200 | 14.4 | 14.09 | One-way Transit | 15.5 | 3 | 155 | 958 | 105 | Panamax | 71 | 302 | 305 | Inbound | 345 | 221.46 | Nearshore | 32.7102 | -79.7837 | 2020-11-02 20:33:50
MAERSK GATESHEAD | 563076200 | 14.4 | 14.09 | One-way Transit | 13.8 | 2 | 138 | 958 | 105 | Panamax | 71 | 301 | 303 | Inbound | 345 | 221.46 | Nearshore | 32.7124 | -79.7878 | 2020-11-02 20:34:50
MAERSK GATESHEAD | 563076200 | 14.5 | 14.99 | One-way Transit | 10.5 | 0 | 105 | 958 | 105 | Panamax | 71 | 301 | 301 | Inbound | 351 | 221.46 | Nearshore | 32.7145 | -79.7919 | 2020-11-02 20:35:50
MAERSK GATESHEAD | 563076200 | 14.6 | 14.99 | One-way Transit | 13.8 | 2 | 138 | 958 | 105 | Panamax | 71 | 298 | 300 | Inbound | 351 | 221.46 | Nearshore | 32.7166 | -79.7965 | 2020-11-02 20:36:56
MAERSK GATESHEAD | 563076200 | 14.8 | 14.99 | One-way Transit | 15.5 | 3 | 155 | 958 | 105 | Panamax | 71 | 298 | 301 | Inbound | 351 | 221.46 | Nearshore | 32.7186 | -79.8008 | 2020-11-02 20:37:56
MAERSK GATESHEAD | 563076200 | 14.9 | 14.99 | One-way Transit | 13.8 | 2 | 138 | 958 | 105 | Panamax | 71 | 300 | 302 | Inbound | 351 | 221.46 | Nearshore | 32.7206 | -79.805 | 2020-11-02 20:38:56
MAERSK GATESHEAD | 563076200 | 15 | 14.99 | One-way Transit | 13.8 | 2 | 138 | 958 | 105 | Panamax | 71 | 300 | 302 | Inbound | 351 | 221.46 | Nearshore | 32.7224 | -79.8085 | 2020-11-02 20:39:44
APL DUBLIN | 566705000 | 15.3 | 20.36 | One-way Transit | 18.5 | 0 | 148 | 1138 | 148 | Post-Panamax | 71 | 117 | 117 | Outbound | 106 | 221.46 | Nearshore | 32.7232 | -79.8105 | 2020-11-01 05:18:34
APL DUBLIN | 566705000 | 15.4 | 20.36 | One-way Transit | 23.5 | 2 | 188 | 1138 | 148 | Post-Panamax | 71 | 121 | 119 | Outbound | 106 | 221.46 | Nearshore | 32.7211 | -79.806 | 2020-11-01 05:19:36
APL DUBLIN | 566705000 | 15.7 | 20.36 | One-way Transit | 25.87 | 3 | 207 | 1138 | 148 | Post-Panamax | 71 | 121 | 118 | Outbound | 106 | 221.46 | Nearshore | 32.7185 | -79.8008 | 2020-11-01 05:20:46
APL DUBLIN | 566705000 | 15.6 | 20.36 | One-way Transit | 23.5 | 2 | 188 | 1138 | 148 | Post-Panamax | 71 | 120 | 118 | Outbound | 106 | 221.46 | Nearshore | 32.7163 | -79.7963 | 2020-11-01 05:21:46
APL DUBLIN | 566705000 | 15.5 | 20.36 | One-way Transit | 25.87 | 3 | 207 | 1138 | 148 | Post-Panamax | 71 | 121 | 118 | Outbound | 106 | 221.46 | Nearshore | 32.7141 | -79.7919 | 2020-11-01 05:22:46
APL DUBLIN | 566705000 | 15.4 | 20.36 | One-way Transit | 23.5 | 2 | 188 | 1138 | 148 | Post-Panamax | 71 | 121 | 119 | Outbound | 106 | 221.46 | Nearshore | 32.7127 | -79.7892 | 2020-11-01 05:23:21
APL DUBLIN | 566705000 | 15.3 | 20.36 | One-way Transit | 21 | 1 | 168 | 1138 | 148 | Post-Panamax | 71 | 120 | 119 | Outbound | 106 | 221.46 | Nearshore | 32.7101 | -79.7839 | 2020-11-01 05:24:34
APL DUBLIN | 566705000 | 15.5 | 19.46 | One-way Transit | 23.5 | 2 | 188 | 1138 | 148 | Post-Panamax | 71 | 119 | 117 | Outbound | 112 | 221.46 | Nearshore | 32.7079 | -79.7795 | 2020-11-01 05:25:34
APL DUBLIN | 566705000 | 15.8 | 19.46 | One-way Transit | 25.87 | 3 | 207 | 1138 | 148 | Post-Panamax | 71 | 120 | 117 | Outbound | 112 | 221.46 | Nearshore | 32.7069 | -79.7774 | 2020-11-01 05:26:04
APL DUBLIN | 566705000 | 16.1 | 19.46 | One-way Transit | 23.5 | 2 | 188 | 1138 | 148 | Post-Panamax | 71 | 119 | 117 | Outbound | 112 | 221.46 | Nearshore | 32.7029 | -79.7691 | 2020-11-01 05:27:51
APL DUBLIN | 566705000 | 16.1 | 19.46 | One-way Transit | 23.5 | 2 | 188 | 1138 | 148 | Post-Panamax | 71 | 119 | 117 | Outbound | 112 | 221.46 | Nearshore | 32.7005 | -79.764 | 2020-11-01 05:28:57
APL DUBLIN | 566705000 | 16.3 | 19.46 | One-way Transit | 23.5 | 2 | 188 | 1138 | 148 | Post-Panamax | 71 | 119 | 117 | Outbound | 112 | 221.46 | Nearshore | 32.6983 | -79.7593 | 2020-11-01 05:29:57
APL DUBLIN | 566705000 | 16.3 | 19.46 | One-way Transit | 23.5 | 2 | 188 | 1138 | 148 | Post-Panamax | 71 | 119 | 117 | Outbound | 112 | 221.46 | Nearshore | 32.6942 | -79.7509 | 2020-11-01 05:31:46
APL DUBLIN | 566705000 | 16.3 | 19.46 | One-way Transit | 23.5 | 2 | 188 | 1138 | 148 | Post-Panamax | 71 | 119 | 117 | Outbound | 112 | 221.46 | Nearshore | 32.692 | -79.7463 | 2020-11-01 05:32:46
APL DUBLIN | 566705000 | 16.3 | 21.03 | One-way Transit | 23.5 | 2 | 188 | 1138 | 148 | Post-Panamax | 71 | 119 | 117 | Outbound | 104 | 27.52 | Offshore | 32.6893 | -79.7406 | 2020-11-01 05:33:57
APL DUBLIN | 566705000 | 16.2 | 19.91 | One-way Transit | 23.5 | 2 | 188 | 1138 | 148 | Post-Panamax | 71 | 119 | 117 | Outbound | 115 | 24.38 | Offshore | 32.6737 | -79.7081 | 2020-11-01 05:40:57
NORTHERN MAGNITUDE | 255806077 | 15.7 | 20.13 | One-way Transit | 18.5 | 1 | 148 | 981 | 131 | Post-Panamax | 79 | 122 | 121 | Outbound | 112 | 221.46 | Nearshore | 32.7214 | -79.8079 | 2020-11-01 06:07:39
NORTHERN MAGNITUDE | 255806077 | 15.9 | 20.13 | One-way Transit | 20.62 | 2 | 165 | 981 | 131 | Post-Panamax | 79 | 122 | 120 | Outbound | 112 | 221.46 | Nearshore | 32.7187 | -79.8026 | 2020-11-01 06:08:51
NORTHERN MAGNITUDE | 255806077 | 15.9 | 20.13 | One-way Transit | 18.5 | 1 | 148 | 981 | 131 | Post-Panamax | 79 | 120 | 119 | Outbound | 112 | 221.46 | Nearshore | 32.7173 | -79.7999 | 2020-11-01 06:09:27
NORTHERN MAGNITUDE | 255806077 | 15.9 | 20.13 | One-way Transit | 20.62 | 2 | 165 | 981 | 131 | Post-Panamax | 79 | 121 | 119 | Outbound | 112 | 221.46 | Nearshore | 32.7146 | -79.7946 | 2020-11-01 06:10:39
NORTHERN MAGNITUDE | 255806077 | 15.7 | 20.13 | One-way Transit | 18.5 | 1 | 148 | 981 | 131 | Post-Panamax | 79 | 120 | 119 | Outbound | 112 | 221.46 | Nearshore | 32.7122 | -79.7895 | 2020-11-01 06:11:45
NORTHERN MAGNITUDE | 255806077 | 15.5 | 20.13 | One-way Transit | 18.5 | 1 | 148 | 981 | 131 | Post-Panamax | 79 | 120 | 119 | Outbound | 112 | 221.46 | Nearshore | 32.7097 | -79.7843 | 2020-11-01 06:12:57
NORTHERN MAGNITUDE | 255806077 | 15.4 | 20.13 | One-way Transit | 18.5 | 1 | 148 | 981 | 131 | Post-Panamax | 79 | 120 | 119 | Outbound | 112 | 221.46 | Nearshore | 32.7084 | -79.7816 | 2020-11-01 06:13:32
NORTHERN MAGNITUDE | 255806077 | 15.7 | 20.13 | One-way Transit | 16.38 | 0 | 131 | 981 | 131 | Post-Panamax | 79 | 119 | 119 | Outbound | 112 | 221.46 | Nearshore | 32.7063 | -79.7771 | 2020-11-01 06:14:33
NORTHERN MAGNITUDE | 255806077 | 15.7 | 18.57 | One-way Transit | 18.5 | 1 | 148 | 981 | 131 | Post-Panamax | 79 | 120 | 119 | Outbound | 117 | 221.46 | Nearshore | 32.7041 | -79.7726 | 2020-11-01 06:15:33
NORTHERN MAGNITUDE | 255806077 | 15.5 | 18.57 | One-way Transit | 18.5 | 1 | 148 | 981 | 131 | Post-Panamax | 79 | 120 | 119 | Outbound | 117 | 221.46 | Nearshore | 32.702 | -79.7682 | 2020-11-01 06:16:33
NORTHERN MAGNITUDE | 255806077 | 15.3 | 18.57 | One-way Transit | 18.5 | 1 | 148 | 981 | 131 | Post-Panamax | 79 | 118 | 117 | Outbound | 117 | 221.46 | Nearshore | 32.6997 | -79.7634 | 2020-11-01 06:17:39
NORTHERN MAGNITUDE | 255806077 | 15.2 | 18.57 | One-way Transit | 16.38 | 0 | 131 | 981 | 131 | Post-Panamax | 79 | 117 | 117 | Outbound | 117 | 221.46 | Nearshore | 32.6973 | -79.758 | 2020-11-01 06:18:51
NORTHERN MAGNITUDE | 255806077 | 15.1 | 18.57 | One-way Transit | 18.5 | 1 | 148 | 981 | 131 | Post-Panamax | 79 | 118 | 117 | Outbound | 117 | 221.46 | Nearshore | 32.6951 | -79.7532 | 2020-11-01 06:19:56
NORTHERN MAGNITUDE | 255806077 | 15 | 18.57 | One-way Transit | 16.38 | 0 | 131 | 981 | 131 | Post-Panamax | 79 | 117 | 117 | Outbound | 117 | 221.46 | Nearshore | 32.6932 | -79.7489 | 2020-11-01 06:20:56
NORTHERN MAGNITUDE | 255806077 | 14.9 | 18.57 | One-way Transit | 18.5 | 1 | 148 | 981 | 131 | Post-Panamax | 79 | 118 | 117 | Outbound | 117 | 221.46 | Nearshore | 32.6912 | -79.7445 | 2020-11-01 06:21:56
NORTHERN MAGNITUDE | 255806077 | 14.9 | 18.57 | One-way Transit | 18.5 | 1 | 148 | 981 | 131 | Post-Panamax | 79 | 118 | 117 | Outbound | 117 | 221.46 | Nearshore | 32.6901 | -79.7419 | 2020-11-01 06:22:32
NORTHERN MAGNITUDE | 255806077 | 14.8 | 20.13 | One-way Transit | 18.5 | 1 | 148 | 981 | 131 | Post-Panamax | 79 | 118 | 117 | Outbound | 117 | 24.38 | Offshore | 32.6877 | -79.7367 | 2020-11-01 06:23:45
NORTHERN MAGNITUDE | 255806077 | 14.7 | 20.13 | One-way Transit | 18.5 | 1 | 148 | 981 | 131 | Post-Panamax | 79 | 118 | 119 | Outbound | 117 | 24.38 | Offshore | 32.6855 | -79.7315 | 2020-11-01 06:24:56
NORTHERN MAGNITUDE | 255806077 | 14.8 | 20.36 | One-way Transit | 16.38 | 0 | 131 | 981 | 131 | Post-Panamax | 79 | 119 | 119 | Outbound | 119 | 24.83 | Offshore | 32.6816 | -79.7236 | 2020-11-01 06:26:50
NORTHERN MAGNITUDE | 255806077 | 14.7 | 20.36 | One-way Transit | 16.38 | 0 | 131 | 981 | 131 | Post-Panamax | 79 | 119 | 119 | Outbound | 119 | 24.83 | Offshore | 32.6796 | -79.7194 | 2020-11-01 06:27:50
NORTHERN MAGNITUDE | 255806077 | 14.7 | 20.36 | One-way Transit | 18.5 | 1 | 148 | 981 | 131 | Post-Panamax | 79 | 120 | 119 | Outbound | 119 | 24.83 | Offshore | 32.6775 | -79.7152 | 2020-11-01 06:28:51
NORTHERN MAGNITUDE | 255806077 | 14.7 | 20.36 | One-way Transit | 20.62 | 2 | 165 | 981 | 131 | Post-Panamax | 79 | 121 | 119 | Outbound | 119 | 24.83 | Offshore | 32.6758 | -79.7119 | 2020-11-01 06:29:38
NORTHERN MAGNITUDE | 255806077 | 14.7 | 20.36 | One-way Transit | 18.5 | 1 | 148 | 981 | 131 | Post-Panamax | 79 | 120 | 119 | Outbound | 119 | 24.83 | Offshore | 32.6738 | -79.7077 | 2020-11-01 06:30:38
NORTHERN MAGNITUDE | 255806077 | 14.6 | 20.36 | One-way Transit | 18.5 | 1 | 148 | 981 | 131 | Post-Panamax | 79 | 120 | 119 | Outbound | 119 | 24.83 | Offshore | 32.6716 | -79.7031 | 2020-11-01 06:31:45
NORTHERN MAGNITUDE | 255806077 | 14.3 | 20.36 | One-way Transit | 20.62 | 2 | 165 | 981 | 131 | Post-Panamax | 79 | 121 | 119 | Outbound | 119 | 24.83 | Offshore | 32.6695 | -79.6989 | 2020-11-01 06:32:45
NORTHERN MAGNITUDE | 255806077 | 13.9 | 20.36 | One-way Transit | 16.38 | 0 | 131 | 981 | 131 | Post-Panamax | 79 | 119 | 119 | Outbound | 119 | 24.83 | Offshore | 32.6685 | -79.697 | 2020-11-01 06:33:15
ZHEN HUA 24 | 477044300 | 12.6 | 15.44 | One-way Transit | 13.1 | 0 | 131 | 800 | 131 | Panamax | 70 | 299 | 299 | Inbound | 147 | 221.46 | Nearshore | 32.6942 | -79.7496 | 2020-11-01 10:26:40
ZHEN HUA 24 | 477044300 | 12.6 | 15.44 | One-way Transit | 14.5 | 1 | 145 | 800 | 131 | Panamax | 70 | 298 | 299 | Inbound | 147 | 221.46 | Nearshore | 32.6959 | -79.7532 | 2020-11-01 10:27:40
VOLANS LEADER | 372884000 | 11.3 | 16.11 | One-way Transit | 11.6 | 1 | 116 | 656 | 105 | Panamax | 70 | 299 | 300 | Inbound | 138 | 19.46 | Offshore | 32.6683 | -79.697 | 2020-11-01 10:27:49
ZHEN HUA 24 | 477044300 | 12.6 | 15.44 | One-way Transit | 14.5 | 1 | 145 | 800 | 131 | Panamax | 70 | 298 | 299 | Inbound | 147 | 221.46 | Nearshore | 32.697 | -79.7557 | 2020-11-01 10:28:20
VOLANS LEADER | 372884000 | 11.3 | 16.11 | One-way Transit | 12.8 | 2 | 128 | 656 | 105 | Panamax | 70 | 299 | 301 | Inbound | 138 | 19.46 | Offshore | 32.6696 | -79.6997 | 2020-11-01 10:28:38
ZHEN HUA 24 | 477044300 | 12.7 | 15.44 | One-way Transit | 15.9 | 2 | 159 | 800 | 131 | Panamax | 70 | 298 | 300 | Inbound | 147 | 221.46 | Nearshore | 32.6987 | -79.7593 | 2020-11-01 10:29:20
VOLANS LEADER | 372884000 | 11.4 | 16.11 | One-way Transit | 11.6 | 1 | 116 | 656 | 105 | Panamax | 70 | 300 | 301 | Inbound | 138 | 19.46 | Offshore | 32.6715 | -79.7035 | 2020-11-01 10:29:49
VOLANS LEADER | 372884000 | 11.4 | 16.11 | One-way Transit | 11.6 | 1 | 116 | 656 | 105 | Panamax | 70 | 301 | 302 | Inbound | 138 | 19.46 | Offshore | 32.6731 | -79.7067 | 2020-11-01 10:30:49
ZHEN HUA 24 | 477044300 | 12.8 | 15.44 | One-way Transit | 13.1 | 0 | 131 | 800 | 131 | Panamax | 70 | 301 | 301 | Inbound | 147 | 221.46 | Nearshore | 32.7013 | -79.7648 | 2020-11-01 10:30:49
ZHEN HUA 24 | 477044300 | 12.7 | 15.44 | One-way Transit | 15.9 | 2 | 159 | 800 | 131 | Panamax | 70 | 298 | 300 | Inbound | 147 | 221.46 | Nearshore | 32.7026 | -79.7673 | 2020-11-01 10:31:30
VOLANS LEADER | 372884000 | 11.4 | 16.11 | One-way Transit | 11.6 | 1 | 116 | 656 | 105 | Panamax | 70 | 300 | 301 | Inbound | 138 | 19.46 | Offshore | 32.6749 | -79.7104 | 2020-11-01 10:31:58
VOLANS LEADER | 372884000 | 11.4 | 16.11 | One-way Transit | 10.5 | 0 | 105 | 656 | 105 | Panamax | 70 | 299 | 299 | Inbound | 138 | 19.46 | Offshore | 32.6765 | -79.7137 | 2020-11-01 10:32:58
ZHEN HUA 24 | 477044300 | 12.8 | 15.44 | One-way Transit | 13.1 | 0 | 131 | 800 | 131 | Panamax | 70 | 300 | 300 | Inbound | 147 | 221.46 | Nearshore | 32.7051 | -79.7727 | 2020-11-01 10:32:59
VOLANS LEADER | 372884000 | 11.5 | 16.11 | One-way Transit | 12.8 | 2 | 128 | 656 | 105 | Panamax | 70 | 298 | 300 | Inbound | 138 | 19.46 | Offshore | 32.678 | -79.717 | 2020-11-01 10:33:58
ZHEN HUA 24 | 477044300 | 12.7 | 15.44 | One-way Transit | 14.5 | 1 | 145 | 800 | 131 | Panamax | 70 | 298 | 299 | Inbound | 147 | 221.46 | Nearshore | 32.7078 | -79.7782 | 2020-11-01 10:34:30
VOLANS LEADER | 372884000 | 11.6 | 16.11 | One-way Transit | 11.6 | 1 | 116 | 656 | 105 | Panamax | 70 | 298 | 299 | Inbound | 138 | 19.46 | Offshore | 32.679 | -79.7191 | 2020-11-01 10:34:37
VOLANS LEADER | 372884000 | 11.7 | 15.21 | One-way Transit | 11.6 | 1 | 116 | 656 | 105 | Panamax | 70 | 298 | 299 | Inbound | 136 | 19.46 | Offshore | 32.6798 | -79.7208 | 2020-11-01 10:35:08
ZHEN HUA 24 | 477044300 | 12.5 | 16.33 | One-way Transit | 14.5 | 1 | 145 | 800 | 131 | Panamax | 70 | 299 | 300 | Inbound | 145 | 221.46 | Nearshore | 32.7089 | -79.7806 | 2020-11-01 10:35:09
VOLANS LEADER | 372884000 | 11.9 | 15.21 | One-way Transit | 11.6 | 1 | 116 | 656 | 105 | Panamax | 70 | 299 | 300 | Inbound | 136 | 19.46 | Offshore | 32.6822 | -79.7259 | 2020-11-01 10:36:37
ZHEN HUA 24 | 477044300 | 12.6 | 16.33 | One-way Transit | 13.1 | 0 | 131 | 800 | 131 | Panamax | 70 | 300 | 300 | Inbound | 145 | 221.46 | Nearshore | 32.7114 | -79.786 | 2020-11-01 10:36:39
VOLANS LEADER | 372884000 | 12 | 15.21 | One-way Transit | 11.6 | 1 | 116 | 656 | 105 | Panamax | 70 | 298 | 299 | Inbound | 136 | 19.46 | Offshore | 32.6837 | -79.7293 | 2020-11-01 10:37:37
ZHEN HUA 24 | 477044300 | 12.7 | 16.33 | One-way Transit | 13.1 | 0 | 131 | 800 | 131 | Panamax | 70 | 298 | 298 | Inbound | 145 | 221.46 | Nearshore | 32.7131 | -79.7896 | 2020-11-01 10:37:39
ZHEN HUA 24 | 477044300 | 12.7 | 16.33 | One-way Transit | 14.5 | 1 | 145 | 800 | 131 | Panamax | 70 | 297 | 298 | Inbound | 145 | 221.46 | Nearshore | 32.7148 | -79.7933 | 2020-11-01 10:38:39
VOLANS LEADER | 372884000 | 12 | 15.21 | One-way Transit | 12.8 | 2 | 128 | 656 | 105 | Panamax | 70 | 298 | 300 | Inbound | 136 | 19.46 | Offshore | 32.6857 | -79.7336 | 2020-11-01 10:38:49
ZHEN HUA 24 | 477044300 | 12.7 | 16.33 | One-way Transit | 13.1 | 0 | 131 | 800 | 131 | Panamax | 70 | 298 | 298 | Inbound | 145 | 221.46 | Nearshore | 32.7159 | -79.7958 | 2020-11-01 10:39:20
VOLANS LEADER | 372884000 | 12.1 | 15.21 | One-way Transit | 12.8 | 2 | 128 | 656 | 105 | Panamax | 70 | 298 | 300 | Inbound | 136 | 19.46 | Offshore | 32.687 | -79.7363 | 2020-11-01 10:39:37
VOLANS LEADER | 372884000 | 12.2 | 15.21 | One-way Transit | 11.6 | 1 | 116 | 656 | 105 | Panamax | 70 | 299 | 300 | Inbound | 136 | 19.46 | Offshore | 32.6889 | -79.7404 | 2020-11-01 10:40:48
ZHEN HUA 24 | 477044300 | 12.9 | 16.33 | One-way Transit | 13.1 | 0 | 131 | 800 | 131 | Panamax | 70 | 298 | 298 | Inbound | 145 | 221.46 | Nearshore | 32.7183 | -79.8014 | 2020-11-01 10:40:50
ZHEN HUA 24 | 477044300 | 12.9 | 16.33 | One-way Transit | 13.1 | 0 | 131 | 800 | 131 | Panamax | 70 | 298 | 298 | Inbound | 145 | 221.46 | Nearshore | 32.7195 | -79.8039 | 2020-11-01 10:41:30
VOLANS LEADER | 372884000 | 12.2 | 16.33 | One-way Transit | 12.8 | 2 | 128 | 656 | 105 | Panamax | 70 | 300 | 302 | Inbound | 145 | 221.46 | Nearshore | 32.6909 | -79.7445 | 2020-11-01 10:41:59
VOLANS LEADER | 372884000 | 12.2 | 16.33 | One-way Transit | 12.8 | 2 | 128 | 656 | 105 | Panamax | 70 | 300 | 302 | Inbound | 145 | 221.46 | Nearshore | 32.6923 | -79.7473 | 2020-11-01 10:42:47
ZHEN HUA 24 | 477044300 | 13 | 16.33 | One-way Transit | 14.5 | 1 | 145 | 800 | 131 | Panamax | 70 | 298 | 299 | Inbound | 145 | 221.46 | Nearshore | 32.722 | -79.8095 | 2020-11-01 10:42:59
VOLANS LEADER | 372884000 | 12.2 | 16.33 | One-way Transit | 12.8 | 2 | 128 | 656 | 105 | Panamax | 70 | 300 | 302 | Inbound | 145 | 221.46 | Nearshore | 32.6944 | -79.7514 | 2020-11-01 10:43:59
VOLANS LEADER | 372884000 | 12.2 | 16.33 | One-way Transit | 11.6 | 1 | 116 | 656 | 105 | Panamax | 70 | 300 | 301 | Inbound | 145 | 221.46 | Nearshore | 32.6958 | -79.7542 | 2020-11-01 10:44:48
VOLANS LEADER | 372884000 | 12.2 | 14.54 | One-way Transit | 12.8 | 2 | 128 | 656 | 105 | Panamax | 70 | 300 | 302 | Inbound | 156 | 221.46 | Nearshore | 32.697 | -79.7565 | 2020-11-01 10:45:28
VOLANS LEADER | 372884000 | 12.2 | 14.54 | One-way Transit | 12.8 | 2 | 128 | 656 | 105 | Panamax | 70 | 300 | 302 | Inbound | 156 | 221.46 | Nearshore | 32.699 | -79.7605 | 2020-11-01 10:46:38
VOLANS LEADER | 372884000 | 12.2 | 14.54 | One-way Transit | 12.8 | 2 | 128 | 656 | 105 | Panamax | 70 | 300 | 302 | Inbound | 156 | 221.46 | Nearshore | 32.7011 | -79.7646 | 2020-11-01 10:47:48
VOLANS LEADER | 372884000 | 12.2 | 14.54 | One-way Transit | 11.6 | 1 | 116 | 656 | 105 | Panamax | 70 | 300 | 301 | Inbound | 156 | 221.46 | Nearshore | 32.7028 | -79.7681 | 2020-11-01 10:48:48
VOLANS LEADER | 372884000 | 12.2 | 14.54 | One-way Transit | 11.6 | 1 | 116 | 656 | 105 | Panamax | 70 | 299 | 300 | Inbound | 156 | 221.46 | Nearshore | 32.7046 | -79.7715 | 2020-11-01 10:49:48
VOLANS LEADER | 372884000 | 12.2 | 14.54 | One-way Transit | 11.6 | 1 | 116 | 656 | 105 | Panamax | 70 | 299 | 300 | Inbound | 156 | 221.46 | Nearshore | 32.7054 | -79.7732 | 2020-11-01 10:50:18
VOLANS LEADER | 372884000 | 12.2 | 14.54 | One-way Transit | 10.5 | 0 | 105 | 656 | 105 | Panamax | 70 | 299 | 299 | Inbound | 156 | 221.46 | Nearshore | 32.7078 | -79.7784 | 2020-11-01 10:51:48
VOLANS LEADER | 372884000 | 12.1 | 14.54 | One-way Transit | 11.6 | 1 | 116 | 656 | 105 | Panamax | 70 | 298 | 299 | Inbound | 156 | 221.46 | Nearshore | 32.7097 | -79.7825 | 2020-11-01 10:52:58
VOLANS LEADER | 372884000 | 12.2 | 14.54 | One-way Transit | 11.6 | 1 | 116 | 656 | 105 | Panamax | 70 | 299 | 300 | Inbound | 156 | 221.46 | Nearshore | 32.7111 | -79.7855 | 2020-11-01 10:53:48
VOLANS LEADER | 372884000 | 12.2 | 14.54 | One-way Transit | 11.6 | 1 | 116 | 656 | 105 | Panamax | 70 | 299 | 300 | Inbound | 156 | 221.46 | Nearshore | 32.713 | -79.7896 | 2020-11-01 10:54:58
VOLANS LEADER | 372884000 | 12.2 | 14.76 | One-way Transit | 10.5 | 0 | 105 | 656 | 105 | Panamax | 70 | 299 | 299 | Inbound | 159 | 18.57 | Nearshore | 32.7141 | -79.7918 | 2020-11-01 10:55:38
VOLANS LEADER | 372884000 | 12.2 | 14.76 | One-way Transit | 11.6 | 1 | 116 | 656 | 105 | Panamax | 70 | 298 | 299 | Inbound | 159 | 18.57 | Nearshore | 32.7158 | -79.7953 | 2020-11-01 10:56:38
VOLANS LEADER | 372884000 | 12.3 | 14.76 | One-way Transit | 11.6 | 1 | 116 | 656 | 105 | Panamax | 70 | 299 | 300 | Inbound | 159 | 18.57 | Nearshore | 32.7174 | -79.7989 | 2020-11-01 10:57:38
VOLANS LEADER | 372884000 | 12.3 | 14.76 | One-way Transit | 11.6 | 1 | 116 | 656 | 105 | Panamax | 70 | 299 | 300 | Inbound | 159 | 18.57 | Nearshore | 32.7191 | -79.8024 | 2020-11-01 10:58:38
VOLANS LEADER | 372884000 | 12.4 | 14.76 | One-way Transit | 10.5 | 0 | 105 | 656 | 105 | Panamax | 70 | 299 | 299 | Inbound | 159 | 18.57 | Nearshore | 32.7208 | -79.806 | 2020-11-01 10:59:38
VOLANS LEADER | 372884000 | 12.5 | 14.76 | One-way Transit | 11.6 | 1 | 116 | 656 | 105 | Panamax | 70 | 299 | 300 | Inbound | 159 | 18.57 | Nearshore | 32.7225 | -79.8095 | 2020-11-01 11:00:38
CPO HAMBURG | 636092947 | 14.2 | 9.84 | Two-way Transit | 35.25 | 0 | 141 | 1096 | 141 | Post-Panamax | 71 | 119 | 119 | Outbound | 247 | 221.46 | Nearshore | 32.7212 | -79.8076 | 2020-11-01 17:53:33
CPO HAMBURG | 636092947 | 15.1 | 9.84 | Two-way Transit | 35.25 | 0 | 141 | 1096 | 141 | Post-Panamax | 71 | 119 | 119 | Outbound | 247 | 221.46 | Nearshore | 32.7188 | -79.8023 | 2020-11-01 17:54:46
CPO HAMBURG | 636092947 | 15.6 | 9.62 | Two-way Transit | 40 | 1 | 160 | 1096 | 141 | Post-Panamax | 71 | 120 | 119 | Outbound | 246 | 15.44 | Nearshore | 32.7162 | -79.797 | 2020-11-01 17:55:58
CPO HAMBURG | 636092947 | 15.8 | 9.62 | Two-way Transit | 40 | 1 | 160 | 1096 | 141 | Post-Panamax | 71 | 120 | 119 | Outbound | 246 | 15.44 | Nearshore | 32.7149 | -79.7943 | 2020-11-01 17:56:35
CPO HAMBURG | 636092947 | 15.9 | 9.62 | Two-way Transit | 40 | 1 | 160 | 1096 | 141 | Post-Panamax | 71 | 120 | 119 | Outbound | 246 | 15.44 | Nearshore | 32.712 | -79.7884 | 2020-11-01 17:57:52
CPO HAMBURG | 636092947 | 15.8 | 9.62 | Two-way Transit | 35.25 | 0 | 141 | 1096 | 141 | Post-Panamax | 71 | 120 | 120 | Outbound | 246 | 15.44 | Nearshore | 32.7087 | -79.7815 | 2020-11-01 17:59:23
CPO HAMBURG | 636092947 | 16.1 | 9.62 | Two-way Transit | 35.25 | 0 | 141 | 1096 | 141 | Post-Panamax | 71 | 120 | 120 | Outbound | 246 | 15.44 | Nearshore | 32.7069 | -79.778 | 2020-11-01 18:00:10
CPO HAMBURG | 636092947 | 16.3 | 9.62 | Two-way Transit | 40 | 1 | 160 | 1096 | 141 | Post-Panamax | 71 | 120 | 119 | Outbound | 246 | 15.44 | Nearshore | 32.7035 | -79.7711 | 2020-11-01 18:01:40
CPO HAMBURG | 636092947 | 16.2 | 9.62 | Two-way Transit | 40 | 1 | 160 | 1096 | 141 | Post-Panamax | 71 | 121 | 120 | Outbound | 246 | 15.44 | Nearshore | 32.7012 | -79.7664 | 2020-11-01 18:02:41
CPO HAMBURG | 636092947 | 16.3 | 9.62 | Two-way Transit | 40 | 1 | 160 | 1096 | 141 | Post-Panamax | 71 | 121 | 120 | Outbound | 246 | 15.44 | Nearshore | 32.6986 | -79.7613 | 2020-11-01 18:03:47
CPO HAMBURG | 636092947 | 16.2 | 9.62 | Two-way Transit | 40 | 1 | 160 | 1096 | 141 | Post-Panamax | 71 | 120 | 119 | Outbound | 246 | 15.44 | Nearshore | 32.6964 | -79.7566 | 2020-11-01 18:04:47
PHILADELPHIA EXPRESS | 338781000 | 13.2 | 17.9 | Two-way Transit | 26.6 | 2 | 133 | 800 | 105 | Panamax | 0 | 300 | 298 | Inbound | 246 | 23.71 | Offshore | 32.6738 | -79.7064 | 2020-11-01 18:04:52
PHILADELPHIA EXPRESS | 338781000 | 13.2 | 20.58 | Two-way Transit | 23.8 | 1 | 119 | 800 | 105 | Panamax | 0 | 298 | 297 | Inbound | 249 | 25.95 | Offshore | 32.6756 | -79.7103 | 2020-11-01 18:05:52
CPO HAMBURG | 636092947 | 16.2 | 13.42 | Two-way Transit | 35.25 | 0 | 141 | 1096 | 141 | Post-Panamax | 71 | 120 | 120 | Outbound | 290 | 221.46 | Nearshore | 32.6936 | -79.7511 | 2020-11-01 18:05:58
PHILADELPHIA EXPRESS | 338781000 | 13.2 | 20.58 | Two-way Transit | 26.6 | 2 | 133 | 800 | 105 | Panamax | 0 | 299 | 297 | Inbound | 249 | 25.95 | Offshore | 32.6767 | -79.7128 | 2020-11-01 18:06:32
CPO HAMBURG | 636092947 | 16.2 | 13.42 | Two-way Transit | 44.75 | 2 | 179 | 1096 | 141 | Post-Panamax | 71 | 121 | 119 | Outbound | 290 | 221.46 | Nearshore | 32.6922 | -79.7484 | 2020-11-01 18:06:34
PHILADELPHIA EXPRESS | 338781000 | 13.3 | 20.58 | Two-way Transit | 26.6 | 2 | 133 | 800 | 105 | Panamax | 0 | 298 | 296 | Inbound | 249 | 25.95 | Offshore | 32.6776 | -79.7148 | 2020-11-01 18:07:02
CPO HAMBURG | 636092947 | 16.1 | 13.42 | Two-way Transit | 44.75 | 2 | 179 | 1096 | 141 | Post-Panamax | 71 | 121 | 119 | Outbound | 290 | 221.46 | Nearshore | 32.6895 | -79.7429 | 2020-11-01 18:07:46
PHILADELPHIA EXPRESS | 338781000 | 13.3 | 20.58 | Two-way Transit | 21 | 0 | 105 | 800 | 105 | Panamax | 0 | 298 | 298 | Inbound | 249 | 25.95 | Offshore | 32.6794 | -79.7186 | 2020-11-01 18:08:02
CPO HAMBURG | 636092947 | 16.1 | 20.58 | Two-way Transit | 44.75 | 2 | 179 | 1096 | 141 | Post-Panamax | 71 | 120 | 118 | Outbound | 249 | 25.95 | Offshore | 32.6876 | -79.7392 | 2020-11-01 18:08:35
PHILADELPHIA EXPRESS | 338781000 | 13.3 | 20.58 | Two-way Transit | 21 | 0 | 105 | 800 | 105 | Panamax | 0 | 299 | 299 | Inbound | 249 | 25.95 | Offshore | 32.6815 | -79.723 | 2020-11-01 18:09:11
CPO HAMBURG | 636092947 | 15.9 | 20.58 | Two-way Transit | 35.25 | 0 | 141 | 1096 | 141 | Post-Panamax | 71 | 118 | 118 | Outbound | 249 | 25.95 | Offshore | 32.6847 | -79.7328 | 2020-11-01 18:09:58
PHILADELPHIA EXPRESS | 338781000 | 13.1 | 20.58 | One-way Transit | 11.9 | 1 | 119 | 800 | 105 | Panamax | 0 | 297 | 296 | Inbound | 249 | 25.95 | Offshore | 32.6861 | -79.7326 | 2020-11-01 18:11:42
CPO HAMBURG | 636092947 | 16 | 20.58 | One-way Transit | 20 | 1 | 160 | 1096 | 141 | Post-Panamax | 71 | 117 | 116 | Outbound | 249 | 25.95 | Offshore | 32.6789 | -79.7201 | 2020-11-01 18:12:41
PHILADELPHIA EXPRESS | 338781000 | 13.2 | 20.58 | One-way Transit | 11.9 | 1 | 119 | 800 | 105 | Panamax | 0 | 297 | 296 | Inbound | 249 | 25.95 | Offshore | 32.6877 | -79.7365 | 2020-11-01 18:12:42
CPO HAMBURG | 636092947 | 16.1 | 20.58 | One-way Transit | 20 | 1 | 160 | 1096 | 141 | Post-Panamax | 71 | 117 | 116 | Outbound | 249 | 25.95 | Offshore | 32.6773 | -79.7164 | 2020-11-01 18:13:29
PHILADELPHIA EXPRESS | 338781000 | 13.2 | 20.58 | One-way Transit | 11.9 | 1 | 119 | 800 | 105 | Panamax | 0 | 297 | 296 | Inbound | 249 | 25.95 | Offshore | 32.6897 | -79.7409 | 2020-11-01 18:13:52
PHILADELPHIA EXPRESS | 338781000 | 13.2 | 13.42 | One-way Transit | 10.5 | 0 | 105 | 800 | 105 | Panamax | 0 | 298 | 298 | Inbound | 290 | 221.46 | Nearshore | 32.6908 | -79.7435 | 2020-11-01 18:14:31
CPO HAMBURG | 636092947 | 16 | 20.58 | One-way Transit | 22.38 | 2 | 179 | 1096 | 141 | Post-Panamax | 71 | 118 | 116 | Outbound | 249 | 25.95 | Offshore | 32.6746 | -79.7102 | 2020-11-01 18:14:46
PHILADELPHIA EXPRESS | 338781000 | 13.3 | 11.41 | One-way Transit | 11.9 | 1 | 119 | 800 | 105 | Panamax | 0 | 300 | 299 | Inbound | 290 | 221.46 | Nearshore | 32.693 | -79.748 | 2020-11-01 18:15:42
CPO HAMBURG | 636092947 | 16 | 19.24 | One-way Transit | 20 | 1 | 160 | 1096 | 141 | Post-Panamax | 71 | 119 | 118 | Outbound | 249 | 23.71 | Offshore | 32.6721 | -79.7047 | 2020-11-01 18:15:58
PHILADELPHIA EXPRESS | 338781000 | 13.3 | 11.41 | One-way Transit | 11.9 | 1 | 119 | 800 | 105 | Panamax | 0 | 300 | 299 | Inbound | 290 | 221.46 | Nearshore | 32.6951 | -79.7524 | 2020-11-01 18:16:52
CPO HAMBURG | 636092947 | 15.8 | 19.24 | One-way Transit | 17.62 | 0 | 141 | 1096 | 141 | Post-Panamax | 71 | 119 | 119 | Outbound | 249 | 23.71 | Offshore | 32.6692 | -79.6986 | 2020-11-01 18:17:17
PHILADELPHIA EXPRESS | 338781000 | 13.3 | 11.41 | One-way Transit | 11.9 | 1 | 119 | 800 | 105 | Panamax | 0 | 300 | 299 | Inbound | 290 | 221.46 | Nearshore | 32.697 | -79.7562 | 2020-11-01 18:17:52
PHILADELPHIA EXPRESS | 338781000 | 13.2 | 11.41 | One-way Transit | 11.9 | 1 | 119 | 800 | 105 | Panamax | 0 | 300 | 299 | Inbound | 290 | 221.46 | Nearshore | 32.6982 | -79.7587 | 2020-11-01 18:18:31
PHILADELPHIA EXPRESS | 338781000 | 13.1 | 11.41 | One-way Transit | 11.9 | 1 | 119 | 800 | 105 | Panamax | 0 | 300 | 299 | Inbound | 290 | 221.46 | Nearshore | 32.7004 | -79.7631 | 2020-11-01 18:19:41
PHILADELPHIA EXPRESS | 338781000 | 13.1 | 11.41 | One-way Transit | 13.3 | 2 | 133 | 800 | 105 | Panamax | 0 | 300 | 298 | Inbound | 290 | 221.46 | Nearshore | 32.7013 | -79.765 | 2020-11-01 18:20:13
PHILADELPHIA EXPRESS | 338781000 | 13 | 11.41 | One-way Transit | 13.3 | 2 | 133 | 800 | 105 | Panamax | 0 | 300 | 298 | Inbound | 290 | 221.46 | Nearshore | 32.7031 | -79.7687 | 2020-11-01 18:21:12
PHILADELPHIA EXPRESS | 338781000 | 12.9 | 11.41 | One-way Transit | 11.9 | 1 | 119 | 800 | 105 | Panamax | 0 | 300 | 299 | Inbound | 290 | 221.46 | Nearshore | 32.7049 | -79.7724 | 2020-11-01 18:22:12
PHILADELPHIA EXPRESS | 338781000 | 12.6 | 11.41 | One-way Transit | 14.7 | 3 | 147 | 800 | 105 | Panamax | 0 | 301 | 298 | Inbound | 290 | 221.46 | Nearshore | 32.7079 | -79.7784 | 2020-11-01 18:23:52
PHILADELPHIA EXPRESS | 338781000 | 12.4 | 11.41 | One-way Transit | 13.3 | 2 | 133 | 800 | 105 | Panamax | 0 | 300 | 298 | Inbound | 290 | 221.46 | Nearshore | 32.7091 | -79.7807 | 2020-11-01 18:24:31
PHILADELPHIA EXPRESS | 338781000 | 12.2 | 12.97 | One-way Transit | 18.8 | 6 | 188 | 800 | 105 | Panamax | 0 | 302 | 296 | Inbound | 294 | 221.46 | Nearshore | 32.7114 | -79.7854 | 2020-11-01 18:25:52
PHILADELPHIA EXPRESS | 338781000 | 11.9 | 12.97 | One-way Transit | 10.5 | 0 | 105 | 800 | 105 | Panamax | 0 | 297 | 297 | Inbound | 294 | 221.46 | Nearshore | 32.7133 | -79.7894 | 2020-11-01 18:27:01
PHILADELPHIA EXPRESS | 338781000 | 11.9 | 12.97 | One-way Transit | 11.9 | 1 | 119 | 800 | 105 | Panamax | 0 | 298 | 297 | Inbound | 294 | 221.46 | Nearshore | 32.7141 | -79.7913 | 2020-11-01 18:27:33
PHILADELPHIA EXPRESS | 338781000 | 11.8 | 12.97 | One-way Transit | 11.9 | 1 | 119 | 800 | 105 | Panamax | 0 | 298 | 297 | Inbound | 294 | 221.46 | Nearshore | 32.7157 | -79.7947 | 2020-11-01 18:28:33
PHILADELPHIA EXPRESS | 338781000 | 11.8 | 12.97 | One-way Transit | 14.7 | 3 | 147 | 800 | 105 | Panamax | 0 | 299 | 296 | Inbound | 294 | 221.46 | Nearshore | 32.7172 | -79.7981 | 2020-11-01 18:29:33
PHILADELPHIA EXPRESS | 338781000 | 11.7 | 12.97 | One-way Transit | 13.3 | 2 | 133 | 800 | 105 | Panamax | 0 | 298 | 296 | Inbound | 294 | 221.46 | Nearshore | 32.719 | -79.8021 | 2020-11-01 18:30:43
PHILADELPHIA EXPRESS | 338781000 | 11.6 | 12.97 | One-way Transit | 11.9 | 1 | 119 | 800 | 105 | Panamax | 0 | 298 | 297 | Inbound | 294 | 221.46 | Nearshore | 32.722 | -79.8088 | 2020-11-01 18:32:41
EVER LENIENT | 235102677 | 16.6 | 20.58 | One-way Transit | 21.25 | 1 | 170 | 1099 | 151 | Post-Panamax | 74 | 298 | 297 | Inbound | 286 | 27.07 | Offshore | 32.6712 | -79.7027 | 2020-11-01 20:22:29
EVER LENIENT | 235102677 | 16.7 | 20.58 | One-way Transit | 18.88 | 0 | 151 | 1099 | 151 | Post-Panamax | 74 | 298 | 298 | Inbound | 286 | 27.07 | Offshore | 32.6732 | -79.7073 | 2020-11-01 20:23:36
EVER LENIENT | 235102677 | 16.6 | 20.58 | One-way Transit | 18.88 | 0 | 151 | 1099 | 151 | Post-Panamax | 74 | 298 | 298 | Inbound | 286 | 27.07 | Offshore | 32.6759 | -79.713 | 2020-11-01 20:24:47
EVER LENIENT | 235102677 | 16.6 | 19.01 | One-way Transit | 18.88 | 0 | 151 | 1099 | 151 | Post-Panamax | 74 | 298 | 298 | Inbound | 291 | 25.28 | Offshore | 32.6772 | -79.7159 | 2020-11-01 20:25:24
EVER LENIENT | 235102677 | 16.6 | 19.01 | One-way Transit | 21.25 | 1 | 170 | 1099 | 151 | Post-Panamax | 74 | 298 | 299 | Inbound | 291 | 25.28 | Offshore | 32.6803 | -79.7226 | 2020-11-01 20:26:47
EVER LENIENT | 235102677 | 16.6 | 19.01 | One-way Transit | 18.88 | 0 | 151 | 1099 | 151 | Post-Panamax | 74 | 301 | 301 | Inbound | 291 | 25.28 | Offshore | 32.6826 | -79.7274 | 2020-11-01 20:27:47
EVER LENIENT | 235102677 | 16.5 | 19.01 | One-way Transit | 21.25 | 1 | 170 | 1099 | 151 | Post-Panamax | 74 | 302 | 301 | Inbound | 291 | 25.28 | Offshore | 32.6855 | -79.7328 | 2020-11-01 20:28:59
EVER LENIENT | 235102677 | 16.6 | 19.01 | One-way Transit | 18.88 | 0 | 151 | 1099 | 151 | Post-Panamax | 74 | 301 | 301 | Inbound | 291 | 25.28 | Offshore | 32.6879 | -79.7377 | 2020-11-01 20:30:00
EVER LENIENT | 235102677 | 16.7 | 19.01 | One-way Transit | 21.25 | 1 | 170 | 1099 | 151 | Post-Panamax | 74 | 302 | 301 | Inbound | 291 | 25.28 | Offshore | 32.6893 | -79.7404 | 2020-11-01 20:30:35
EVER LENIENT | 235102677 | 16.6 | 10.07 | One-way Transit | 18.88 | 0 | 151 | 1099 | 151 | Post-Panamax | 74 | 299 | 299 | Inbound | 296 | 221.46 | Nearshore | 32.6926 | -79.7471 | 2020-11-01 20:32:00
EVER LENIENT | 235102677 | 16.5 | 10.07 | One-way Transit | 18.88 | 0 | 151 | 1099 | 151 | Post-Panamax | 74 | 299 | 299 | Inbound | 296 | 221.46 | Nearshore | 32.694 | -79.7499 | 2020-11-01 20:32:36
EVER LENIENT | 235102677 | 16.6 | 10.07 | One-way Transit | 18.88 | 0 | 151 | 1099 | 151 | Post-Panamax | 74 | 299 | 299 | Inbound | 296 | 221.46 | Nearshore | 32.6962 | -79.7547 | 2020-11-01 20:33:36
EVER LENIENT | 235102677 | 16.6 | 10.07 | One-way Transit | 21.25 | 1 | 170 | 1099 | 151 | Post-Panamax | 74 | 300 | 299 | Inbound | 296 | 221.46 | Nearshore | 32.6985 | -79.7593 | 2020-11-01 20:34:36
EVER LENIENT | 235102677 | 16.5 | 9.4 | One-way Transit | 18.88 | 0 | 151 | 1099 | 151 | Post-Panamax | 74 | 299 | 299 | Inbound | 299 | 221.46 | Nearshore | 32.7007 | -79.7642 | 2020-11-01 20:35:36
EVER LENIENT | 235102677 | 16.5 | 9.4 | One-way Transit | 18.88 | 0 | 151 | 1099 | 151 | Post-Panamax | 74 | 299 | 299 | Inbound | 299 | 221.46 | Nearshore | 32.703 | -79.7689 | 2020-11-01 20:36:36
EVER LENIENT | 235102677 | 16.4 | 9.4 | One-way Transit | 21.25 | 1 | 170 | 1099 | 151 | Post-Panamax | 74 | 300 | 299 | Inbound | 299 | 221.46 | Nearshore | 32.706 | -79.775 | 2020-11-01 20:37:53
EVER LENIENT | 235102677 | 16.1 | 9.4 | One-way Transit | 18.88 | 0 | 151 | 1099 | 151 | Post-Panamax | 74 | 299 | 299 | Inbound | 299 | 221.46 | Nearshore | 32.7084 | -79.7801 | 2020-11-01 20:39:00
EVER LENIENT | 235102677 | 15.7 | 9.4 | One-way Transit | 18.88 | 0 | 151 | 1099 | 151 | Post-Panamax | 74 | 299 | 299 | Inbound | 299 | 221.46 | Nearshore | 32.7105 | -79.7847 | 2020-11-01 20:40:00
EVER LENIENT | 235102677 | 15.8 | 9.4 | One-way Transit | 18.88 | 0 | 151 | 1099 | 151 | Post-Panamax | 74 | 299 | 299 | Inbound | 299 | 221.46 | Nearshore | 32.7126 | -79.7892 | 2020-11-01 20:41:00
EVER LENIENT | 235102677 | 15.9 | 9.4 | One-way Transit | 18.88 | 0 | 151 | 1099 | 151 | Post-Panamax | 74 | 299 | 299 | Inbound | 299 | 221.46 | Nearshore | 32.7148 | -79.7937 | 2020-11-01 20:42:00
EVER LENIENT | 235102677 | 15.9 | 9.4 | One-way Transit | 21.25 | 1 | 170 | 1099 | 151 | Post-Panamax | 74 | 300 | 299 | Inbound | 299 | 221.46 | Nearshore | 32.7159 | -79.7961 | 2020-11-01 20:42:30
EVER LENIENT | 235102677 | 16.1 | 9.4 | One-way Transit | 21.25 | 1 | 170 | 1099 | 151 | Post-Panamax | 74 | 300 | 299 | Inbound | 299 | 221.46 | Nearshore | 32.7183 | -79.8011 | 2020-11-01 20:43:35
EVER LENIENT | 235102677 | 16.3 | 9.4 | One-way Transit | 21.25 | 1 | 170 | 1099 | 151 | Post-Panamax | 74 | 299 | 298 | Inbound | 299 | 221.46 | Nearshore | 32.7212 | -79.807 | 2020-11-01 20:44:53
EVER LENIENT | 235102677 | 16.3 | 7.61 | One-way Transit | 21.25 | 1 | 170 | 1099 | 151 | Post-Panamax | 74 | 299 | 298 | Inbound | 295 | 221.46 | Nearshore | 32.7227 | -79.8104 | 2020-11-01 20:45:35