## master-ch-roll
Name | MMSI | VSPD kn | WSPD mph | Transit | % Channel Occupied | Yaw deg | Effective Beam ft | LOA ft | Beam ft | Class | AIS Type | Course | Heading | Course Behavior | WDIR degT | GST mph | Buoy Source | Location | Latitude | Longitude | Date/Time UTC
CONTI ANNAPURNA | 636092883 | 18.1 | 15.21 | Two-way Transit | 44 | 2 | 176 | 1096 | 138 | Post-Panamax | 71 | 300 | 302 | Inbound | 78 | 20.13 | 41008 | Offshore | 32.6741 | -79.708 | 2021-03-06 00:09:48
CONTI ANNAPURNA | 636092883 | 18.3 | 15.21 | Two-way Transit | 39.25 | 1 | 157 | 1096 | 138 | Post-Panamax | 71 | 300 | 301 | Inbound | 78 | 20.13 | 41008 | Offshore | 32.6767 | -79.7132 | 2021-03-06 00:10:48
CONTI ANNAPURNA | 636092883 | 18.3 | 15.21 | Two-way Transit | 39.25 | 1 | 157 | 1096 | 138 | Post-Panamax | 71 | 299 | 300 | Inbound | 78 | 20.13 | 41008 | Offshore | 32.6791 | -79.7184 | 2021-03-06 00:11:48
CONTI ANNAPURNA | 636092883 | 18.4 | 15.21 | Two-way Transit | 39.25 | 1 | 157 | 1096 | 138 | Post-Panamax | 71 | 297 | 298 | Inbound | 78 | 20.13 | 41008 | Offshore | 32.6815 | -79.7238 | 2021-03-06 00:12:48
GREAT SPIRIT | 477392700 | 14 | 15.21 | Two-way Transit | 23.2 | 1 | 116 | 656 | 105 | Panamax | 70 | 124 | 123 | Outbound | 78 | 20.13 | 41008 | Nearshore | 32.7222 | -79.81 | 2021-03-06 00:12:49
GREAT SPIRIT | 477392700 | 14.1 | 15.21 | Two-way Transit | 27.8 | 3 | 139 | 656 | 105 | Panamax | 70 | 125 | 122 | Outbound | 78 | 20.13 | 41008 | Nearshore | 32.7206 | -79.8073 | 2021-03-06 00:13:32
CONTI ANNAPURNA | 636092883 | 18.1 | 15.21 | Two-way Transit | 39.25 | 1 | 157 | 1096 | 138 | Post-Panamax | 71 | 300 | 301 | Inbound | 78 | 20.13 | 41008 | Offshore | 32.6855 | -79.7322 | 2021-03-06 00:14:24
GREAT SPIRIT | 477392700 | 13.9 | 15.21 | Two-way Transit | 27.8 | 3 | 139 | 656 | 105 | Panamax | 70 | 121 | 118 | Outbound | 78 | 20.13 | 41008 | Nearshore | 32.7161 | -79.7991 | 2021-03-06 00:15:39
CONTI ANNAPURNA | 636092883 | 18.2 | 15.21 | Two-way Transit | 39.25 | 1 | 157 | 1096 | 138 | Post-Panamax | 71 | 300 | 301 | Inbound | 78 | 20.13 | 41008 | Offshore | 32.689 | -79.7394 | 2021-03-06 00:15:47
CONTI ANNAPURNA | 636092883 | 18.3 | 15.21 | Two-way Transit | 44 | 2 | 176 | 1096 | 138 | Post-Panamax | 71 | 299 | 301 | Inbound | 78 | 20.13 | 41008 | Nearshore | 32.6905 | -79.7425 | 2021-03-06 00:16:24
GREAT SPIRIT | 477392700 | 13.6 | 15.21 | Two-way Transit | 25.6 | 2 | 128 | 656 | 105 | Panamax | 70 | 118 | 116 | Outbound | 78 | 20.13 | 41008 | Nearshore | 32.7136 | -79.794 | 2021-03-06 00:16:57
CONTI ANNAPURNA | 636092883 | 18.2 | 15.21 | Two-way Transit | 39.25 | 1 | 157 | 1096 | 138 | Post-Panamax | 71 | 300 | 301 | Inbound | 78 | 20.13 | 41008 | Nearshore | 32.6941 | -79.7498 | 2021-03-06 00:17:47
GREAT SPIRIT | 477392700 | 13.6 | 15.21 | Two-way Transit | 27.8 | 3 | 139 | 656 | 105 | Panamax | 70 | 119 | 116 | Outbound | 78 | 20.13 | 41008 | Nearshore | 32.7118 | -79.79 | 2021-03-06 00:17:57
GREAT SPIRIT | 477392700 | 13.5 | 15.21 | Two-way Transit | 27.8 | 3 | 139 | 656 | 105 | Panamax | 70 | 118 | 115 | Outbound | 78 | 20.13 | 41008 | Nearshore | 32.7104 | -79.787 | 2021-03-06 00:18:43
CONTI ANNAPURNA | 636092883 | 18.3 | 15.21 | Two-way Transit | 39.25 | 1 | 157 | 1096 | 138 | Post-Panamax | 71 | 300 | 301 | Inbound | 78 | 20.13 | 41008 | Nearshore | 32.6972 | -79.756 | 2021-03-06 00:18:59
GREAT SPIRIT | 477392700 | 13.4 | 15.21 | Two-way Transit | 27.8 | 3 | 139 | 656 | 105 | Panamax | 70 | 118 | 115 | Outbound | 78 | 20.13 | 41008 | Nearshore | 32.7092 | -79.7845 | 2021-03-06 00:19:23
CONTI ANNAPURNA | 636092883 | 18.2 | 15.21 | Two-way Transit | 39.25 | 1 | 157 | 1096 | 138 | Post-Panamax | 71 | 300 | 301 | Inbound | 78 | 20.13 | 41008 | Nearshore | 32.6987 | -79.7592 | 2021-03-06 00:19:36
GREAT SPIRIT | 477392700 | 13.3 | 15.21 | Two-way Transit | 25.6 | 2 | 128 | 656 | 105 | Panamax | 70 | 118 | 116 | Outbound | 78 | 20.13 | 41008 | Nearshore | 32.7075 | -79.7806 | 2021-03-06 00:20:23
CONTI ANNAPURNA | 636092883 | 17.8 | 15.21 | Two-way Transit | 34.5 | 0 | 138 | 1096 | 138 | Post-Panamax | 71 | 302 | 302 | Inbound | 78 | 20.13 | 41008 | Nearshore | 32.7018 | -79.7652 | 2021-03-06 00:20:47
CONTI ANNAPURNA | 636092883 | 17.4 | 15.21 | One-way Transit | 17.25 | 0 | 138 | 1096 | 138 | Post-Panamax | 71 | 300 | 300 | Inbound | 78 | 20.13 | 41008 | Nearshore | 32.7043 | -79.7703 | 2021-03-06 00:21:47
CONTI ANNAPURNA | 636092883 | 17 | 15.21 | One-way Transit | 19.62 | 1 | 157 | 1096 | 138 | Post-Panamax | 71 | 295 | 294 | Inbound | 78 | 20.13 | 41008 | Nearshore | 32.7067 | -79.7758 | 2021-03-06 00:22:54
CONTI ANNAPURNA | 636092883 | 17 | 15.21 | One-way Transit | 19.62 | 1 | 157 | 1096 | 138 | Post-Panamax | 71 | 296 | 295 | Inbound | 78 | 20.13 | 41008 | Nearshore | 32.7081 | -79.7795 | 2021-03-06 00:23:35
CONTI ANNAPURNA | 636092883 | 16.2 | 15.21 | One-way Transit | 26.75 | 4 | 214 | 1096 | 138 | Post-Panamax | 71 | 298 | 302 | Inbound | 78 | 20.13 | 41008 | Nearshore | 32.7109 | -79.7857 | 2021-03-06 00:24:54
CONTI ANNAPURNA | 636092883 | 16.2 | 15.21 | One-way Transit | 19.62 | 1 | 157 | 1096 | 138 | Post-Panamax | 71 | 301 | 302 | Inbound | 78 | 20.13 | 41008 | Nearshore | 32.7131 | -79.7898 | 2021-03-06 00:25:48
CONTI ANNAPURNA | 636092883 | 16.1 | 15.21 | One-way Transit | 19.62 | 1 | 157 | 1096 | 138 | Post-Panamax | 71 | 301 | 302 | Inbound | 78 | 20.13 | 41008 | Nearshore | 32.7155 | -79.7949 | 2021-03-06 00:26:54
CONTI ANNAPURNA | 636092883 | 16.3 | 15.21 | One-way Transit | 19.62 | 1 | 157 | 1096 | 138 | Post-Panamax | 71 | 301 | 302 | Inbound | 78 | 20.13 | 41008 | Nearshore | 32.7181 | -79.7998 | 2021-03-06 00:28:00
CONTI ANNAPURNA | 636092883 | 16.7 | 15.21 | One-way Transit | 17.25 | 0 | 138 | 1096 | 138 | Post-Panamax | 71 | 301 | 301 | Inbound | 78 | 20.13 | 41008 | Nearshore | 32.7192 | -79.8021 | 2021-03-06 00:28:29
CONTI ANNAPURNA | 636092883 | 16.6 | 15.21 | One-way Transit | 19.62 | 1 | 157 | 1096 | 138 | Post-Panamax | 71 | 301 | 300 | Inbound | 78 | 20.13 | 41008 | Nearshore | 32.7223 | -79.8083 | 2021-03-06 00:29:48
EVER LIVELY | 563982000 | 12.7 | 15.21 | Two-way Transit | 42.5 | 1 | 170 | 1099 | 151 | Post-Panamax | 74 | 122 | 121 | Outbound | 78 | 20.13 | 41008 | Nearshore | 32.7218 | -79.8098 | 2021-03-06 01:13:58
EVER LIVELY | 563982000 | 12.9 | 15.21 | Two-way Transit | 52 | 3 | 208 | 1099 | 151 | Post-Panamax | 74 | 123 | 120 | Outbound | 78 | 20.13 | 41008 | Nearshore | 32.7205 | -79.8074 | 2021-03-06 01:14:38
EVER LIVELY | 563982000 | 12.9 | 15.21 | Two-way Transit | 52 | 3 | 208 | 1099 | 151 | Post-Panamax | 74 | 120 | 117 | Outbound | 78 | 20.13 | 41008 | Nearshore | 32.7187 | -79.8037 | 2021-03-06 01:15:38
EVER LIVELY | 563982000 | 13 | 15.21 | Two-way Transit | 42.5 | 1 | 170 | 1099 | 151 | Post-Panamax | 74 | 118 | 117 | Outbound | 78 | 20.13 | 41008 | Nearshore | 32.717 | -79.8 | 2021-03-06 01:16:38
EVER LIVELY | 563982000 | 13 | 15.21 | Two-way Transit | 47.25 | 2 | 189 | 1099 | 151 | Post-Panamax | 74 | 118 | 116 | Outbound | 78 | 20.13 | 41008 | Nearshore | 32.7161 | -79.7981 | 2021-03-06 01:17:08
EVER LIVELY | 563982000 | 12.9 | 15.21 | Two-way Transit | 42.5 | 1 | 170 | 1099 | 151 | Post-Panamax | 74 | 118 | 117 | Outbound | 78 | 20.13 | 41008 | Nearshore | 32.7144 | -79.7942 | 2021-03-06 01:18:08
EVER LIVELY | 563982000 | 13.1 | 15.21 | Two-way Transit | 37.75 | 0 | 151 | 1099 | 151 | Post-Panamax | 74 | 117 | 117 | Outbound | 78 | 20.13 | 41008 | Nearshore | 32.7119 | -79.7886 | 2021-03-06 01:19:38
EVER LIVELY | 563982000 | 13.2 | 14.76 | Two-way Transit | 42.5 | 1 | 170 | 1099 | 151 | Post-Panamax | 74 | 118 | 117 | Outbound | 77 | 17.9 | 41008 | Nearshore | 32.7098 | -79.7841 | 2021-03-06 01:20:48
EVER LIVELY | 563982000 | 13.3 | 14.76 | Two-way Transit | 42.5 | 1 | 170 | 1099 | 151 | Post-Panamax | 74 | 118 | 117 | Outbound | 77 | 17.9 | 41008 | Nearshore | 32.7084 | -79.7809 | 2021-03-06 01:21:38
EVER LIVELY | 563982000 | 13.7 | 14.76 | Two-way Transit | 42.5 | 1 | 170 | 1099 | 151 | Post-Panamax | 74 | 118 | 117 | Outbound | 77 | 17.9 | 41008 | Nearshore | 32.7062 | -79.7762 | 2021-03-06 01:22:48
EVER LIVELY | 563982000 | 13.8 | 14.76 | Two-way Transit | 42.5 | 1 | 170 | 1099 | 151 | Post-Panamax | 74 | 118 | 119 | Outbound | 77 | 17.9 | 41008 | Nearshore | 32.7054 | -79.7743 | 2021-03-06 01:23:18
EVER LIVELY | 563982000 | 13.7 | 14.76 | Two-way Transit | 42.5 | 1 | 170 | 1099 | 151 | Post-Panamax | 74 | 120 | 119 | Outbound | 77 | 17.9 | 41008 | Nearshore | 32.7025 | -79.7684 | 2021-03-06 01:24:48
EVER LIVELY | 563982000 | 13.7 | 14.76 | Two-way Transit | 42.5 | 1 | 170 | 1099 | 151 | Post-Panamax | 74 | 120 | 119 | Outbound | 77 | 17.9 | 41008 | Nearshore | 32.7002 | -79.7639 | 2021-03-06 01:25:58
EVER LIVELY | 563982000 | 13.7 | 14.76 | Two-way Transit | 42.5 | 1 | 170 | 1099 | 151 | Post-Panamax | 74 | 120 | 119 | Outbound | 77 | 17.9 | 41008 | Nearshore | 32.6992 | -79.7619 | 2021-03-06 01:26:29
EVER LIVELY | 563982000 | 13.6 | 14.76 | Two-way Transit | 47.25 | 2 | 189 | 1099 | 151 | Post-Panamax | 74 | 119 | 117 | Outbound | 77 | 17.9 | 41008 | Nearshore | 32.6967 | -79.7565 | 2021-03-06 01:27:48
EVER LIVELY | 563982000 | 13.5 | 14.76 | Two-way Transit | 42.5 | 1 | 170 | 1099 | 151 | Post-Panamax | 74 | 118 | 117 | Outbound | 77 | 17.9 | 41008 | Nearshore | 32.695 | -79.7528 | 2021-03-06 01:28:39
EVER LIVELY | 563982000 | 13.6 | 14.76 | Two-way Transit | 47.25 | 2 | 189 | 1099 | 151 | Post-Panamax | 74 | 119 | 117 | Outbound | 77 | 17.9 | 41008 | Nearshore | 32.6929 | -79.7484 | 2021-03-06 01:29:48
EVER LIVELY | 563982000 | 13.5 | 14.76 | Two-way Transit | 47.25 | 2 | 189 | 1099 | 151 | Post-Panamax | 74 | 119 | 117 | Outbound | 77 | 17.9 | 41008 | Nearshore | 32.6916 | -79.7456 | 2021-03-06 01:30:29
EVER LIVELY | 563982000 | 13.5 | 14.76 | Two-way Transit | 47.25 | 2 | 189 | 1099 | 151 | Post-Panamax | 74 | 119 | 117 | Outbound | 77 | 17.9 | 41008 | Offshore | 32.6889 | -79.7399 | 2021-03-06 01:31:57
EVER LIVELY | 563982000 | 13.5 | 14.76 | Two-way Transit | 47.25 | 2 | 189 | 1099 | 151 | Post-Panamax | 74 | 119 | 117 | Outbound | 77 | 17.9 | 41008 | Offshore | 32.688 | -79.738 | 2021-03-06 01:32:27
EVER LIVELY | 563982000 | 13.5 | 14.76 | Two-way Transit | 47.25 | 2 | 189 | 1099 | 151 | Post-Panamax | 74 | 119 | 117 | Outbound | 77 | 17.9 | 41008 | Offshore | 32.6868 | -79.7354 | 2021-03-06 01:33:08
EVER LIVELY | 563982000 | 13.4 | 14.76 | Two-way Transit | 47.25 | 2 | 189 | 1099 | 151 | Post-Panamax | 74 | 119 | 117 | Outbound | 77 | 17.9 | 41008 | Offshore | 32.6846 | -79.7308 | 2021-03-06 01:34:27
EVER LIVELY | 563982000 | 13.4 | 14.76 | Two-way Transit | 47.25 | 2 | 189 | 1099 | 151 | Post-Panamax | 74 | 119 | 117 | Outbound | 77 | 17.9 | 41008 | Offshore | 32.6831 | -79.7276 | 2021-03-06 01:35:18
EVER LIVELY | 563982000 | 13.5 | 14.76 | Two-way Transit | 47.25 | 2 | 189 | 1099 | 151 | Post-Panamax | 74 | 119 | 117 | Outbound | 77 | 17.9 | 41008 | Offshore | 32.6797 | -79.7205 | 2021-03-06 01:37:07
EVER LIVELY | 563982000 | 13.5 | 14.76 | Two-way Transit | 47.25 | 2 | 189 | 1099 | 151 | Post-Panamax | 74 | 119 | 117 | Outbound | 77 | 17.9 | 41008 | Offshore | 32.6778 | -79.7166 | 2021-03-06 01:38:07
EVER LIVELY | 563982000 | 13.4 | 14.76 | Two-way Transit | 47.25 | 2 | 189 | 1099 | 151 | Post-Panamax | 74 | 119 | 117 | Outbound | 77 | 17.9 | 41008 | Offshore | 32.6746 | -79.7098 | 2021-03-06 01:39:47
EVER LIVELY | 563982000 | 13.4 | 14.76 | Two-way Transit | 42.5 | 1 | 170 | 1099 | 151 | Post-Panamax | 74 | 119 | 118 | Outbound | 77 | 17.9 | 41008 | Offshore | 32.673 | -79.7064 | 2021-03-06 01:40:37
SPIRIT OF SHANGHAI | 232013522 | 5.9 | 14.76 | One-way Transit | 22 | 8 | 220 | 833 | 105 | Panamax | 71 | 297 | 305 | Inbound | 77 | 17.9 | 41008 | Offshore | 32.6677 | -79.6964 | 2021-03-06 01:55:15
SPIRIT OF SHANGHAI | 232013522 | 6.2 | 14.76 | One-way Transit | 20.6 | 7 | 206 | 833 | 105 | Panamax | 71 | 298 | 305 | Inbound | 77 | 17.9 | 41008 | Offshore | 32.6684 | -79.6982 | 2021-03-06 01:56:15
SPIRIT OF SHANGHAI | 232013522 | 8 | 14.76 | One-way Transit | 19.1 | 6 | 191 | 833 | 105 | Panamax | 71 | 299 | 305 | Inbound | 77 | 17.9 | 41008 | Offshore | 32.671 | -79.7038 | 2021-03-06 01:58:56
SPIRIT OF SHANGHAI | 232013522 | 8.5 | 14.76 | One-way Transit | 19.1 | 6 | 191 | 833 | 105 | Panamax | 71 | 299 | 305 | Inbound | 77 | 17.9 | 41008 | Offshore | 32.6722 | -79.7062 | 2021-03-06 01:59:56
SPIRIT OF SHANGHAI | 232013522 | 8.7 | 14.76 | One-way Transit | 17.7 | 5 | 177 | 833 | 105 | Panamax | 71 | 300 | 305 | Inbound | 77 | 17.9 | 41008 | Offshore | 32.6728 | -79.7074 | 2021-03-06 02:00:26
SPIRIT OF SHANGHAI | 232013522 | 9.1 | 14.76 | One-way Transit | 19.1 | 6 | 191 | 833 | 105 | Panamax | 71 | 299 | 305 | Inbound | 77 | 17.9 | 41008 | Offshore | 32.6746 | -79.7113 | 2021-03-06 02:01:56
SPIRIT OF SHANGHAI | 232013522 | 9.3 | 14.76 | One-way Transit | 19.1 | 6 | 191 | 833 | 105 | Panamax | 71 | 299 | 305 | Inbound | 77 | 17.9 | 41008 | Offshore | 32.6761 | -79.7144 | 2021-03-06 02:03:06
SPIRIT OF SHANGHAI | 232013522 | 9.6 | 14.76 | One-way Transit | 17.7 | 5 | 177 | 833 | 105 | Panamax | 71 | 300 | 305 | Inbound | 77 | 17.9 | 41008 | Offshore | 32.6783 | -79.719 | 2021-03-06 02:04:47
SPIRIT OF SHANGHAI | 232013522 | 8.3 | 14.76 | One-way Transit | 17.7 | 5 | 177 | 833 | 105 | Panamax | 71 | 298 | 303 | Inbound | 77 | 17.9 | 41008 | Offshore | 32.6878 | -79.7376 | 2021-03-06 02:11:55
SPIRIT OF SHANGHAI | 232013522 | 8.1 | 14.76 | One-way Transit | 19.1 | 6 | 191 | 833 | 105 | Panamax | 71 | 298 | 304 | Inbound | 77 | 17.9 | 41008 | Offshore | 32.6888 | -79.74 | 2021-03-06 02:12:55
SPIRIT OF SHANGHAI | 232013522 | 8 | 14.76 | One-way Transit | 19.1 | 6 | 191 | 833 | 105 | Panamax | 71 | 298 | 304 | Inbound | 77 | 17.9 | 41008 | Offshore | 32.6893 | -79.7412 | 2021-03-06 02:13:25
SPIRIT OF SHANGHAI | 232013522 | 8.1 | 14.76 | One-way Transit | 22 | 8 | 220 | 833 | 105 | Panamax | 71 | 299 | 307 | Inbound | 77 | 17.9 | 41008 | Nearshore | 32.6906 | -79.744 | 2021-03-06 02:14:36
SPIRIT OF SHANGHAI | 232013522 | 8.3 | 14.76 | One-way Transit | 19.1 | 6 | 191 | 833 | 105 | Panamax | 71 | 301 | 307 | Inbound | 77 | 17.9 | 41008 | Nearshore | 32.6911 | -79.7451 | 2021-03-06 02:15:06
SPIRIT OF SHANGHAI | 232013522 | 9.5 | 14.76 | One-way Transit | 13.4 | 2 | 134 | 833 | 105 | Panamax | 71 | 302 | 304 | Inbound | 77 | 17.9 | 41008 | Nearshore | 32.6929 | -79.7484 | 2021-03-06 02:16:25
SPIRIT OF SHANGHAI | 232013522 | 11 | 14.76 | One-way Transit | 16.3 | 4 | 163 | 833 | 105 | Panamax | 71 | 300 | 304 | Inbound | 77 | 17.9 | 41008 | Nearshore | 32.6948 | -79.7524 | 2021-03-06 02:17:45
SPIRIT OF SHANGHAI | 232013522 | 11.7 | 14.76 | One-way Transit | 16.3 | 4 | 163 | 833 | 105 | Panamax | 71 | 300 | 304 | Inbound | 77 | 17.9 | 41008 | Nearshore | 32.6964 | -79.7556 | 2021-03-06 02:18:45
SPIRIT OF SHANGHAI | 232013522 | 11.4 | 14.76 | One-way Transit | 12 | 1 | 120 | 833 | 105 | Panamax | 71 | 302 | 303 | Inbound | 77 | 17.9 | 41008 | Nearshore | 32.6984 | -79.7595 | 2021-03-06 02:19:56
SPIRIT OF SHANGHAI | 232013522 | 11 | 14.09 | One-way Transit | 12 | 1 | 120 | 833 | 105 | Panamax | 71 | 299 | 300 | Inbound | 76 | 17.9 | 41008 | Nearshore | 32.6994 | -79.7616 | 2021-03-06 02:20:35
SPIRIT OF SHANGHAI | 232013522 | 10.5 | 14.09 | One-way Transit | 14.8 | 3 | 148 | 833 | 105 | Panamax | 71 | 298 | 301 | Inbound | 76 | 17.9 | 41008 | Nearshore | 32.7013 | -79.7658 | 2021-03-06 02:21:56
SPIRIT OF SHANGHAI | 232013522 | 9.8 | 14.09 | One-way Transit | 14.8 | 3 | 148 | 833 | 105 | Panamax | 71 | 298 | 301 | Inbound | 76 | 17.9 | 41008 | Nearshore | 32.7027 | -79.7687 | 2021-03-06 02:22:56
SPIRIT OF SHANGHAI | 232013522 | 9.4 | 14.09 | One-way Transit | 14.8 | 3 | 148 | 833 | 105 | Panamax | 71 | 298 | 301 | Inbound | 76 | 17.9 | 41008 | Nearshore | 32.7035 | -79.7706 | 2021-03-06 02:23:35
SPIRIT OF SHANGHAI | 232013522 | 9.2 | 14.09 | One-way Transit | 14.8 | 3 | 148 | 833 | 105 | Panamax | 71 | 298 | 301 | Inbound | 76 | 17.9 | 41008 | Nearshore | 32.7041 | -79.7719 | 2021-03-06 02:24:06
SPIRIT OF SHANGHAI | 232013522 | 9.4 | 14.09 | One-way Transit | 13.4 | 2 | 134 | 833 | 105 | Panamax | 71 | 299 | 301 | Inbound | 76 | 17.9 | 41008 | Nearshore | 32.7059 | -79.7761 | 2021-03-06 02:25:36
SPIRIT OF SHANGHAI | 232013522 | 9.5 | 14.09 | One-way Transit | 10.5 | 0 | 105 | 833 | 105 | Panamax | 71 | 299 | 299 | Inbound | 76 | 17.9 | 41008 | Nearshore | 32.7072 | -79.7788 | 2021-03-06 02:26:36
SPIRIT OF SHANGHAI | 232013522 | 9.5 | 14.09 | One-way Transit | 14.8 | 3 | 148 | 833 | 105 | Panamax | 71 | 294 | 297 | Inbound | 76 | 17.9 | 41008 | Nearshore | 32.7086 | -79.7821 | 2021-03-06 02:27:47
SPIRIT OF SHANGHAI | 232013522 | 9.6 | 14.09 | One-way Transit | 17.7 | 5 | 177 | 833 | 105 | Panamax | 71 | 294 | 299 | Inbound | 76 | 17.9 | 41008 | Nearshore | 32.7092 | -79.7839 | 2021-03-06 02:28:26
SPIRIT OF SHANGHAI | 232013522 | 9.7 | 14.09 | One-way Transit | 16.3 | 4 | 163 | 833 | 105 | Panamax | 71 | 296 | 300 | Inbound | 76 | 17.9 | 41008 | Nearshore | 32.7109 | -79.7878 | 2021-03-06 02:29:47
SPIRIT OF SHANGHAI | 232013522 | 9.7 | 14.09 | One-way Transit | 19.1 | 6 | 191 | 833 | 105 | Panamax | 71 | 298 | 304 | Inbound | 76 | 17.9 | 41008 | Nearshore | 32.7123 | -79.791 | 2021-03-06 02:30:55
SPIRIT OF SHANGHAI | 232013522 | 9.7 | 14.09 | One-way Transit | 16.3 | 4 | 163 | 833 | 105 | Panamax | 71 | 301 | 305 | Inbound | 76 | 17.9 | 41008 | Nearshore | 32.713 | -79.7923 | 2021-03-06 02:31:25
SPIRIT OF SHANGHAI | 232013522 | 9.7 | 14.09 | One-way Transit | 14.8 | 3 | 148 | 833 | 105 | Panamax | 71 | 302 | 305 | Inbound | 76 | 17.9 | 41008 | Nearshore | 32.7147 | -79.7956 | 2021-03-06 02:32:36
SPIRIT OF SHANGHAI | 232013522 | 9.8 | 14.09 | One-way Transit | 13.4 | 2 | 134 | 833 | 105 | Panamax | 71 | 302 | 304 | Inbound | 76 | 17.9 | 41008 | Nearshore | 32.7154 | -79.7969 | 2021-03-06 02:33:07
SPIRIT OF SHANGHAI | 232013522 | 9.8 | 14.09 | One-way Transit | 13.4 | 2 | 134 | 833 | 105 | Panamax | 71 | 303 | 305 | Inbound | 76 | 17.9 | 41008 | Nearshore | 32.718 | -79.8019 | 2021-03-06 02:34:55
SPIRIT OF SHANGHAI | 232013522 | 9.8 | 14.09 | One-way Transit | 12 | 1 | 120 | 833 | 105 | Panamax | 71 | 303 | 304 | Inbound | 76 | 17.9 | 41008 | Nearshore | 32.7188 | -79.8033 | 2021-03-06 02:35:26
SPIRIT OF SHANGHAI | 232013522 | 9.8 | 14.09 | One-way Transit | 12 | 1 | 120 | 833 | 105 | Panamax | 71 | 303 | 304 | Inbound | 76 | 17.9 | 41008 | Nearshore | 32.7206 | -79.8065 | 2021-03-06 02:36:36
SPIRIT OF SHANGHAI | 232013522 | 9.9 | 14.09 | One-way Transit | 13.4 | 2 | 134 | 833 | 105 | Panamax | 71 | 302 | 304 | Inbound | 76 | 17.9 | 41008 | Nearshore | 32.722 | -79.8092 | 2021-03-06 02:37:36
CMA CGM PANAMA | 215347000 | 12.9 | 14.09 | One-way Transit | 26.12 | 2 | 209 | 1200 | 167 | Post-Panamax | 71 | 120 | 118 | Outbound | 76 | 17.9 | 41008 | Nearshore | 32.722 | -79.8109 | 2021-03-06 03:18:26
CMA CGM PANAMA | 215347000 | 13.8 | 14.09 | One-way Transit | 23.5 | 1 | 188 | 1200 | 167 | Post-Panamax | 71 | 119 | 118 | Outbound | 76 | 17.9 | 41008 | Nearshore | 32.7196 | -79.8058 | 2021-03-06 03:19:46
CMA CGM PANAMA | 215347000 | 13.9 | 16.78 | One-way Transit | 26.12 | 2 | 209 | 1200 | 167 | Post-Panamax | 71 | 119 | 117 | Outbound | 71 | 20.13 | 41008 | Nearshore | 32.7183 | -79.8031 | 2021-03-06 03:20:26
CMA CGM PANAMA | 215347000 | 14 | 16.78 | One-way Transit | 23.5 | 1 | 188 | 1200 | 167 | Post-Panamax | 71 | 117 | 116 | Outbound | 71 | 20.13 | 41008 | Nearshore | 32.7161 | -79.7981 | 2021-03-06 03:21:39
CMA CGM PANAMA | 215347000 | 14 | 16.78 | One-way Transit | 23.5 | 1 | 188 | 1200 | 167 | Post-Panamax | 71 | 117 | 116 | Outbound | 71 | 20.13 | 41008 | Nearshore | 32.7141 | -79.7935 | 2021-03-06 03:22:46
CMA CGM PANAMA | 215347000 | 14.1 | 16.78 | One-way Transit | 23.5 | 1 | 188 | 1200 | 167 | Post-Panamax | 71 | 117 | 116 | Outbound | 71 | 20.13 | 41008 | Nearshore | 32.7129 | -79.7906 | 2021-03-06 03:23:27
CMA CGM PANAMA | 215347000 | 14.3 | 16.78 | One-way Transit | 23.5 | 1 | 188 | 1200 | 167 | Post-Panamax | 71 | 117 | 116 | Outbound | 71 | 20.13 | 41008 | Nearshore | 32.7109 | -79.7861 | 2021-03-06 03:24:33
CMA CGM PANAMA | 215347000 | 14.5 | 16.78 | One-way Transit | 23.5 | 1 | 188 | 1200 | 167 | Post-Panamax | 71 | 119 | 118 | Outbound | 71 | 20.13 | 41008 | Nearshore | 32.7086 | -79.781 | 2021-03-06 03:25:46
CMA CGM PANAMA | 215347000 | 14.9 | 16.78 | One-way Transit | 26.12 | 2 | 209 | 1200 | 167 | Post-Panamax | 71 | 120 | 118 | Outbound | 71 | 20.13 | 41008 | Nearshore | 32.7064 | -79.7765 | 2021-03-06 03:26:51
CMA CGM PANAMA | 215347000 | 15.3 | 16.78 | One-way Transit | 26.12 | 2 | 209 | 1200 | 167 | Post-Panamax | 71 | 120 | 118 | Outbound | 71 | 20.13 | 41008 | Nearshore | 32.7043 | -79.772 | 2021-03-06 03:27:51
CMA CGM PANAMA | 215347000 | 15.3 | 16.78 | One-way Transit | 26.12 | 2 | 209 | 1200 | 167 | Post-Panamax | 71 | 120 | 118 | Outbound | 71 | 20.13 | 41008 | Nearshore | 32.7026 | -79.7685 | 2021-03-06 03:28:40
CMA CGM PANAMA | 215347000 | 15.4 | 16.78 | One-way Transit | 26.12 | 2 | 209 | 1200 | 167 | Post-Panamax | 71 | 120 | 118 | Outbound | 71 | 20.13 | 41008 | Nearshore | 32.7005 | -79.764 | 2021-03-06 03:29:40
CMA CGM PANAMA | 215347000 | 15.5 | 16.78 | One-way Transit | 26.12 | 2 | 209 | 1200 | 167 | Post-Panamax | 71 | 120 | 118 | Outbound | 71 | 20.13 | 41008 | Nearshore | 32.6983 | -79.7596 | 2021-03-06 03:30:40
CMA CGM PANAMA | 215347000 | 15.6 | 16.78 | One-way Transit | 26.12 | 2 | 209 | 1200 | 167 | Post-Panamax | 71 | 120 | 118 | Outbound | 71 | 20.13 | 41008 | Nearshore | 32.6959 | -79.7547 | 2021-03-06 03:31:46
CMA CGM PANAMA | 215347000 | 15.6 | 16.78 | One-way Transit | 26.12 | 2 | 209 | 1200 | 167 | Post-Panamax | 71 | 120 | 118 | Outbound | 71 | 20.13 | 41008 | Nearshore | 32.6933 | -79.7493 | 2021-03-06 03:32:58
CMA CGM PANAMA | 215347000 | 15.6 | 16.78 | One-way Transit | 26.12 | 2 | 209 | 1200 | 167 | Post-Panamax | 71 | 120 | 118 | Outbound | 71 | 20.13 | 41008 | Nearshore | 32.6923 | -79.7471 | 2021-03-06 03:33:28
CMA CGM PANAMA | 215347000 | 15.6 | 16.78 | One-way Transit | 26.12 | 2 | 209 | 1200 | 167 | Post-Panamax | 71 | 120 | 118 | Outbound | 71 | 20.13 | 41008 | Nearshore | 32.6898 | -79.7422 | 2021-03-06 03:34:33
CMA CGM PANAMA | 215347000 | 15.6 | 16.78 | One-way Transit | 26.12 | 2 | 209 | 1200 | 167 | Post-Panamax | 71 | 120 | 118 | Outbound | 71 | 20.13 | 41008 | Offshore | 32.6877 | -79.7378 | 2021-03-06 03:35:33
CMA CGM PANAMA | 215347000 | 15.5 | 16.78 | One-way Transit | 26.12 | 2 | 209 | 1200 | 167 | Post-Panamax | 71 | 120 | 118 | Outbound | 71 | 20.13 | 41008 | Offshore | 32.6855 | -79.7332 | 2021-03-06 03:36:33
CMA CGM PANAMA | 215347000 | 15.5 | 16.78 | One-way Transit | 26.12 | 2 | 209 | 1200 | 167 | Post-Panamax | 71 | 120 | 118 | Outbound | 71 | 20.13 | 41008 | Offshore | 32.6834 | -79.7289 | 2021-03-06 03:37:33
CMA CGM PANAMA | 215347000 | 15.5 | 16.78 | One-way Transit | 28.75 | 3 | 230 | 1200 | 167 | Post-Panamax | 71 | 120 | 117 | Outbound | 71 | 20.13 | 41008 | Offshore | 32.6807 | -79.7234 | 2021-03-06 03:38:39
CMA CGM PANAMA | 215347000 | 15.5 | 16.78 | One-way Transit | 26.12 | 2 | 209 | 1200 | 167 | Post-Panamax | 71 | 119 | 117 | Outbound | 71 | 20.13 | 41008 | Offshore | 32.6782 | -79.7179 | 2021-03-06 03:39:52
CMA CGM PANAMA | 215347000 | 15.5 | 16.78 | One-way Transit | 26.12 | 2 | 209 | 1200 | 167 | Post-Panamax | 71 | 119 | 117 | Outbound | 71 | 20.13 | 41008 | Offshore | 32.6759 | -79.7129 | 2021-03-06 03:40:58
CMA CGM PANAMA | 215347000 | 15.5 | 16.78 | One-way Transit | 26.12 | 2 | 209 | 1200 | 167 | Post-Panamax | 71 | 119 | 117 | Outbound | 71 | 20.13 | 41008 | Offshore | 32.6746 | -79.7102 | 2021-03-06 03:41:33
CMA CGM PANAMA | 215347000 | 15.5 | 16.78 | One-way Transit | 26.12 | 2 | 209 | 1200 | 167 | Post-Panamax | 71 | 119 | 117 | Outbound | 71 | 20.13 | 41008 | Offshore | 32.6721 | -79.7049 | 2021-03-06 03:42:45
CMA CGM PANAMA | 215347000 | 15.5 | 16.78 | One-way Transit | 23.5 | 1 | 188 | 1200 | 167 | Post-Panamax | 71 | 118 | 117 | Outbound | 71 | 20.13 | 41008 | Offshore | 32.67 | -79.7003 | 2021-03-06 03:43:46
CMA CGM PANAMA | 215347000 | 15.4 | 16.78 | One-way Transit | 23.5 | 1 | 188 | 1200 | 167 | Post-Panamax | 71 | 118 | 117 | Outbound | 71 | 20.13 | 41008 | Offshore | 32.6678 | -79.6955 | 2021-03-06 03:44:58
BRUSSELS | 255806004 | 16.5 | 16.78 | One-way Transit | 14.7 | 1 | 147 | 912 | 131 | Panamax | 79 | 300 | 301 | Inbound | 71 | 20.13 | 41008 | Offshore | 32.6734 | -79.7069 | 2021-03-06 04:17:22
BRUSSELS | 255806004 | 16.5 | 16.78 | One-way Transit | 16.3 | 2 | 163 | 912 | 131 | Panamax | 79 | 299 | 301 | Inbound | 71 | 20.13 | 41008 | Offshore | 32.677 | -79.7145 | 2021-03-06 04:18:58
BRUSSELS | 255806004 | 16.5 | 16.78 | One-way Transit | 14.7 | 1 | 147 | 912 | 131 | Panamax | 79 | 300 | 301 | Inbound | 71 | 20.13 | 41008 | Offshore | 32.6786 | -79.7178 | 2021-03-06 04:19:39
BRUSSELS | 255806004 | 16.6 | 15.88 | One-way Transit | 14.7 | 1 | 147 | 912 | 131 | Panamax | 79 | 300 | 301 | Inbound | 67 | 20.13 | 41008 | Offshore | 32.6802 | -79.7211 | 2021-03-06 04:20:22
BRUSSELS | 255806004 | 16.5 | 15.88 | One-way Transit | 14.7 | 1 | 147 | 912 | 131 | Panamax | 79 | 300 | 301 | Inbound | 67 | 20.13 | 41008 | Offshore | 32.6831 | -79.7272 | 2021-03-06 04:21:39
BRUSSELS | 255806004 | 16.5 | 15.88 | One-way Transit | 14.7 | 1 | 147 | 912 | 131 | Panamax | 79 | 300 | 301 | Inbound | 67 | 20.13 | 41008 | Offshore | 32.6882 | -79.7381 | 2021-03-06 04:23:58
BRUSSELS | 255806004 | 16.5 | 15.88 | One-way Transit | 16.3 | 2 | 163 | 912 | 131 | Panamax | 79 | 299 | 301 | Inbound | 67 | 20.13 | 41008 | Offshore | 32.6894 | -79.7404 | 2021-03-06 04:24:28
BRUSSELS | 255806004 | 16.5 | 15.88 | One-way Transit | 14.7 | 1 | 147 | 912 | 131 | Panamax | 79 | 300 | 301 | Inbound | 67 | 20.13 | 41008 | Nearshore | 32.6917 | -79.7452 | 2021-03-06 04:25:27
BRUSSELS | 255806004 | 16.5 | 15.88 | One-way Transit | 14.7 | 1 | 147 | 912 | 131 | Panamax | 79 | 300 | 301 | Inbound | 67 | 20.13 | 41008 | Nearshore | 32.6942 | -79.7505 | 2021-03-06 04:26:34
BRUSSELS | 255806004 | 16.5 | 15.88 | One-way Transit | 14.7 | 1 | 147 | 912 | 131 | Panamax | 79 | 300 | 301 | Inbound | 67 | 20.13 | 41008 | Nearshore | 32.6967 | -79.7556 | 2021-03-06 04:27:40
BRUSSELS | 255806004 | 16.5 | 15.88 | One-way Transit | 14.7 | 1 | 147 | 912 | 131 | Panamax | 79 | 300 | 301 | Inbound | 67 | 20.13 | 41008 | Nearshore | 32.699 | -79.7602 | 2021-03-06 04:28:40
BRUSSELS | 255806004 | 16.4 | 15.88 | One-way Transit | 14.7 | 1 | 147 | 912 | 131 | Panamax | 79 | 300 | 301 | Inbound | 67 | 20.13 | 41008 | Nearshore | 32.7015 | -79.7654 | 2021-03-06 04:29:46
BRUSSELS | 255806004 | 16.4 | 15.88 | One-way Transit | 14.7 | 1 | 147 | 912 | 131 | Panamax | 79 | 301 | 300 | Inbound | 67 | 20.13 | 41008 | Nearshore | 32.7043 | -79.771 | 2021-03-06 04:30:58
BRUSSELS | 255806004 | 16.3 | 15.88 | One-way Transit | 13.1 | 0 | 131 | 912 | 131 | Panamax | 79 | 299 | 299 | Inbound | 67 | 20.13 | 41008 | Nearshore | 32.7058 | -79.7743 | 2021-03-06 04:31:39
BRUSSELS | 255806004 | 16.2 | 15.88 | One-way Transit | 13.1 | 0 | 131 | 912 | 131 | Panamax | 79 | 299 | 299 | Inbound | 67 | 20.13 | 41008 | Nearshore | 32.708 | -79.7789 | 2021-03-06 04:32:39
BRUSSELS | 255806004 | 15.7 | 15.88 | One-way Transit | 13.1 | 0 | 131 | 912 | 131 | Panamax | 79 | 299 | 299 | Inbound | 67 | 20.13 | 41008 | Nearshore | 32.7108 | -79.7849 | 2021-03-06 04:33:58
BRUSSELS | 255806004 | 15.8 | 15.88 | One-way Transit | 13.1 | 0 | 131 | 912 | 131 | Panamax | 79 | 299 | 299 | Inbound | 67 | 20.13 | 41008 | Nearshore | 32.712 | -79.7876 | 2021-03-06 04:34:34
BRUSSELS | 255806004 | 15.8 | 15.88 | One-way Transit | 13.1 | 0 | 131 | 912 | 131 | Panamax | 79 | 299 | 299 | Inbound | 67 | 20.13 | 41008 | Nearshore | 32.7146 | -79.793 | 2021-03-06 04:35:46
BRUSSELS | 255806004 | 16.1 | 15.88 | One-way Transit | 13.1 | 0 | 131 | 912 | 131 | Panamax | 79 | 299 | 299 | Inbound | 67 | 20.13 | 41008 | Nearshore | 32.717 | -79.7982 | 2021-03-06 04:36:53
BRUSSELS | 255806004 | 16.5 | 15.88 | One-way Transit | 13.1 | 0 | 131 | 912 | 131 | Panamax | 79 | 299 | 299 | Inbound | 67 | 20.13 | 41008 | Nearshore | 32.7186 | -79.8015 | 2021-03-06 04:37:35
BRUSSELS | 255806004 | 16.5 | 15.88 | One-way Transit | 13.1 | 0 | 131 | 912 | 131 | Panamax | 79 | 299 | 299 | Inbound | 67 | 20.13 | 41008 | Nearshore | 32.721 | -79.8066 | 2021-03-06 04:38:39
MAERSK NITEROI | 477634900 | 14 | 18.57 | One-way Transit | 15.8 | 5 | 158 | 689 | 98 | Panamax | 71 | 298 | 303 | Inbound | 42 | 22.37 | 41008 | Offshore | 32.6741 | -79.7084 | 2021-03-06 13:05:47
MAERSK NITEROI | 477634900 | 13.9 | 18.57 | One-way Transit | 15.8 | 5 | 158 | 689 | 98 | Panamax | 71 | 298 | 303 | Inbound | 42 | 22.37 | 41008 | Offshore | 32.6753 | -79.7111 | 2021-03-06 13:06:27
MAERSK NITEROI | 477634900 | 14 | 18.57 | One-way Transit | 14.6 | 4 | 146 | 689 | 98 | Panamax | 71 | 299 | 303 | Inbound | 42 | 22.37 | 41008 | Offshore | 32.6764 | -79.7134 | 2021-03-06 13:07:03
MAERSK NITEROI | 477634900 | 14.1 | 18.57 | One-way Transit | 14.6 | 4 | 146 | 689 | 98 | Panamax | 71 | 299 | 303 | Inbound | 42 | 22.37 | 41008 | Offshore | 32.6793 | -79.7196 | 2021-03-06 13:08:33
MAERSK NITEROI | 477634900 | 14.2 | 18.57 | One-way Transit | 14.6 | 4 | 146 | 689 | 98 | Panamax | 71 | 299 | 303 | Inbound | 42 | 22.37 | 41008 | Offshore | 32.6877 | -79.7375 | 2021-03-06 13:12:58
MAERSK NITEROI | 477634900 | 14.2 | 18.57 | One-way Transit | 14.6 | 4 | 146 | 689 | 98 | Panamax | 71 | 299 | 303 | Inbound | 42 | 22.37 | 41008 | Offshore | 32.6887 | -79.7395 | 2021-03-06 13:13:28
MAERSK NITEROI | 477634900 | 14.2 | 18.57 | One-way Transit | 13.4 | 3 | 134 | 689 | 98 | Panamax | 71 | 300 | 303 | Inbound | 42 | 22.37 | 41008 | Nearshore | 32.6908 | -79.744 | 2021-03-06 13:14:33
MAERSK NITEROI | 477634900 | 14.2 | 18.57 | One-way Transit | 14.6 | 4 | 146 | 689 | 98 | Panamax | 71 | 299 | 303 | Inbound | 42 | 22.37 | 41008 | Nearshore | 32.6927 | -79.7481 | 2021-03-06 13:15:33
MAERSK NITEROI | 477634900 | 14.1 | 18.57 | One-way Transit | 14.6 | 4 | 146 | 689 | 98 | Panamax | 71 | 299 | 303 | Inbound | 42 | 22.37 | 41008 | Nearshore | 32.6951 | -79.7528 | 2021-03-06 13:16:45
MAERSK NITEROI | 477634900 | 14.1 | 18.57 | One-way Transit | 13.4 | 3 | 134 | 689 | 98 | Panamax | 71 | 300 | 303 | Inbound | 42 | 22.37 | 41008 | Nearshore | 32.697 | -79.7569 | 2021-03-06 13:17:45
MAERSK NITEROI | 477634900 | 14.1 | 18.57 | One-way Transit | 13.4 | 3 | 134 | 689 | 98 | Panamax | 71 | 300 | 303 | Inbound | 42 | 22.37 | 41008 | Nearshore | 32.6982 | -79.7594 | 2021-03-06 13:18:21
MAERSK NITEROI | 477634900 | 14 | 18.57 | One-way Transit | 13.4 | 3 | 134 | 689 | 98 | Panamax | 71 | 300 | 303 | Inbound | 42 | 22.37 | 41008 | Nearshore | 32.7005 | -79.7642 | 2021-03-06 13:19:33
MAERSK NITEROI | 477634900 | 14.1 | 27.07 | One-way Transit | 13.4 | 3 | 134 | 689 | 98 | Panamax | 71 | 300 | 303 | Inbound | 37 | 33.56 | 41008 | Nearshore | 32.7029 | -79.7689 | 2021-03-06 13:20:45
MAERSK NITEROI | 477634900 | 14.1 | 27.07 | One-way Transit | 13.4 | 3 | 134 | 689 | 98 | Panamax | 71 | 300 | 303 | Inbound | 37 | 33.56 | 41008 | Nearshore | 32.7051 | -79.7734 | 2021-03-06 13:21:51
MAERSK NITEROI | 477634900 | 14.1 | 27.07 | One-way Transit | 13.4 | 3 | 134 | 689 | 98 | Panamax | 71 | 300 | 303 | Inbound | 37 | 33.56 | 41008 | Nearshore | 32.7062 | -79.7757 | 2021-03-06 13:22:27
MAERSK NITEROI | 477634900 | 13.9 | 27.07 | One-way Transit | 13.4 | 3 | 134 | 689 | 98 | Panamax | 71 | 300 | 303 | Inbound | 37 | 33.56 | 41008 | Nearshore | 32.7088 | -79.7809 | 2021-03-06 13:23:45
MAERSK NITEROI | 477634900 | 13.9 | 27.07 | One-way Transit | 13.4 | 3 | 134 | 689 | 98 | Panamax | 71 | 300 | 303 | Inbound | 37 | 33.56 | 41008 | Nearshore | 32.7112 | -79.7857 | 2021-03-06 13:24:57
MAERSK NITEROI | 477634900 | 14 | 27.07 | One-way Transit | 13.4 | 3 | 134 | 689 | 98 | Panamax | 71 | 300 | 303 | Inbound | 37 | 33.56 | 41008 | Nearshore | 32.7132 | -79.7897 | 2021-03-06 13:25:57
MAERSK NITEROI | 477634900 | 14 | 27.07 | One-way Transit | 11 | 1 | 110 | 689 | 98 | Panamax | 71 | 301 | 302 | Inbound | 37 | 33.56 | 41008 | Nearshore | 32.7144 | -79.792 | 2021-03-06 13:26:33
MAERSK NITEROI | 477634900 | 13.9 | 27.07 | One-way Transit | 12.2 | 2 | 122 | 689 | 98 | Panamax | 71 | 298 | 300 | Inbound | 37 | 33.56 | 41008 | Nearshore | 32.7166 | -79.7969 | 2021-03-06 13:27:45
MAERSK NITEROI | 477634900 | 14 | 27.07 | One-way Transit | 13.4 | 3 | 134 | 689 | 98 | Panamax | 71 | 297 | 300 | Inbound | 37 | 33.56 | 41008 | Nearshore | 32.7175 | -79.799 | 2021-03-06 13:28:15
MAERSK NITEROI | 477634900 | 13.9 | 27.07 | One-way Transit | 13.4 | 3 | 134 | 689 | 98 | Panamax | 71 | 299 | 302 | Inbound | 37 | 33.56 | 41008 | Nearshore | 32.72 | -79.8042 | 2021-03-06 13:29:33
MAERSK NITEROI | 477634900 | 13.7 | 27.07 | One-way Transit | 12.2 | 2 | 122 | 689 | 98 | Panamax | 71 | 300 | 302 | Inbound | 37 | 33.56 | 41008 | Nearshore | 32.722 | -79.8085 | 2021-03-06 13:30:38
PHILADELPHIA EXPRESS | 338781000 | 13 | 27.07 | One-way Transit | 14.7 | 3 | 147 | 800 | 105 | Panamax | 0 | 116 | 113 | Outbound | 37 | 33.56 | 41008 | Nearshore | 32.722 | -79.8084 | 2021-03-06 13:47:49
PHILADELPHIA EXPRESS | 338781000 | 13.1 | 27.07 | One-way Transit | 11.9 | 1 | 119 | 800 | 105 | Panamax | 0 | 116 | 115 | Outbound | 37 | 33.56 | 41008 | Nearshore | 32.7201 | -79.8038 | 2021-03-06 13:49:00
PHILADELPHIA EXPRESS | 338781000 | 13.2 | 27.07 | One-way Transit | 13.3 | 2 | 133 | 800 | 105 | Panamax | 0 | 120 | 118 | Outbound | 37 | 33.56 | 41008 | Nearshore | 32.7187 | -79.8008 | 2021-03-06 13:49:49
PHILADELPHIA EXPRESS | 338781000 | 13.1 | 27.07 | One-way Transit | 16.1 | 4 | 161 | 800 | 105 | Panamax | 0 | 121 | 117 | Outbound | 37 | 33.56 | 41008 | Nearshore | 32.7167 | -79.7971 | 2021-03-06 13:50:49
PHILADELPHIA EXPRESS | 338781000 | 13 | 27.07 | One-way Transit | 16.1 | 4 | 161 | 800 | 105 | Panamax | 0 | 122 | 118 | Outbound | 37 | 33.56 | 41008 | Nearshore | 32.7154 | -79.7945 | 2021-03-06 13:51:31
PHILADELPHIA EXPRESS | 338781000 | 13 | 27.07 | One-way Transit | 16.1 | 4 | 161 | 800 | 105 | Panamax | 0 | 121 | 117 | Outbound | 37 | 33.56 | 41008 | Nearshore | 32.7126 | -79.789 | 2021-03-06 13:52:59
PHILADELPHIA EXPRESS | 338781000 | 13 | 27.07 | One-way Transit | 14.7 | 3 | 147 | 800 | 105 | Panamax | 0 | 121 | 118 | Outbound | 37 | 33.56 | 41008 | Nearshore | 32.7113 | -79.7865 | 2021-03-06 13:53:40
PHILADELPHIA EXPRESS | 338781000 | 13 | 27.07 | One-way Transit | 17.4 | 5 | 174 | 800 | 105 | Panamax | 0 | 122 | 117 | Outbound | 37 | 33.56 | 41008 | Nearshore | 32.7094 | -79.7829 | 2021-03-06 13:54:41
PHILADELPHIA EXPRESS | 338781000 | 12.9 | 27.07 | One-way Transit | 17.4 | 5 | 174 | 800 | 105 | Panamax | 0 | 120 | 115 | Outbound | 37 | 33.56 | 41008 | Nearshore | 32.7078 | -79.7798 | 2021-03-06 13:55:31
PHILADELPHIA EXPRESS | 338781000 | 13 | 27.07 | One-way Transit | 17.4 | 5 | 174 | 800 | 105 | Panamax | 0 | 120 | 115 | Outbound | 37 | 33.56 | 41008 | Nearshore | 32.7058 | -79.7755 | 2021-03-06 13:56:40
PHILADELPHIA EXPRESS | 338781000 | 12.9 | 27.07 | One-way Transit | 17.4 | 5 | 174 | 800 | 105 | Panamax | 0 | 120 | 115 | Outbound | 37 | 33.56 | 41008 | Nearshore | 32.7043 | -79.7725 | 2021-03-06 13:57:30
PHILADELPHIA EXPRESS | 338781000 | 12.9 | 27.07 | One-way Transit | 17.4 | 5 | 174 | 800 | 105 | Panamax | 0 | 121 | 116 | Outbound | 37 | 33.56 | 41008 | Nearshore | 32.7021 | -79.7682 | 2021-03-06 13:58:41
PHILADELPHIA EXPRESS | 338781000 | 12.7 | 27.07 | One-way Transit | 17.4 | 5 | 174 | 800 | 105 | Panamax | 0 | 119 | 114 | Outbound | 37 | 33.56 | 41008 | Nearshore | 32.7001 | -79.7641 | 2021-03-06 13:59:49
PHILADELPHIA EXPRESS | 338781000 | 12.6 | 27.07 | One-way Transit | 18.8 | 6 | 188 | 800 | 105 | Panamax | 0 | 120 | 114 | Outbound | 37 | 33.56 | 41008 | Nearshore | 32.698 | -79.7597 | 2021-03-06 14:01:01
PHILADELPHIA EXPRESS | 338781000 | 12.6 | 27.07 | One-way Transit | 17.4 | 5 | 174 | 800 | 105 | Panamax | 0 | 119 | 114 | Outbound | 37 | 33.56 | 41008 | Nearshore | 32.6966 | -79.7567 | 2021-03-06 14:01:49
PHILADELPHIA EXPRESS | 338781000 | 12.7 | 27.07 | One-way Transit | 18.8 | 6 | 188 | 800 | 105 | Panamax | 0 | 120 | 114 | Outbound | 37 | 33.56 | 41008 | Nearshore | 32.6946 | -79.7524 | 2021-03-06 14:03:01
PHILADELPHIA EXPRESS | 338781000 | 12.6 | 27.07 | One-way Transit | 21.5 | 8 | 215 | 800 | 105 | Panamax | 0 | 120 | 112 | Outbound | 37 | 33.56 | 41008 | Nearshore | 32.6935 | -79.75 | 2021-03-06 14:03:40
PHILADELPHIA EXPRESS | 338781000 | 12.4 | 27.07 | One-way Transit | 17.4 | 5 | 174 | 800 | 105 | Panamax | 0 | 117 | 112 | Outbound | 37 | 33.56 | 41008 | Nearshore | 32.6926 | -79.7481 | 2021-03-06 14:04:10
PHILADELPHIA EXPRESS | 338781000 | 12.5 | 27.07 | One-way Transit | 20.2 | 7 | 202 | 800 | 105 | Panamax | 0 | 119 | 112 | Outbound | 37 | 33.56 | 41008 | Nearshore | 32.6899 | -79.742 | 2021-03-06 14:05:51
PHILADELPHIA EXPRESS | 338781000 | 12.1 | 27.07 | One-way Transit | 17.4 | 5 | 174 | 800 | 105 | Panamax | 0 | 117 | 112 | Outbound | 37 | 33.56 | 41008 | Offshore | 32.6889 | -79.7397 | 2021-03-06 14:06:31
PHILADELPHIA EXPRESS | 338781000 | 11.4 | 27.07 | One-way Transit | 20.2 | 7 | 202 | 800 | 105 | Panamax | 0 | 118 | 111 | Outbound | 37 | 33.56 | 41008 | Offshore | 32.6879 | -79.7375 | 2021-03-06 14:07:09
PHILADELPHIA EXPRESS | 338781000 | 10.8 | 27.07 | One-way Transit | 21.5 | 8 | 215 | 800 | 105 | Panamax | 0 | 120 | 112 | Outbound | 37 | 33.56 | 41008 | Offshore | 32.6844 | -79.7297 | 2021-03-06 14:09:40
PHILADELPHIA EXPRESS | 338781000 | 12.3 | 27.07 | One-way Transit | 18.8 | 6 | 188 | 800 | 105 | Panamax | 0 | 118 | 112 | Outbound | 37 | 33.56 | 41008 | Offshore | 32.6683 | -79.6964 | 2021-03-06 14:19:19
OOCL SINGAPORE | 477293200 | 14 | 26.84 | One-way Transit | 22.25 | 1 | 178 | 1200 | 157 | Post-Panamax | 70 | 120 | 119 | Outbound | 38 | 33.56 | 41008 | Nearshore | 32.7214 | -79.809 | 2021-03-06 18:43:42
OOCL SINGAPORE | 477293200 | 14.6 | 26.84 | One-way Transit | 24.88 | 2 | 199 | 1200 | 157 | Post-Panamax | 70 | 119 | 117 | Outbound | 38 | 33.56 | 41008 | Nearshore | 32.7193 | -79.8049 | 2021-03-06 18:44:42
OOCL SINGAPORE | 477293200 | 14.8 | 26.84 | One-way Transit | 22.25 | 1 | 178 | 1200 | 157 | Post-Panamax | 70 | 118 | 117 | Outbound | 38 | 33.56 | 41008 | Nearshore | 32.7168 | -79.7993 | 2021-03-06 18:46:00
OOCL SINGAPORE | 477293200 | 14.7 | 26.84 | One-way Transit | 24.88 | 2 | 199 | 1200 | 157 | Post-Panamax | 70 | 119 | 117 | Outbound | 38 | 33.56 | 41008 | Nearshore | 32.7154 | -79.7963 | 2021-03-06 18:46:42
OOCL SINGAPORE | 477293200 | 14.5 | 26.84 | One-way Transit | 22.25 | 1 | 178 | 1200 | 157 | Post-Panamax | 70 | 118 | 117 | Outbound | 38 | 33.56 | 41008 | Nearshore | 32.7132 | -79.7917 | 2021-03-06 18:47:48
OOCL SINGAPORE | 477293200 | 14.8 | 26.84 | One-way Transit | 22.25 | 1 | 178 | 1200 | 157 | Post-Panamax | 70 | 119 | 118 | Outbound | 38 | 33.56 | 41008 | Nearshore | 32.7109 | -79.7866 | 2021-03-06 18:49:00
OOCL SINGAPORE | 477293200 | 14.9 | 26.84 | One-way Transit | 24.88 | 2 | 199 | 1200 | 157 | Post-Panamax | 70 | 121 | 119 | Outbound | 38 | 33.56 | 41008 | Nearshore | 32.7096 | -79.7841 | 2021-03-06 18:49:36
OOCL SINGAPORE | 477293200 | 15 | 26.84 | One-way Transit | 24.88 | 2 | 199 | 1200 | 157 | Post-Panamax | 70 | 121 | 119 | Outbound | 38 | 33.56 | 41008 | Nearshore | 32.7075 | -79.7799 | 2021-03-06 18:50:36
OOCL SINGAPORE | 477293200 | 15.4 | 26.84 | One-way Transit | 24.88 | 2 | 199 | 1200 | 157 | Post-Panamax | 70 | 121 | 119 | Outbound | 38 | 33.56 | 41008 | Nearshore | 32.7053 | -79.7755 | 2021-03-06 18:51:36
OOCL SINGAPORE | 477293200 | 15.5 | 26.84 | One-way Transit | 24.88 | 2 | 199 | 1200 | 157 | Post-Panamax | 70 | 119 | 117 | Outbound | 38 | 33.56 | 41008 | Nearshore | 32.7024 | -79.7697 | 2021-03-06 18:52:54
OOCL SINGAPORE | 477293200 | 15.6 | 26.84 | One-way Transit | 22.25 | 1 | 178 | 1200 | 157 | Post-Panamax | 70 | 118 | 117 | Outbound | 38 | 33.56 | 41008 | Nearshore | 32.7006 | -79.766 | 2021-03-06 18:53:42
OOCL SINGAPORE | 477293200 | 15.7 | 26.84 | One-way Transit | 27.5 | 3 | 220 | 1200 | 157 | Post-Panamax | 70 | 120 | 117 | Outbound | 38 | 33.56 | 41008 | Nearshore | 32.6985 | -79.7615 | 2021-03-06 18:54:42
OOCL SINGAPORE | 477293200 | 15.7 | 26.84 | One-way Transit | 27.5 | 3 | 220 | 1200 | 157 | Post-Panamax | 70 | 120 | 117 | Outbound | 38 | 33.56 | 41008 | Nearshore | 32.6964 | -79.7569 | 2021-03-06 18:55:42
OOCL SINGAPORE | 477293200 | 15.8 | 26.84 | One-way Transit | 27.5 | 3 | 220 | 1200 | 157 | Post-Panamax | 70 | 119 | 116 | Outbound | 38 | 33.56 | 41008 | Nearshore | 32.6936 | -79.751 | 2021-03-06 18:57:00
OOCL SINGAPORE | 477293200 | 15.7 | 26.84 | One-way Transit | 24.88 | 2 | 199 | 1200 | 157 | Post-Panamax | 70 | 118 | 116 | Outbound | 38 | 33.56 | 41008 | Nearshore | 32.6921 | -79.7479 | 2021-03-06 18:57:41
OOCL SINGAPORE | 477293200 | 15.8 | 26.84 | One-way Transit | 27.5 | 3 | 220 | 1200 | 157 | Post-Panamax | 70 | 118 | 115 | Outbound | 38 | 33.56 | 41008 | Nearshore | 32.6898 | -79.7427 | 2021-03-06 18:58:48
EXPRESS ROME | 636015019 | 16.2 | 25.73 | One-way Transit | 23.88 | 2 | 191 | 1145 | 151 | Post-Panamax | 71 | 300 | 302 | Inbound | 38 | 31.32 | 41008 | Offshore | 32.6703 | -79.7006 | 2021-03-06 20:34:46
EXPRESS ROME | 636015019 | 16.3 | 25.73 | One-way Transit | 23.88 | 2 | 191 | 1145 | 151 | Post-Panamax | 71 | 301 | 303 | Inbound | 38 | 31.32 | 41008 | Offshore | 32.6731 | -79.7061 | 2021-03-06 20:35:56
EXPRESS ROME | 636015019 | 16.4 | 25.73 | One-way Transit | 23.88 | 2 | 191 | 1145 | 151 | Post-Panamax | 71 | 300 | 302 | Inbound | 38 | 31.32 | 41008 | Offshore | 32.6745 | -79.7088 | 2021-03-06 20:36:33
EXPRESS ROME | 636015019 | 16.4 | 25.73 | One-way Transit | 21.38 | 1 | 171 | 1145 | 151 | Post-Panamax | 71 | 299 | 300 | Inbound | 38 | 31.32 | 41008 | Offshore | 32.6771 | -79.7144 | 2021-03-06 20:37:44
EXPRESS ROME | 636015019 | 16.4 | 25.73 | One-way Transit | 23.88 | 2 | 191 | 1145 | 151 | Post-Panamax | 71 | 299 | 301 | Inbound | 38 | 31.32 | 41008 | Offshore | 32.6796 | -79.7197 | 2021-03-06 20:38:50
EXPRESS ROME | 636015019 | 16.4 | 25.73 | One-way Transit | 23.88 | 2 | 191 | 1145 | 151 | Post-Panamax | 71 | 299 | 301 | Inbound | 38 | 31.32 | 41008 | Offshore | 32.6807 | -79.722 | 2021-03-06 20:39:20
EXPRESS ROME | 636015019 | 16.3 | 25.73 | One-way Transit | 23.88 | 2 | 191 | 1145 | 151 | Post-Panamax | 71 | 298 | 300 | Inbound | 38 | 31.32 | 41008 | Offshore | 32.6829 | -79.7267 | 2021-03-06 20:40:20
EXPRESS ROME | 636015019 | 16.3 | 25.73 | One-way Transit | 26.38 | 3 | 211 | 1145 | 151 | Post-Panamax | 71 | 298 | 301 | Inbound | 38 | 31.32 | 41008 | Offshore | 32.6862 | -79.7338 | 2021-03-06 20:41:50
EXPRESS ROME | 636015019 | 16.4 | 25.73 | One-way Transit | 23.88 | 2 | 191 | 1145 | 151 | Post-Panamax | 71 | 299 | 301 | Inbound | 38 | 31.32 | 41008 | Offshore | 32.688 | -79.7375 | 2021-03-06 20:42:39
EXPRESS ROME | 636015019 | 16.5 | 25.73 | One-way Transit | 23.88 | 2 | 191 | 1145 | 151 | Post-Panamax | 71 | 299 | 301 | Inbound | 38 | 31.32 | 41008 | Nearshore | 32.6901 | -79.7423 | 2021-03-06 20:43:39
EXPRESS ROME | 636015019 | 16.5 | 25.73 | One-way Transit | 23.88 | 2 | 191 | 1145 | 151 | Post-Panamax | 71 | 299 | 301 | Inbound | 38 | 31.32 | 41008 | Nearshore | 32.6924 | -79.747 | 2021-03-06 20:44:39
EXPRESS ROME | 636015019 | 16.5 | 25.73 | One-way Transit | 23.88 | 2 | 191 | 1145 | 151 | Post-Panamax | 71 | 299 | 301 | Inbound | 38 | 31.32 | 41008 | Nearshore | 32.6948 | -79.7522 | 2021-03-06 20:45:44
EXPRESS ROME | 636015019 | 16.5 | 25.73 | One-way Transit | 23.88 | 2 | 191 | 1145 | 151 | Post-Panamax | 71 | 299 | 301 | Inbound | 38 | 31.32 | 41008 | Nearshore | 32.6959 | -79.7546 | 2021-03-06 20:46:15
EXPRESS ROME | 636015019 | 16.4 | 25.73 | One-way Transit | 23.88 | 2 | 191 | 1145 | 151 | Post-Panamax | 71 | 299 | 301 | Inbound | 38 | 31.32 | 41008 | Nearshore | 32.6988 | -79.7608 | 2021-03-06 20:47:32
EXPRESS ROME | 636015019 | 16.4 | 25.73 | One-way Transit | 21.38 | 1 | 171 | 1145 | 151 | Post-Panamax | 71 | 299 | 300 | Inbound | 38 | 31.32 | 41008 | Nearshore | 32.7011 | -79.7655 | 2021-03-06 20:48:32
EXPRESS ROME | 636015019 | 16.3 | 25.73 | One-way Transit | 23.88 | 2 | 191 | 1145 | 151 | Post-Panamax | 71 | 299 | 301 | Inbound | 38 | 31.32 | 41008 | Nearshore | 32.7035 | -79.7706 | 2021-03-06 20:49:38
EXPRESS ROME | 636015019 | 16.3 | 25.73 | One-way Transit | 21.38 | 1 | 171 | 1145 | 151 | Post-Panamax | 71 | 301 | 302 | Inbound | 38 | 31.32 | 41008 | Nearshore | 32.7062 | -79.7763 | 2021-03-06 20:50:50
EXPRESS ROME | 636015019 | 15.8 | 25.73 | One-way Transit | 21.38 | 1 | 171 | 1145 | 151 | Post-Panamax | 71 | 301 | 302 | Inbound | 38 | 31.32 | 41008 | Nearshore | 32.7088 | -79.7811 | 2021-03-06 20:51:56
EXPRESS ROME | 636015019 | 15.4 | 25.73 | One-way Transit | 21.38 | 1 | 171 | 1145 | 151 | Post-Panamax | 71 | 301 | 302 | Inbound | 38 | 31.32 | 41008 | Nearshore | 32.711 | -79.7855 | 2021-03-06 20:52:56
EXPRESS ROME | 636015019 | 15.4 | 25.73 | One-way Transit | 18.88 | 0 | 151 | 1145 | 151 | Post-Panamax | 71 | 300 | 300 | Inbound | 38 | 31.32 | 41008 | Nearshore | 32.7126 | -79.7887 | 2021-03-06 20:53:39
EXPRESS ROME | 636015019 | 15.4 | 25.73 | One-way Transit | 21.38 | 1 | 171 | 1145 | 151 | Post-Panamax | 71 | 299 | 300 | Inbound | 38 | 31.32 | 41008 | Nearshore | 32.7149 | -79.7935 | 2021-03-06 20:54:44
EXPRESS ROME | 636015019 | 15.3 | 25.73 | One-way Transit | 21.38 | 1 | 171 | 1145 | 151 | Post-Panamax | 71 | 299 | 300 | Inbound | 38 | 31.32 | 41008 | Nearshore | 32.7169 | -79.7979 | 2021-03-06 20:55:44
EXPRESS ROME | 636015019 | 15.4 | 25.73 | One-way Transit | 21.38 | 1 | 171 | 1145 | 151 | Post-Panamax | 71 | 300 | 301 | Inbound | 38 | 31.32 | 41008 | Nearshore | 32.7195 | -79.8032 | 2021-03-06 20:56:56
EXPRESS ROME | 636015019 | 15.2 | 25.73 | One-way Transit | 23.88 | 2 | 191 | 1145 | 151 | Post-Panamax | 71 | 299 | 301 | Inbound | 38 | 31.32 | 41008 | Nearshore | 32.7208 | -79.8059 | 2021-03-06 20:57:32
EXPRESS ROME | 636015019 | 15 | 25.73 | One-way Transit | 21.38 | 1 | 171 | 1145 | 151 | Post-Panamax | 71 | 300 | 301 | Inbound | 38 | 31.32 | 41008 | Nearshore | 32.7229 | -79.8102 | 2021-03-06 20:58:32
OOCL SINGAPORE | 477293200 | 16.1 | 4.25 | One-way Transit | 22.25 | 1 | 178 | 1200 | 157 | Post-Panamax | 70 | 299 | 298 | Inbound | 180 | 6.71 | 41008 | Offshore | 32.6688 | -79.6973 | 2021-03-05 01:16:48
OOCL SINGAPORE | 477293200 | 16 | 4.25 | One-way Transit | 22.25 | 1 | 178 | 1200 | 157 | Post-Panamax | 70 | 299 | 298 | Inbound | 180 | 6.71 | 41008 | Offshore | 32.6711 | -79.7023 | 2021-03-05 01:17:54
OOCL SINGAPORE | 477293200 | 16.1 | 4.25 | One-way Transit | 22.25 | 1 | 178 | 1200 | 157 | Post-Panamax | 70 | 299 | 298 | Inbound | 180 | 6.71 | 41008 | Offshore | 32.6733 | -79.7069 | 2021-03-05 01:18:54
OOCL SINGAPORE | 477293200 | 16.1 | 1.12 | One-way Transit | 22.25 | 1 | 178 | 1200 | 157 | Post-Panamax | 70 | 299 | 298 | Inbound | 181 | 4.47 | 41008 | Offshore | 32.6756 | -79.7121 | 2021-03-05 01:20:00
OOCL SINGAPORE | 477293200 | 16.1 | 1.12 | One-way Transit | 22.25 | 1 | 178 | 1200 | 157 | Post-Panamax | 70 | 299 | 298 | Inbound | 181 | 4.47 | 41008 | Offshore | 32.6778 | -79.7167 | 2021-03-05 01:21:00
OOCL SINGAPORE | 477293200 | 16 | 1.12 | One-way Transit | 22.25 | 1 | 178 | 1200 | 157 | Post-Panamax | 70 | 299 | 298 | Inbound | 181 | 4.47 | 41008 | Offshore | 32.6799 | -79.7214 | 2021-03-05 01:22:00
OOCL SINGAPORE | 477293200 | 16 | 1.12 | One-way Transit | 19.62 | 0 | 157 | 1200 | 157 | Post-Panamax | 70 | 298 | 298 | Inbound | 181 | 4.47 | 41008 | Offshore | 32.6814 | -79.7246 | 2021-03-05 01:22:42
OOCL SINGAPORE | 477293200 | 15.9 | 1.12 | One-way Transit | 22.25 | 1 | 178 | 1200 | 157 | Post-Panamax | 70 | 299 | 298 | Inbound | 181 | 4.47 | 41008 | Offshore | 32.6842 | -79.7306 | 2021-03-05 01:24:00
OOCL SINGAPORE | 477293200 | 15.9 | 1.12 | One-way Transit | 22.25 | 1 | 178 | 1200 | 157 | Post-Panamax | 70 | 299 | 298 | Inbound | 181 | 4.47 | 41008 | Offshore | 32.6855 | -79.7334 | 2021-03-05 01:24:36
OOCL SINGAPORE | 477293200 | 15.9 | 1.12 | One-way Transit | 22.25 | 1 | 178 | 1200 | 157 | Post-Panamax | 70 | 299 | 298 | Inbound | 181 | 4.47 | 41008 | Offshore | 32.6878 | -79.738 | 2021-03-05 01:25:39
OOCL SINGAPORE | 477293200 | 15.9 | 1.12 | One-way Transit | 19.62 | 0 | 157 | 1200 | 157 | Post-Panamax | 70 | 299 | 299 | Inbound | 181 | 4.47 | 41008 | Nearshore | 32.6905 | -79.7433 | 2021-03-05 01:26:47
OOCL SINGAPORE | 477293200 | 15.9 | 1.12 | One-way Transit | 22.25 | 1 | 178 | 1200 | 157 | Post-Panamax | 70 | 300 | 299 | Inbound | 181 | 4.47 | 41008 | Nearshore | 32.6927 | -79.7484 | 2021-03-05 01:27:54
OOCL SINGAPORE | 477293200 | 15.8 | 1.12 | One-way Transit | 19.62 | 0 | 157 | 1200 | 157 | Post-Panamax | 70 | 299 | 299 | Inbound | 181 | 4.47 | 41008 | Nearshore | 32.6948 | -79.7529 | 2021-03-05 01:28:54
OOCL SINGAPORE | 477293200 | 15.8 | 1.12 | One-way Transit | 22.25 | 1 | 178 | 1200 | 157 | Post-Panamax | 70 | 300 | 299 | Inbound | 181 | 4.47 | 41008 | Nearshore | 32.6969 | -79.7575 | 2021-03-05 01:29:54
OOCL SINGAPORE | 477293200 | 15.8 | 1.12 | One-way Transit | 22.25 | 1 | 178 | 1200 | 157 | Post-Panamax | 70 | 300 | 299 | Inbound | 181 | 4.47 | 41008 | Nearshore | 32.6992 | -79.7619 | 2021-03-05 01:30:54
OOCL SINGAPORE | 477293200 | 15.7 | 1.12 | One-way Transit | 22.25 | 1 | 178 | 1200 | 157 | Post-Panamax | 70 | 300 | 299 | Inbound | 181 | 4.47 | 41008 | Nearshore | 32.7016 | -79.767 | 2021-03-05 01:32:00
OOCL SINGAPORE | 477293200 | 15.7 | 1.12 | One-way Transit | 24.88 | 2 | 199 | 1200 | 157 | Post-Panamax | 70 | 300 | 298 | Inbound | 181 | 4.47 | 41008 | Nearshore | 32.7037 | -79.7714 | 2021-03-05 01:33:00
OOCL SINGAPORE | 477293200 | 15.6 | 1.12 | One-way Transit | 22.25 | 1 | 178 | 1200 | 157 | Post-Panamax | 70 | 298 | 297 | Inbound | 181 | 4.47 | 41008 | Nearshore | 32.7047 | -79.7737 | 2021-03-05 01:33:30
OOCL SINGAPORE | 477293200 | 15.5 | 1.12 | One-way Transit | 22.25 | 1 | 178 | 1200 | 157 | Post-Panamax | 70 | 297 | 296 | Inbound | 181 | 4.47 | 41008 | Nearshore | 32.7071 | -79.7792 | 2021-03-05 01:34:42
OOCL SINGAPORE | 477293200 | 15.3 | 1.12 | One-way Transit | 22.25 | 1 | 178 | 1200 | 157 | Post-Panamax | 70 | 297 | 296 | Inbound | 181 | 4.47 | 41008 | Nearshore | 32.7084 | -79.7823 | 2021-03-05 01:35:24
OOCL SINGAPORE | 477293200 | 15 | 1.12 | One-way Transit | 22.25 | 1 | 178 | 1200 | 157 | Post-Panamax | 70 | 296 | 297 | Inbound | 181 | 4.47 | 41008 | Nearshore | 32.7106 | -79.7875 | 2021-03-05 01:36:36
OOCL SINGAPORE | 477293200 | 15 | 1.12 | One-way Transit | 22.25 | 1 | 178 | 1200 | 157 | Post-Panamax | 70 | 300 | 299 | Inbound | 181 | 4.47 | 41008 | Nearshore | 32.7127 | -79.7919 | 2021-03-05 01:37:36
OOCL SINGAPORE | 477293200 | 15.2 | 1.12 | One-way Transit | 22.25 | 1 | 178 | 1200 | 157 | Post-Panamax | 70 | 300 | 299 | Inbound | 181 | 4.47 | 41008 | Nearshore | 32.715 | -79.7966 | 2021-03-05 01:38:42
OOCL SINGAPORE | 477293200 | 15.5 | 1.12 | One-way Transit | 22.25 | 1 | 178 | 1200 | 157 | Post-Panamax | 70 | 300 | 299 | Inbound | 181 | 4.47 | 41008 | Nearshore | 32.7173 | -79.8015 | 2021-03-05 01:39:48
OOCL SINGAPORE | 477293200 | 15.7 | 1.12 | One-way Transit | 22.25 | 1 | 178 | 1200 | 157 | Post-Panamax | 70 | 301 | 300 | Inbound | 181 | 4.47 | 41008 | Nearshore | 32.7197 | -79.8064 | 2021-03-05 01:40:54
OOCL SINGAPORE | 477293200 | 15.8 | 1.12 | One-way Transit | 22.25 | 1 | 178 | 1200 | 157 | Post-Panamax | 70 | 300 | 299 | Inbound | 181 | 4.47 | 41008 | Nearshore | 32.7219 | -79.8109 | 2021-03-05 01:41:54
PHILADELPHIA EXPRESS | 338781000 | 14.9 | 19.46 | One-way Transit | 10.5 | 0 | 105 | 800 | 105 | Panamax | 0 | 300 | 300 | Inbound | 43 | 24.61 | 41008 | Offshore | 32.6733 | -79.7075 | 2021-03-05 19:09:22
PHILADELPHIA EXPRESS | 338781000 | 15 | 19.46 | One-way Transit | 10.5 | 0 | 105 | 800 | 105 | Panamax | 0 | 300 | 300 | Inbound | 43 | 24.61 | 41008 | Offshore | 32.6758 | -79.7127 | 2021-03-05 19:10:34
PHILADELPHIA EXPRESS | 338781000 | 15.1 | 19.46 | One-way Transit | 10.5 | 0 | 105 | 800 | 105 | Panamax | 0 | 300 | 300 | Inbound | 43 | 24.61 | 41008 | Offshore | 32.6785 | -79.7183 | 2021-03-05 19:11:53
PHILADELPHIA EXPRESS | 338781000 | 15.2 | 19.46 | One-way Transit | 10.5 | 0 | 105 | 800 | 105 | Panamax | 0 | 300 | 300 | Inbound | 43 | 24.61 | 41008 | Offshore | 32.6802 | -79.7217 | 2021-03-05 19:12:40
PHILADELPHIA EXPRESS | 338781000 | 15.2 | 19.46 | One-way Transit | 11.9 | 1 | 119 | 800 | 105 | Panamax | 0 | 299 | 300 | Inbound | 43 | 24.61 | 41008 | Offshore | 32.6871 | -79.7361 | 2021-03-05 19:16:00
PHILADELPHIA EXPRESS | 338781000 | 15.1 | 19.46 | One-way Transit | 11.9 | 1 | 119 | 800 | 105 | Panamax | 0 | 300 | 301 | Inbound | 43 | 24.61 | 41008 | Offshore | 32.6888 | -79.7396 | 2021-03-05 19:16:46
PHILADELPHIA EXPRESS | 338781000 | 14.8 | 19.46 | One-way Transit | 10.5 | 0 | 105 | 800 | 105 | Panamax | 0 | 300 | 300 | Inbound | 43 | 24.61 | 41008 | Nearshore | 32.691 | -79.7443 | 2021-03-05 19:17:52
PHILADELPHIA EXPRESS | 338781000 | 14.6 | 19.46 | One-way Transit | 10.5 | 0 | 105 | 800 | 105 | Panamax | 0 | 298 | 298 | Inbound | 43 | 24.61 | 41008 | Nearshore | 32.6928 | -79.7481 | 2021-03-05 19:18:46
PHILADELPHIA EXPRESS | 338781000 | 14.5 | 19.46 | One-way Transit | 11.9 | 1 | 119 | 800 | 105 | Panamax | 0 | 297 | 298 | Inbound | 43 | 24.61 | 41008 | Nearshore | 32.6947 | -79.7523 | 2021-03-05 19:19:46
PHILADELPHIA EXPRESS | 338781000 | 14.3 | 19.46 | One-way Transit | 11.9 | 1 | 119 | 800 | 105 | Panamax | 0 | 297 | 298 | Inbound | 49 | 24.61 | 41008 | Nearshore | 32.6967 | -79.7569 | 2021-03-05 19:20:52
PHILADELPHIA EXPRESS | 338781000 | 14.1 | 19.46 | One-way Transit | 10.5 | 0 | 105 | 800 | 105 | Panamax | 0 | 298 | 298 | Inbound | 49 | 24.61 | 41008 | Nearshore | 32.6986 | -79.7611 | 2021-03-05 19:21:52
PHILADELPHIA EXPRESS | 338781000 | 14.1 | 19.46 | One-way Transit | 11.9 | 1 | 119 | 800 | 105 | Panamax | 0 | 297 | 298 | Inbound | 49 | 24.61 | 41008 | Nearshore | 32.7 | -79.7644 | 2021-03-05 19:22:41
PHILADELPHIA EXPRESS | 338781000 | 13.9 | 19.46 | One-way Transit | 13.3 | 2 | 133 | 800 | 105 | Panamax | 0 | 298 | 300 | Inbound | 49 | 24.61 | 41008 | Nearshore | 32.7024 | -79.7697 | 2021-03-05 19:23:58
PHILADELPHIA EXPRESS | 338781000 | 13.9 | 19.46 | One-way Transit | 13.3 | 2 | 133 | 800 | 105 | Panamax | 0 | 298 | 300 | Inbound | 49 | 24.61 | 41008 | Nearshore | 32.7035 | -79.7721 | 2021-03-05 19:24:34
PHILADELPHIA EXPRESS | 338781000 | 13.8 | 19.46 | One-way Transit | 10.5 | 0 | 105 | 800 | 105 | Panamax | 0 | 300 | 300 | Inbound | 49 | 24.61 | 41008 | Nearshore | 32.7056 | -79.7764 | 2021-03-05 19:25:40
PHILADELPHIA EXPRESS | 338781000 | 13.5 | 19.46 | One-way Transit | 10.5 | 0 | 105 | 800 | 105 | Panamax | 0 | 298 | 298 | Inbound | 49 | 24.61 | 41008 | Nearshore | 32.7076 | -79.7807 | 2021-03-05 19:26:46
PHILADELPHIA EXPRESS | 338781000 | 13.4 | 19.46 | One-way Transit | 11.9 | 1 | 119 | 800 | 105 | Panamax | 0 | 298 | 299 | Inbound | 49 | 24.61 | 41008 | Nearshore | 32.7094 | -79.7847 | 2021-03-05 19:27:46
PHILADELPHIA EXPRESS | 338781000 | 13.4 | 19.46 | One-way Transit | 10.5 | 0 | 105 | 800 | 105 | Panamax | 0 | 300 | 300 | Inbound | 49 | 24.61 | 41008 | Nearshore | 32.711 | -79.788 | 2021-03-05 19:28:38
PHILADELPHIA EXPRESS | 338781000 | 13.4 | 19.46 | One-way Transit | 10.5 | 0 | 105 | 800 | 105 | Panamax | 0 | 300 | 300 | Inbound | 49 | 24.61 | 41008 | Nearshore | 32.7129 | -79.7919 | 2021-03-05 19:29:38
PHILADELPHIA EXPRESS | 338781000 | 13.5 | 19.46 | One-way Transit | 13.3 | 2 | 133 | 800 | 105 | Panamax | 0 | 300 | 302 | Inbound | 49 | 24.61 | 41008 | Nearshore | 32.7147 | -79.7957 | 2021-03-05 19:30:38
PHILADELPHIA EXPRESS | 338781000 | 13.7 | 19.46 | One-way Transit | 11.9 | 1 | 119 | 800 | 105 | Panamax | 0 | 302 | 301 | Inbound | 49 | 24.61 | 41008 | Nearshore | 32.717 | -79.8002 | 2021-03-05 19:31:48
PHILADELPHIA EXPRESS | 338781000 | 13.7 | 19.46 | One-way Transit | 10.5 | 0 | 105 | 800 | 105 | Panamax | 0 | 302 | 302 | Inbound | 49 | 24.61 | 41008 | Nearshore | 32.7186 | -79.8033 | 2021-03-05 19:32:38
PHILADELPHIA EXPRESS | 338781000 | 13.6 | 19.46 | One-way Transit | 13.3 | 2 | 133 | 800 | 105 | Panamax | 0 | 300 | 302 | Inbound | 49 | 24.61 | 41008 | Nearshore | 32.7213 | -79.8084 | 2021-03-05 19:33:58
PHILADELPHIA EXPRESS | 338781000 | 13.4 | 19.46 | One-way Transit | 11.9 | 1 | 119 | 800 | 105 | Panamax | 0 | 303 | 302 | Inbound | 49 | 24.61 | 41008 | Nearshore | 32.7223 | -79.8104 | 2021-03-05 19:34:28
ZHEN HUA 27 | 477201900 | 12.1 | 19.46 | One-way Transit | 17.1 | 2 | 171 | 768 | 144 | Panamax | 90 | 121 | 119 | Outbound | 49 | 24.61 | 41008 | Nearshore | 32.7231 | -79.8102 | 2021-03-05 20:10:48
ZHEN HUA 27 | 477201900 | 12.2 | 19.46 | One-way Transit | 17.1 | 2 | 171 | 768 | 144 | Panamax | 90 | 122 | 120 | Outbound | 49 | 24.61 | 41008 | Nearshore | 32.7222 | -79.8085 | 2021-03-05 20:11:19
ZHEN HUA 27 | 477201900 | 12.1 | 19.46 | One-way Transit | 18.4 | 3 | 184 | 768 | 144 | Panamax | 90 | 121 | 118 | Outbound | 49 | 24.61 | 41008 | Nearshore | 32.7196 | -79.8034 | 2021-03-05 20:12:48
ZHEN HUA 27 | 477201900 | 11.9 | 19.46 | One-way Transit | 18.4 | 3 | 184 | 768 | 144 | Panamax | 90 | 121 | 118 | Outbound | 49 | 24.61 | 41008 | Nearshore | 32.7175 | -79.7994 | 2021-03-05 20:13:58
ZHEN HUA 27 | 477201900 | 11.9 | 19.46 | One-way Transit | 17.1 | 2 | 171 | 768 | 144 | Panamax | 90 | 120 | 118 | Outbound | 49 | 24.61 | 41008 | Nearshore | 32.7166 | -79.7977 | 2021-03-05 20:14:29
ZHEN HUA 27 | 477201900 | 11.8 | 19.46 | One-way Transit | 19.7 | 4 | 197 | 768 | 144 | Panamax | 90 | 121 | 117 | Outbound | 49 | 24.61 | 41008 | Nearshore | 32.715 | -79.7944 | 2021-03-05 20:15:29
ZHEN HUA 27 | 477201900 | 11.8 | 19.46 | One-way Transit | 18.4 | 3 | 184 | 768 | 144 | Panamax | 90 | 121 | 118 | Outbound | 49 | 24.61 | 41008 | Nearshore | 32.7133 | -79.791 | 2021-03-05 20:16:29
ZHEN HUA 27 | 477201900 | 11.7 | 19.46 | One-way Transit | 19.7 | 4 | 197 | 768 | 144 | Panamax | 90 | 121 | 117 | Outbound | 49 | 24.61 | 41008 | Nearshore | 32.7113 | -79.7872 | 2021-03-05 20:17:39
ZHEN HUA 27 | 477201900 | 11.6 | 19.46 | One-way Transit | 22.3 | 6 | 223 | 768 | 144 | Panamax | 90 | 120 | 114 | Outbound | 49 | 24.61 | 41008 | Nearshore | 32.7096 | -79.7838 | 2021-03-05 20:18:39
ZHEN HUA 27 | 477201900 | 11.6 | 19.46 | One-way Transit | 21 | 5 | 210 | 768 | 144 | Panamax | 90 | 119 | 114 | Outbound | 49 | 24.61 | 41008 | Nearshore | 32.7081 | -79.7804 | 2021-03-05 20:19:39
ZHEN HUA 27 | 477201900 | 11.7 | 19.24 | One-way Transit | 18.4 | 3 | 184 | 768 | 144 | Panamax | 90 | 118 | 115 | Outbound | 54 | 24.61 | 41008 | Nearshore | 32.7066 | -79.777 | 2021-03-05 20:20:39
ZHEN HUA 27 | 477201900 | 11.7 | 19.24 | One-way Transit | 17.1 | 2 | 171 | 768 | 144 | Panamax | 90 | 117 | 115 | Outbound | 54 | 24.61 | 41008 | Nearshore | 32.7048 | -79.7731 | 2021-03-05 20:21:48
ZHEN HUA 27 | 477201900 | 11.6 | 19.24 | One-way Transit | 21 | 5 | 210 | 768 | 144 | Panamax | 90 | 120 | 115 | Outbound | 54 | 24.61 | 41008 | Nearshore | 32.7032 | -79.7696 | 2021-03-05 20:22:48
ZHEN HUA 27 | 477201900 | 11.5 | 19.24 | One-way Transit | 17.1 | 2 | 171 | 768 | 144 | Panamax | 90 | 116 | 114 | Outbound | 54 | 24.61 | 41008 | Nearshore | 32.7017 | -79.7663 | 2021-03-05 20:23:48
ZHEN HUA 27 | 477201900 | 11.5 | 19.24 | One-way Transit | 19.7 | 4 | 197 | 768 | 144 | Panamax | 90 | 119 | 115 | Outbound | 54 | 24.61 | 41008 | Nearshore | 32.6999 | -79.7624 | 2021-03-05 20:24:58
ZHEN HUA 27 | 477201900 | 11.5 | 19.24 | One-way Transit | 15.7 | 1 | 157 | 768 | 144 | Panamax | 90 | 117 | 116 | Outbound | 54 | 24.61 | 41008 | Nearshore | 32.6991 | -79.7606 | 2021-03-05 20:25:29
ZHEN HUA 27 | 477201900 | 11.5 | 19.24 | One-way Transit | 21 | 5 | 210 | 768 | 144 | Panamax | 90 | 121 | 116 | Outbound | 54 | 24.61 | 41008 | Nearshore | 32.6968 | -79.7557 | 2021-03-05 20:26:58
ZHEN HUA 27 | 477201900 | 11.4 | 19.24 | One-way Transit | 21 | 5 | 210 | 768 | 144 | Panamax | 90 | 121 | 116 | Outbound | 54 | 24.61 | 41008 | Nearshore | 32.6959 | -79.754 | 2021-03-05 20:27:29
ZHEN HUA 27 | 477201900 | 11.4 | 19.24 | One-way Transit | 18.4 | 3 | 184 | 768 | 144 | Panamax | 90 | 119 | 116 | Outbound | 54 | 24.61 | 41008 | Nearshore | 32.6949 | -79.7519 | 2021-03-05 20:28:07
ZHEN HUA 27 | 477201900 | 10.7 | 19.24 | One-way Transit | 19.7 | 4 | 197 | 768 | 144 | Panamax | 90 | 120 | 116 | Outbound | 54 | 24.61 | 41008 | Offshore | 32.6738 | -79.7086 | 2021-03-05 20:41:38
ZHEN HUA 27 | 477201900 | 10.7 | 19.24 | One-way Transit | 21 | 5 | 210 | 768 | 144 | Panamax | 90 | 120 | 115 | Outbound | 54 | 24.61 | 41008 | Offshore | 32.6728 | -79.7065 | 2021-03-05 20:42:19
ASIAN DYNASTY | 440058000 | 15.5 |  | One-way Transit | 12.8 | 2 | 128 | 656 | 105 | Panamax | 70 | 118 | 116 | Outbound |  |  |  | Nearshore | 32.7204 | -79.8072 | 2021-03-04 01:11:56
ASIAN DYNASTY | 440058000 | 15.8 |  | One-way Transit | 11.6 | 1 | 116 | 656 | 105 | Panamax | 70 | 118 | 117 | Outbound |  |  |  | Nearshore | 32.719 | -79.804 | 2021-03-04 01:12:36
ASIAN DYNASTY | 440058000 | 16.1 |  | One-way Transit | 11.6 | 1 | 116 | 656 | 105 | Panamax | 70 | 118 | 117 | Outbound |  |  |  | Nearshore | 32.7167 | -79.7989 | 2021-03-04 01:13:44
ASIAN DYNASTY | 440058000 | 16 |  | One-way Transit | 11.6 | 1 | 116 | 656 | 105 | Panamax | 70 | 118 | 117 | Outbound |  |  |  | Nearshore | 32.714 | -79.7929 | 2021-03-04 01:15:00
ASIAN DYNASTY | 440058000 | 16.2 |  | One-way Transit | 11.6 | 1 | 116 | 656 | 105 | Panamax | 70 | 118 | 117 | Outbound |  |  |  | Nearshore | 32.7118 | -79.7882 | 2021-03-04 01:16:00
ASIAN DYNASTY | 440058000 | 16.3 |  | One-way Transit | 10.5 | 0 | 105 | 656 | 105 | Panamax | 70 | 117 | 117 | Outbound |  |  |  | Nearshore | 32.7097 | -79.7834 | 2021-03-04 01:17:00
ASIAN DYNASTY | 440058000 | 16.4 |  | One-way Transit | 11.6 | 1 | 116 | 656 | 105 | Panamax | 70 | 118 | 117 | Outbound |  |  |  | Nearshore | 32.7085 | -79.7809 | 2021-03-04 01:17:30
ASIAN DYNASTY | 440058000 | 16.8 |  | One-way Transit | 12.8 | 2 | 128 | 656 | 105 | Panamax | 70 | 120 | 118 | Outbound |  |  |  | Nearshore | 32.7061 | -79.7758 | 2021-03-04 01:18:38
ASIAN DYNASTY | 440058000 | 16.6 |  | One-way Transit | 11.6 | 1 | 116 | 656 | 105 | Panamax | 70 | 119 | 118 | Outbound |  |  |  | Nearshore | 32.7038 | -79.771 | 2021-03-04 01:19:36
ASIAN DYNASTY | 440058000 | 16.4 |  | One-way Transit | 12.8 | 2 | 128 | 656 | 105 | Panamax | 70 | 120 | 118 | Outbound |  |  |  | Nearshore | 32.7008 | -79.7649 | 2021-03-04 01:20:54
ASIAN DYNASTY | 440058000 | 16.3 |  | One-way Transit | 12.8 | 2 | 128 | 656 | 105 | Panamax | 70 | 120 | 118 | Outbound |  |  |  | Nearshore | 32.6992 | -79.7616 | 2021-03-04 01:21:36
ASIAN DYNASTY | 440058000 | 16 |  | One-way Transit | 13.9 | 3 | 139 | 656 | 105 | Panamax | 70 | 120 | 117 | Outbound |  |  |  | Nearshore | 32.6967 | -79.7565 | 2021-03-04 01:22:43
ASIAN DYNASTY | 440058000 | 15.8 |  | One-way Transit | 13.9 | 3 | 139 | 656 | 105 | Panamax | 70 | 121 | 118 | Outbound |  |  |  | Nearshore | 32.6945 | -79.752 | 2021-03-04 01:23:43
ASIAN DYNASTY | 440058000 | 15.6 |  | One-way Transit | 12.8 | 2 | 128 | 656 | 105 | Panamax | 70 | 121 | 119 | Outbound |  |  |  | Nearshore | 32.6925 | -79.748 | 2021-03-04 01:24:36
ASIAN DYNASTY | 440058000 | 13.8 |  | One-way Transit | 15.1 | 4 | 151 | 656 | 105 | Panamax | 70 | 120 | 116 | Outbound |  |  |  | Offshore | 32.6874 | -79.7381 | 2021-03-04 01:27:00
ASIAN DYNASTY | 440058000 | 8.3 |  | One-way Transit | 15.1 | 4 | 151 | 656 | 105 | Panamax | 70 | 120 | 116 | Outbound |  |  |  | Offshore | 32.679 | -79.7207 | 2021-03-04 01:33:00
ASIAN DYNASTY | 440058000 | 13 |  | One-way Transit | 11.6 | 1 | 116 | 656 | 105 | Panamax | 70 | 116 | 115 | Outbound |  |  |  | Offshore | 32.6719 | -79.7061 | 2021-03-04 01:37:40
MSC VITTORIA | 372051000 | 14.1 | 10.29 | One-way Transit | 17.62 | 0 | 141 | 1066 | 141 | Post-Panamax | 71 | 119 | 119 | Outbound | 341 | 11.18 | 41008 | Nearshore | 32.7205 | -79.8066 | 2021-03-04 02:35:36
MSC VITTORIA | 372051000 | 14.5 | 10.29 | One-way Transit | 20 | 1 | 160 | 1066 | 141 | Post-Panamax | 71 | 118 | 119 | Outbound | 341 | 11.18 | 41008 | Nearshore | 32.7183 | -79.8019 | 2021-03-04 02:36:44
MSC VITTORIA | 372051000 | 14.7 | 10.29 | One-way Transit | 20 | 1 | 160 | 1066 | 141 | Post-Panamax | 71 | 118 | 119 | Outbound | 341 | 11.18 | 41008 | Nearshore | 32.7163 | -79.7976 | 2021-03-04 02:37:44
MSC VITTORIA | 372051000 | 14.6 | 10.29 | One-way Transit | 17.62 | 0 | 141 | 1066 | 141 | Post-Panamax | 71 | 119 | 119 | Outbound | 341 | 11.18 | 41008 | Nearshore | 32.7137 | -79.7921 | 2021-03-04 02:39:00
MSC VITTORIA | 372051000 | 14.9 | 10.29 | One-way Transit | 17.62 | 0 | 141 | 1066 | 141 | Post-Panamax | 71 | 119 | 119 | Outbound | 341 | 11.18 | 41008 | Nearshore | 32.7116 | -79.7877 | 2021-03-04 02:40:00
MSC VITTORIA | 372051000 | 14.8 | 10.29 | One-way Transit | 20 | 1 | 160 | 1066 | 141 | Post-Panamax | 71 | 118 | 119 | Outbound | 341 | 11.18 | 41008 | Nearshore | 32.7106 | -79.7856 | 2021-03-04 02:40:31
MSC VITTORIA | 372051000 | 15.2 | 10.29 | One-way Transit | 17.62 | 0 | 141 | 1066 | 141 | Post-Panamax | 71 | 119 | 119 | Outbound | 341 | 11.18 | 41008 | Nearshore | 32.7079 | -79.7799 | 2021-03-04 02:41:49
MSC VITTORIA | 372051000 | 15.3 | 10.29 | One-way Transit | 20 | 1 | 160 | 1066 | 141 | Post-Panamax | 71 | 118 | 119 | Outbound | 341 | 11.18 | 41008 | Nearshore | 32.7068 | -79.7776 | 2021-03-04 02:42:20
MSC VITTORIA | 372051000 | 15.8 | 10.29 | One-way Transit | 20 | 1 | 160 | 1066 | 141 | Post-Panamax | 71 | 120 | 119 | Outbound | 341 | 11.18 | 41008 | Nearshore | 32.7013 | -79.7662 | 2021-03-04 02:44:49
MSC VITTORIA | 372051000 | 15.9 | 10.29 | One-way Transit | 20 | 1 | 160 | 1066 | 141 | Post-Panamax | 71 | 119 | 118 | Outbound | 341 | 11.18 | 41008 | Nearshore | 32.6988 | -79.7611 | 2021-03-04 02:45:55
MSC VITTORIA | 372051000 | 15.8 | 10.29 | One-way Transit | 17.62 | 0 | 141 | 1066 | 141 | Post-Panamax | 71 | 119 | 119 | Outbound | 341 | 11.18 | 41008 | Nearshore | 32.6977 | -79.7588 | 2021-03-04 02:46:25
MSC VITTORIA | 372051000 | 15.9 | 10.29 | One-way Transit | 17.62 | 0 | 141 | 1066 | 141 | Post-Panamax | 71 | 119 | 119 | Outbound | 341 | 11.18 | 41008 | Nearshore | 32.6949 | -79.753 | 2021-03-04 02:47:42
MSC VITTORIA | 372051000 | 15.9 | 10.29 | One-way Transit | 17.62 | 0 | 141 | 1066 | 141 | Post-Panamax | 71 | 119 | 119 | Outbound | 341 | 11.18 | 41008 | Nearshore | 32.693 | -79.7492 | 2021-03-04 02:48:31
MSC VITTORIA | 372051000 | 15.7 | 10.29 | One-way Transit | 22.25 | 2 | 178 | 1066 | 141 | Post-Panamax | 71 | 120 | 118 | Outbound | 341 | 11.18 | 41008 | Nearshore | 32.6898 | -79.7428 | 2021-03-04 02:49:55
MSC VITTORIA | 372051000 | 15.8 | 10.29 | One-way Transit | 17.62 | 0 | 141 | 1066 | 141 | Post-Panamax | 71 | 119 | 119 | Outbound | 341 | 11.18 | 41008 | Offshore | 32.6759 | -79.7127 | 2021-03-04 02:56:25
ARCHIMIDIS | 636015743 | 15.7 | 9.84 | One-way Transit | 17.62 | 0 | 141 | 1043 | 141 | Post-Panamax | 70 | 119 | 119 | Outbound | 310 | 13.42 | 41008 | Nearshore | 32.7227 | -79.8107 | 2021-03-04 11:51:55
ARCHIMIDIS | 636015743 | 15.5 | 9.84 | One-way Transit | 19.88 | 1 | 159 | 1043 | 141 | Post-Panamax | 70 | 120 | 119 | Outbound | 310 | 13.42 | 41008 | Nearshore | 32.7211 | -79.8074 | 2021-03-04 11:52:37
ARCHIMIDIS | 636015743 | 15.4 | 9.84 | One-way Transit | 19.88 | 1 | 159 | 1043 | 141 | Post-Panamax | 70 | 120 | 119 | Outbound | 310 | 13.42 | 41008 | Nearshore | 32.7187 | -79.8024 | 2021-03-04 11:53:48
ARCHIMIDIS | 636015743 | 15.7 | 9.84 | One-way Transit | 19.88 | 1 | 159 | 1043 | 141 | Post-Panamax | 70 | 120 | 119 | Outbound | 310 | 13.42 | 41008 | Nearshore | 32.7162 | -79.7974 | 2021-03-04 11:54:54
ARCHIMIDIS | 636015743 | 15.9 | 9.84 | One-way Transit | 19.88 | 1 | 159 | 1043 | 141 | Post-Panamax | 70 | 120 | 119 | Outbound | 310 | 13.42 | 41008 | Nearshore | 32.714 | -79.7928 | 2021-03-04 11:55:54
ARCHIMIDIS | 636015743 | 15.8 | 9.84 | One-way Transit | 19.88 | 1 | 159 | 1043 | 141 | Post-Panamax | 70 | 120 | 119 | Outbound | 310 | 13.42 | 41008 | Nearshore | 32.7127 | -79.7902 | 2021-03-04 11:56:30
ARCHIMIDIS | 636015743 | 15.7 | 9.84 | One-way Transit | 19.88 | 1 | 159 | 1043 | 141 | Post-Panamax | 70 | 120 | 119 | Outbound | 310 | 13.42 | 41008 | Nearshore | 32.71 | -79.7847 | 2021-03-04 11:57:42
ARCHIMIDIS | 636015743 | 15.7 | 9.84 | One-way Transit | 19.88 | 1 | 159 | 1043 | 141 | Post-Panamax | 70 | 120 | 119 | Outbound | 310 | 13.42 | 41008 | Nearshore | 32.7075 | -79.7797 | 2021-03-04 11:58:49
ARCHIMIDIS | 636015743 | 15.9 | 9.84 | One-way Transit | 22.12 | 2 | 177 | 1043 | 141 | Post-Panamax | 70 | 120 | 118 | Outbound | 310 | 13.42 | 41008 | Nearshore | 32.7053 | -79.7751 | 2021-03-04 11:59:50
ARCHIMIDIS | 636015743 | 16 | 9.84 | One-way Transit | 24.38 | 3 | 195 | 1043 | 141 | Post-Panamax | 70 | 120 | 117 | Outbound | 310 | 13.42 | 41008 | Nearshore | 32.7034 | -79.7713 | 2021-03-04 12:00:30
ARCHIMIDIS | 636015743 | 16.2 | 9.84 | One-way Transit | 19.88 | 1 | 159 | 1043 | 141 | Post-Panamax | 70 | 118 | 117 | Outbound | 310 | 13.42 | 41008 | Nearshore | 32.7004 | -79.7645 | 2021-03-04 12:01:55
ARCHIMIDIS | 636015743 | 16.2 | 9.84 | One-way Transit | 19.88 | 1 | 159 | 1043 | 141 | Post-Panamax | 70 | 118 | 117 | Outbound | 310 | 13.42 | 41008 | Nearshore | 32.6993 | -79.7621 | 2021-03-04 12:02:25
ARCHIMIDIS | 636015743 | 16.3 | 9.84 | One-way Transit | 19.88 | 1 | 159 | 1043 | 141 | Post-Panamax | 70 | 118 | 117 | Outbound | 310 | 13.42 | 41008 | Nearshore | 32.697 | -79.757 | 2021-03-04 12:03:40
ARCHIMIDIS | 636015743 | 16.5 | 9.84 | One-way Transit | 17.62 | 0 | 141 | 1043 | 141 | Post-Panamax | 70 | 118 | 118 | Outbound | 310 | 13.42 | 41008 | Nearshore | 32.6947 | -79.7519 | 2021-03-04 12:04:42
ARCHIMIDIS | 636015743 | 16.5 | 9.84 | One-way Transit | 19.88 | 1 | 159 | 1043 | 141 | Post-Panamax | 70 | 120 | 119 | Outbound | 310 | 13.42 | 41008 | Nearshore | 32.6919 | -79.7461 | 2021-03-04 12:05:55
ARCHIMIDIS | 636015743 | 16.5 | 9.84 | One-way Transit | 19.88 | 1 | 159 | 1043 | 141 | Post-Panamax | 70 | 120 | 119 | Outbound | 310 | 13.42 | 41008 | Offshore | 32.6894 | -79.7411 | 2021-03-04 12:07:01
ARCHIMIDIS | 636015743 | 16.5 | 9.84 | One-way Transit | 19.88 | 1 | 159 | 1043 | 141 | Post-Panamax | 70 | 120 | 119 | Outbound | 310 | 13.42 | 41008 | Offshore | 32.6882 | -79.7387 | 2021-03-04 12:07:30
ARCHIMIDIS | 636015743 | 16.5 | 9.84 | One-way Transit | 19.88 | 1 | 159 | 1043 | 141 | Post-Panamax | 70 | 120 | 119 | Outbound | 310 | 13.42 | 41008 | Offshore | 32.6855 | -79.7332 | 2021-03-04 12:08:42
ARCHIMIDIS | 636015743 | 16.4 | 9.84 | One-way Transit | 19.88 | 1 | 159 | 1043 | 141 | Post-Panamax | 70 | 120 | 119 | Outbound | 310 | 13.42 | 41008 | Offshore | 32.6841 | -79.7304 | 2021-03-04 12:09:19
ARCHIMIDIS | 636015743 | 16.4 | 9.84 | One-way Transit | 22.12 | 2 | 177 | 1043 | 141 | Post-Panamax | 70 | 121 | 119 | Outbound | 310 | 13.42 | 41008 | Offshore | 32.6811 | -79.7244 | 2021-03-04 12:10:36
ARCHIMIDIS | 636015743 | 16.3 | 9.84 | One-way Transit | 22.12 | 2 | 177 | 1043 | 141 | Post-Panamax | 70 | 121 | 119 | Outbound | 310 | 13.42 | 41008 | Offshore | 32.6783 | -79.7189 | 2021-03-04 12:11:49
ARCHIMIDIS | 636015743 | 16.3 | 9.84 | One-way Transit | 22.12 | 2 | 177 | 1043 | 141 | Post-Panamax | 70 | 121 | 119 | Outbound | 310 | 13.42 | 41008 | Offshore | 32.6755 | -79.7133 | 2021-03-04 12:13:01
ARCHIMIDIS | 636015743 | 16.3 | 9.84 | One-way Transit | 22.12 | 2 | 177 | 1043 | 141 | Post-Panamax | 70 | 121 | 119 | Outbound | 310 | 13.42 | 41008 | Offshore | 32.6743 | -79.711 | 2021-03-04 12:13:31
ARCHIMIDIS | 636015743 | 16.3 | 9.84 | One-way Transit | 22.12 | 2 | 177 | 1043 | 141 | Post-Panamax | 70 | 121 | 119 | Outbound | 310 | 13.42 | 41008 | Offshore | 32.6716 | -79.7055 | 2021-03-04 12:14:43
ARCHIMIDIS | 636015743 | 16.2 | 9.84 | One-way Transit | 22.12 | 2 | 177 | 1043 | 141 | Post-Panamax | 70 | 121 | 119 | Outbound | 310 | 13.42 | 41008 | Offshore | 32.6694 | -79.7011 | 2021-03-04 12:15:50
ARCHIMIDIS | 636015743 | 16.1 | 9.84 | One-way Transit | 24.38 | 3 | 195 | 1043 | 141 | Post-Panamax | 70 | 121 | 118 | Outbound | 310 | 13.42 | 41008 | Offshore | 32.6677 | -79.6979 | 2021-03-04 12:16:25
CMA CGM PANAMA | 215347000 | 16 | 9.4 | One-way Transit | 26.12 | 2 | 209 | 1200 | 167 | Post-Panamax | 71 | 298 | 300 | Inbound | 292 | 11.18 | 41008 | Offshore | 32.6738 | -79.7073 | 2021-03-04 15:09:23
CMA CGM PANAMA | 215347000 | 16.2 | 9.4 | One-way Transit | 23.5 | 1 | 188 | 1200 | 167 | Post-Panamax | 71 | 299 | 300 | Inbound | 292 | 11.18 | 41008 | Offshore | 32.6786 | -79.7174 | 2021-03-04 15:11:35
CMA CGM PANAMA | 215347000 | 16.3 | 9.4 | One-way Transit | 26.12 | 2 | 209 | 1200 | 167 | Post-Panamax | 71 | 298 | 300 | Inbound | 292 | 11.18 | 41008 | Offshore | 32.6799 | -79.7204 | 2021-03-04 15:12:11
CMA CGM PANAMA | 215347000 | 16.3 | 9.4 | One-way Transit | 26.12 | 2 | 209 | 1200 | 167 | Post-Panamax | 71 | 299 | 301 | Inbound | 292 | 11.18 | 41008 | Offshore | 32.6828 | -79.7265 | 2021-03-04 15:13:29
CMA CGM PANAMA | 215347000 | 16.3 | 9.4 | One-way Transit | 26.12 | 2 | 209 | 1200 | 167 | Post-Panamax | 71 | 299 | 301 | Inbound | 292 | 11.18 | 41008 | Offshore | 32.6873 | -79.7359 | 2021-03-04 15:15:30
CMA CGM PANAMA | 215347000 | 16.5 | 9.4 | One-way Transit | 23.5 | 1 | 188 | 1200 | 167 | Post-Panamax | 71 | 300 | 301 | Inbound | 292 | 11.18 | 41008 | Nearshore | 32.6907 | -79.7429 | 2021-03-04 15:16:59
CMA CGM PANAMA | 215347000 | 16.4 | 9.4 | One-way Transit | 26.12 | 2 | 209 | 1200 | 167 | Post-Panamax | 71 | 299 | 301 | Inbound | 292 | 11.18 | 41008 | Nearshore | 32.6919 | -79.7453 | 2021-03-04 15:17:30
CMA CGM PANAMA | 215347000 | 16.4 | 9.4 | One-way Transit | 26.12 | 2 | 209 | 1200 | 167 | Post-Panamax | 71 | 299 | 301 | Inbound | 292 | 11.18 | 41008 | Nearshore | 32.6943 | -79.7505 | 2021-03-04 15:18:36
CMA CGM PANAMA | 215347000 | 16.5 | 9.4 | One-way Transit | 26.12 | 2 | 209 | 1200 | 167 | Post-Panamax | 71 | 299 | 301 | Inbound | 292 | 11.18 | 41008 | Nearshore | 32.6966 | -79.7552 | 2021-03-04 15:19:36
CMA CGM PANAMA | 215347000 | 16.4 | 5.37 | One-way Transit | 26.12 | 2 | 209 | 1200 | 167 | Post-Panamax | 71 | 301 | 303 | Inbound | 295 | 8.95 | 41008 | Nearshore | 32.6989 | -79.7599 | 2021-03-04 15:20:36
CMA CGM PANAMA | 215347000 | 16.4 | 5.37 | One-way Transit | 26.12 | 2 | 209 | 1200 | 167 | Post-Panamax | 71 | 301 | 303 | Inbound | 295 | 8.95 | 41008 | Nearshore | 32.7016 | -79.765 | 2021-03-04 15:21:42
CMA CGM PANAMA | 215347000 | 16.3 | 5.37 | One-way Transit | 23.5 | 1 | 188 | 1200 | 167 | Post-Panamax | 71 | 300 | 301 | Inbound | 295 | 8.95 | 41008 | Nearshore | 32.7043 | -79.7706 | 2021-03-04 15:22:54
CMA CGM PANAMA | 215347000 | 16.3 | 5.37 | One-way Transit | 20.88 | 0 | 167 | 1200 | 167 | Post-Panamax | 71 | 300 | 300 | Inbound | 295 | 8.95 | 41008 | Nearshore | 32.7055 | -79.7729 | 2021-03-04 15:23:23
CMA CGM PANAMA | 215347000 | 16.1 | 5.37 | One-way Transit | 23.5 | 1 | 188 | 1200 | 167 | Post-Panamax | 71 | 299 | 300 | Inbound | 295 | 8.95 | 41008 | Nearshore | 32.7083 | -79.779 | 2021-03-04 15:24:42
CMA CGM PANAMA | 215347000 | 15.6 | 5.37 | One-way Transit | 23.5 | 1 | 188 | 1200 | 167 | Post-Panamax | 71 | 299 | 300 | Inbound | 295 | 8.95 | 41008 | Nearshore | 32.7111 | -79.7848 | 2021-03-04 15:25:59
CMA CGM PANAMA | 215347000 | 15.6 | 5.37 | One-way Transit | 23.5 | 1 | 188 | 1200 | 167 | Post-Panamax | 71 | 299 | 300 | Inbound | 295 | 8.95 | 41008 | Nearshore | 32.7122 | -79.7871 | 2021-03-04 15:26:30
CMA CGM PANAMA | 215347000 | 15.4 | 5.37 | One-way Transit | 20.88 | 0 | 167 | 1200 | 167 | Post-Panamax | 71 | 298 | 298 | Inbound | 295 | 8.95 | 41008 | Nearshore | 32.7144 | -79.792 | 2021-03-04 15:27:35
CMA CGM PANAMA | 215347000 | 15.4 | 5.37 | One-way Transit | 20.88 | 0 | 167 | 1200 | 167 | Post-Panamax | 71 | 298 | 298 | Inbound | 295 | 8.95 | 41008 | Nearshore | 32.7159 | -79.7952 | 2021-03-04 15:28:17
CMA CGM PANAMA | 215347000 | 15.7 | 5.37 | One-way Transit | 23.5 | 1 | 188 | 1200 | 167 | Post-Panamax | 71 | 297 | 298 | Inbound | 295 | 8.95 | 41008 | Nearshore | 32.7188 | -79.802 | 2021-03-04 15:29:47
CMA CGM PANAMA | 215347000 | 15.1 | 5.37 | One-way Transit | 26.12 | 2 | 209 | 1200 | 167 | Post-Panamax | 71 | 298 | 300 | Inbound | 295 | 8.95 | 41008 | Nearshore | 32.7211 | -79.807 | 2021-03-04 15:30:54
CMA CGM PANAMA | 215347000 | 14.7 | 5.37 | One-way Transit | 23.5 | 1 | 188 | 1200 | 167 | Post-Panamax | 71 | 299 | 300 | Inbound | 295 | 8.95 | 41008 | Nearshore | 32.7225 | -79.8099 | 2021-03-04 15:31:35
EVER LIVELY | 563982000 | 15.5 | 6.04 | One-way Transit | 21.25 | 1 | 170 | 1099 | 151 | Post-Panamax | 74 | 299 | 300 | Inbound | 151 | 6.71 | 41008 | Offshore | 32.6699 | -79.7002 | 2021-03-04 22:57:47
EVER LIVELY | 563982000 | 15.5 | 6.04 | One-way Transit | 21.25 | 1 | 170 | 1099 | 151 | Post-Panamax | 74 | 299 | 300 | Inbound | 151 | 6.71 | 41008 | Offshore | 32.6718 | -79.7042 | 2021-03-04 22:58:35
EVER LIVELY | 563982000 | 15.6 | 6.04 | One-way Transit | 21.25 | 1 | 170 | 1099 | 151 | Post-Panamax | 74 | 299 | 300 | Inbound | 151 | 6.71 | 41008 | Offshore | 32.6743 | -79.7096 | 2021-03-04 22:59:48
EVER LIVELY | 563982000 | 15.6 | 6.04 | One-way Transit | 21.25 | 1 | 170 | 1099 | 151 | Post-Panamax | 74 | 299 | 300 | Inbound | 151 | 6.71 | 41008 | Offshore | 32.6766 | -79.7145 | 2021-03-04 23:00:54
EVER LIVELY | 563982000 | 15.6 | 6.04 | One-way Transit | 21.25 | 1 | 170 | 1099 | 151 | Post-Panamax | 74 | 299 | 300 | Inbound | 151 | 6.71 | 41008 | Offshore | 32.6787 | -79.7189 | 2021-03-04 23:01:55
EVER LIVELY | 563982000 | 15.5 | 6.04 | One-way Transit | 21.25 | 1 | 170 | 1099 | 151 | Post-Panamax | 74 | 299 | 300 | Inbound | 151 | 6.71 | 41008 | Offshore | 32.6811 | -79.7239 | 2021-03-04 23:03:00
EVER LIVELY | 563982000 | 15.5 | 6.04 | One-way Transit | 21.25 | 1 | 170 | 1099 | 151 | Post-Panamax | 74 | 299 | 300 | Inbound | 151 | 6.71 | 41008 | Offshore | 32.6821 | -79.7261 | 2021-03-04 23:03:30
EVER LIVELY | 563982000 | 15.5 | 6.04 | One-way Transit | 21.25 | 1 | 170 | 1099 | 151 | Post-Panamax | 74 | 299 | 300 | Inbound | 151 | 6.71 | 41008 | Offshore | 32.6846 | -79.7314 | 2021-03-04 23:04:41
EVER LIVELY | 563982000 | 15.5 | 6.04 | One-way Transit | 18.88 | 0 | 151 | 1099 | 151 | Post-Panamax | 74 | 300 | 300 | Inbound | 151 | 6.71 | 41008 | Offshore | 32.6868 | -79.7359 | 2021-03-04 23:05:41
EVER LIVELY | 563982000 | 15.6 | 6.04 | One-way Transit | 21.25 | 1 | 170 | 1099 | 151 | Post-Panamax | 74 | 299 | 300 | Inbound | 151 | 6.71 | 41008 | Offshore | 32.6889 | -79.7404 | 2021-03-04 23:06:41
EVER LIVELY | 563982000 | 15.5 | 6.04 | One-way Transit | 23.62 | 2 | 189 | 1099 | 151 | Post-Panamax | 74 | 300 | 298 | Inbound | 151 | 6.71 | 41008 | Nearshore | 32.6913 | -79.7454 | 2021-03-04 23:07:49
EVER LIVELY | 563982000 | 15.5 | 6.04 | One-way Transit | 18.88 | 0 | 151 | 1099 | 151 | Post-Panamax | 74 | 298 | 298 | Inbound | 151 | 6.71 | 41008 | Nearshore | 32.6936 | -79.7504 | 2021-03-04 23:08:54
EVER LIVELY | 563982000 | 15.5 | 6.04 | One-way Transit | 21.25 | 1 | 170 | 1099 | 151 | Post-Panamax | 74 | 297 | 298 | Inbound | 151 | 6.71 | 41008 | Nearshore | 32.6947 | -79.7531 | 2021-03-04 23:09:30
EVER LIVELY | 563982000 | 15.4 | 6.04 | One-way Transit | 18.88 | 0 | 151 | 1099 | 151 | Post-Panamax | 74 | 298 | 298 | Inbound | 151 | 6.71 | 41008 | Nearshore | 32.697 | -79.7581 | 2021-03-04 23:10:36
EVER LIVELY | 563982000 | 15.3 | 6.04 | One-way Transit | 23.62 | 2 | 189 | 1099 | 151 | Post-Panamax | 74 | 297 | 299 | Inbound | 151 | 6.71 | 41008 | Nearshore | 32.6993 | -79.7634 | 2021-03-04 23:11:48
EVER LIVELY | 563982000 | 15.1 | 6.04 | One-way Transit | 23.62 | 2 | 189 | 1099 | 151 | Post-Panamax | 74 | 298 | 300 | Inbound | 151 | 6.71 | 41008 | Nearshore | 32.7015 | -79.7683 | 2021-03-04 23:12:54
EVER LIVELY | 563982000 | 15 | 6.04 | One-way Transit | 23.62 | 2 | 189 | 1099 | 151 | Post-Panamax | 74 | 298 | 300 | Inbound | 151 | 6.71 | 41008 | Nearshore | 32.7037 | -79.7731 | 2021-03-04 23:14:00
EVER LIVELY | 563982000 | 14.8 | 6.04 | One-way Transit | 23.62 | 2 | 189 | 1099 | 151 | Post-Panamax | 74 | 300 | 302 | Inbound | 151 | 6.71 | 41008 | Nearshore | 32.7057 | -79.7773 | 2021-03-04 23:15:00
EVER LIVELY | 563982000 | 14.6 | 6.04 | One-way Transit | 26 | 3 | 208 | 1099 | 151 | Post-Panamax | 74 | 300 | 303 | Inbound | 151 | 6.71 | 41008 | Nearshore | 32.7072 | -79.7802 | 2021-03-04 23:15:41
EVER LIVELY | 563982000 | 14.2 | 6.04 | One-way Transit | 23.62 | 2 | 189 | 1099 | 151 | Post-Panamax | 74 | 301 | 303 | Inbound | 151 | 6.71 | 41008 | Nearshore | 32.7095 | -79.7846 | 2021-03-04 23:16:48
EVER LIVELY | 563982000 | 14.4 | 6.04 | One-way Transit | 21.25 | 1 | 170 | 1099 | 151 | Post-Panamax | 74 | 301 | 302 | Inbound | 151 | 6.71 | 41008 | Nearshore | 32.712 | -79.7896 | 2021-03-04 23:18:00
EVER LIVELY | 563982000 | 14.5 | 6.04 | One-way Transit | 18.88 | 0 | 151 | 1099 | 151 | Post-Panamax | 74 | 301 | 301 | Inbound | 151 | 6.71 | 41008 | Nearshore | 32.7132 | -79.792 | 2021-03-04 23:18:38
EVER LIVELY | 563982000 | 14.5 | 6.04 | One-way Transit | 21.25 | 1 | 170 | 1099 | 151 | Post-Panamax | 74 | 299 | 300 | Inbound | 151 | 6.71 | 41008 | Nearshore | 32.7157 | -79.7969 | 2021-03-04 23:19:48
EVER LIVELY | 563982000 | 14.9 | 4.92 | One-way Transit | 21.25 | 1 | 170 | 1099 | 151 | Post-Panamax | 74 | 299 | 298 | Inbound | 170 | 6.71 | 41008 | Nearshore | 32.718 | -79.8017 | 2021-03-04 23:20:54
EVER LIVELY | 563982000 | 14.8 | 4.92 | One-way Transit | 21.25 | 1 | 170 | 1099 | 151 | Post-Panamax | 74 | 300 | 299 | Inbound | 170 | 6.71 | 41008 | Nearshore | 32.7192 | -79.8043 | 2021-03-04 23:21:30
EVER LIVELY | 563982000 | 14.8 | 4.92 | One-way Transit | 18.88 | 0 | 151 | 1099 | 151 | Post-Panamax | 74 | 299 | 299 | Inbound | 170 | 6.71 | 41008 | Nearshore | 32.7215 | -79.8093 | 2021-03-04 23:22:41
CMA CGM LAMARTINE | 215185000 | 8.8 | 23.26 | Two-way Transit | 41.25 | 2 | 165 | 981 | 131 | Post-Panamax | 71 | 300 | 302 | Inbound | 53 | 29.08 | 41008 | Offshore | 32.6682 | -79.6959 | 2021-03-03 00:13:35
CMA CGM LAMARTINE | 215185000 | 9.5 | 23.26 | Two-way Transit | 32.75 | 0 | 131 | 981 | 131 | Post-Panamax | 71 | 301 | 301 | Inbound | 53 | 29.08 | 41008 | Offshore | 32.6703 | -79.7003 | 2021-03-03 00:15:15
CMA CGM LAMARTINE | 215185000 | 11.3 | 23.26 | Two-way Transit | 41.25 | 2 | 165 | 981 | 131 | Post-Panamax | 71 | 298 | 300 | Inbound | 53 | 29.08 | 41008 | Offshore | 32.6727 | -79.7051 | 2021-03-03 00:16:53
CMA CGM LAMARTINE | 215185000 | 12.5 | 23.26 | Two-way Transit | 32.75 | 0 | 131 | 981 | 131 | Post-Panamax | 71 | 300 | 300 | Inbound | 53 | 29.08 | 41008 | Offshore | 32.6743 | -79.7086 | 2021-03-03 00:17:53
CMA CGM LAMARTINE | 215185000 | 13.2 | 23.26 | Two-way Transit | 32.75 | 0 | 131 | 981 | 131 | Post-Panamax | 71 | 300 | 300 | Inbound | 53 | 29.08 | 41008 | Offshore | 32.6761 | -79.7123 | 2021-03-03 00:18:53
CMA CGM LAMARTINE | 215185000 | 13.8 | 23.26 | Two-way Transit | 32.75 | 0 | 131 | 981 | 131 | Post-Panamax | 71 | 300 | 300 | Inbound | 53 | 29.08 | 41008 | Offshore | 32.6779 | -79.7162 | 2021-03-03 00:19:53
CMA CGM LAMARTINE | 215185000 | 14.2 | 23.26 | Two-way Transit | 37 | 1 | 148 | 981 | 131 | Post-Panamax | 71 | 299 | 300 | Inbound | 53 | 29.08 | 41008 | Offshore | 32.6793 | -79.719 | 2021-03-03 00:20:35
CMA CGM LAMARTINE | 215185000 | 14.3 | 23.26 | Two-way Transit | 41.25 | 2 | 165 | 981 | 131 | Post-Panamax | 71 | 298 | 300 | Inbound | 53 | 29.08 | 41008 | Offshore | 32.6802 | -79.7211 | 2021-03-03 00:21:05
MSC VITTORIA | 372051000 | 8.9 | 23.26 | Two-way Transit | 58.25 | 5 | 233 | 1066 | 141 | Post-Panamax | 71 | 301 | 306 | Inbound | 53 | 29.08 | 41008 | Offshore | 32.6676 | -79.6955 | 2021-03-03 00:22:40
CMA CGM LAMARTINE | 215185000 | 14.8 | 23.26 | Two-way Transit | 32.75 | 0 | 131 | 981 | 131 | Post-Panamax | 71 | 300 | 300 | Inbound | 53 | 29.08 | 41008 | Offshore | 32.6836 | -79.728 | 2021-03-03 00:22:44
CMA CGM LAMARTINE | 215185000 | 14.9 | 23.26 | Two-way Transit | 32.75 | 0 | 131 | 981 | 131 | Post-Panamax | 71 | 300 | 300 | Inbound | 53 | 29.08 | 41008 | Offshore | 32.6846 | -79.7301 | 2021-03-03 00:23:15
MSC VITTORIA | 372051000 | 8.9 | 23.26 | Two-way Transit | 58.25 | 5 | 233 | 1066 | 141 | Post-Panamax | 71 | 301 | 306 | Inbound | 53 | 29.08 | 41008 | Offshore | 32.6692 | -79.6985 | 2021-03-03 00:23:50
MSC VITTORIA | 372051000 | 9 | 23.26 | Two-way Transit | 53.75 | 4 | 215 | 1066 | 141 | Post-Panamax | 71 | 302 | 306 | Inbound | 53 | 29.08 | 41008 | Offshore | 32.6705 | -79.7011 | 2021-03-03 00:24:50
CMA CGM LAMARTINE | 215185000 | 15.3 | 23.26 | Two-way Transit | 32.75 | 0 | 131 | 981 | 131 | Post-Panamax | 71 | 300 | 300 | Inbound | 53 | 29.08 | 41008 | Offshore | 32.6882 | -79.7374 | 2021-03-03 00:24:56
CMA CGM LAMARTINE | 215185000 | 15.5 | 23.26 | Two-way Transit | 32.75 | 0 | 131 | 981 | 131 | Post-Panamax | 71 | 300 | 300 | Inbound | 53 | 29.08 | 41008 | Nearshore | 32.6904 | -79.7418 | 2021-03-03 00:25:56
CMA CGM LAMARTINE | 215185000 | 15.6 | 23.26 | Two-way Transit | 32.75 | 0 | 131 | 981 | 131 | Post-Panamax | 71 | 300 | 300 | Inbound | 53 | 29.08 | 41008 | Nearshore | 32.6916 | -79.7445 | 2021-03-03 00:26:32
MSC VITTORIA | 372051000 | 9.8 | 23.26 | Two-way Transit | 53.75 | 4 | 215 | 1066 | 141 | Post-Panamax | 71 | 298 | 302 | Inbound | 53 | 29.08 | 41008 | Offshore | 32.6742 | -79.7083 | 2021-03-03 00:27:30
CMA CGM LAMARTINE | 215185000 | 15.8 | 23.26 | Two-way Transit | 37 | 1 | 148 | 981 | 131 | Post-Panamax | 71 | 299 | 300 | Inbound | 53 | 29.08 | 41008 | Nearshore | 32.6942 | -79.7498 | 2021-03-03 00:27:44
CMA CGM LAMARTINE | 215185000 | 15.8 | 23.26 | Two-way Transit | 37 | 1 | 148 | 981 | 131 | Post-Panamax | 71 | 301 | 300 | Inbound | 53 | 29.08 | 41008 | Nearshore | 32.6969 | -79.7553 | 2021-03-03 00:28:56
CMA CGM LAMARTINE | 215185000 | 15.8 | 23.26 | Two-way Transit | 32.75 | 0 | 131 | 981 | 131 | Post-Panamax | 71 | 299 | 299 | Inbound | 53 | 29.08 | 41008 | Nearshore | 32.6982 | -79.7579 | 2021-03-03 00:29:32
MSC VITTORIA | 372051000 | 10.2 | 23.26 | Two-way Transit | 53.75 | 4 | 215 | 1066 | 141 | Post-Panamax | 71 | 298 | 302 | Inbound | 53 | 29.08 | 41008 | Offshore | 32.6774 | -79.7153 | 2021-03-03 00:29:48
CMA CGM LAMARTINE | 215185000 | 15.9 | 23.26 | Two-way Transit | 37 | 1 | 148 | 981 | 131 | Post-Panamax | 71 | 300 | 299 | Inbound | 53 | 29.08 | 41008 | Nearshore | 32.7006 | -79.7629 | 2021-03-03 00:30:38
MSC VITTORIA | 372051000 | 10.7 | 23.26 | Two-way Transit | 49.25 | 3 | 197 | 1066 | 141 | Post-Panamax | 71 | 298 | 301 | Inbound | 53 | 29.08 | 41008 | Offshore | 32.6793 | -79.7194 | 2021-03-03 00:31:10
CMA CGM LAMARTINE | 215185000 | 15.9 | 23.26 | Two-way Transit | 32.75 | 0 | 131 | 981 | 131 | Post-Panamax | 71 | 299 | 299 | Inbound | 53 | 29.08 | 41008 | Nearshore | 32.7028 | -79.7675 | 2021-03-03 00:31:38
CMA CGM LAMARTINE | 215185000 | 15.9 | 23.26 | Two-way Transit | 32.75 | 0 | 131 | 981 | 131 | Post-Panamax | 71 | 299 | 299 | Inbound | 53 | 29.08 | 41008 | Nearshore | 32.7052 | -79.7726 | 2021-03-03 00:32:45
MAERSK KARACHI | 477728400 | 13.7 | 23.26 | Two-way Transit | 52.25 | 4 | 209 | 984 | 141 | Post-Panamax | 71 | 122 | 118 | Outbound | 53 | 29.08 | 41008 | Nearshore | 32.7193 | -79.8055 | 2021-03-03 00:33:30
CMA CGM LAMARTINE | 215185000 | 15.9 | 23.26 | Two-way Transit | 32.75 | 0 | 131 | 981 | 131 | Post-Panamax | 71 | 299 | 299 | Inbound | 53 | 29.08 | 41008 | Nearshore | 32.7078 | -79.778 | 2021-03-03 00:33:57
MSC VITTORIA | 372051000 | 14.3 | 23.26 | Two-way Transit | 44.5 | 2 | 178 | 1066 | 141 | Post-Panamax | 71 | 299 | 301 | Inbound | 53 | 29.08 | 41008 | Offshore | 32.6852 | -79.7319 | 2021-03-03 00:34:28
MAERSK KARACHI | 477728400 | 13.7 | 23.26 | Two-way Transit | 48 | 3 | 192 | 984 | 141 | Post-Panamax | 71 | 120 | 117 | Outbound | 53 | 29.08 | 41008 | Nearshore | 32.717 | -79.801 | 2021-03-03 00:34:41
CMA CGM LAMARTINE | 215185000 | 15.5 | 23.26 | Two-way Transit | 32.75 | 0 | 131 | 981 | 131 | Post-Panamax | 71 | 299 | 299 | Inbound | 53 | 29.08 | 41008 | Nearshore | 32.7095 | -79.7816 | 2021-03-03 00:34:44
CMA CGM LAMARTINE | 215185000 | 15.5 | 23.26 | Two-way Transit | 37 | 1 | 148 | 981 | 131 | Post-Panamax | 71 | 300 | 299 | Inbound | 53 | 29.08 | 41008 | Nearshore | 32.7109 | -79.7846 | 2021-03-03 00:35:26
MAERSK KARACHI | 477728400 | 13.6 | 23.26 | Two-way Transit | 48 | 3 | 192 | 984 | 141 | Post-Panamax | 71 | 119 | 116 | Outbound | 53 | 29.08 | 41008 | Nearshore | 32.7151 | -79.7971 | 2021-03-03 00:35:41
MSC VITTORIA | 372051000 | 15.1 | 23.26 | Two-way Transit | 49.25 | 3 | 197 | 1066 | 141 | Post-Panamax | 71 | 300 | 303 | Inbound | 53 | 29.08 | 41008 | Offshore | 32.6878 | -79.7373 | 2021-03-03 00:35:43
SPIRIT OF HAMBURG | 232013520 | 9.5 | 23.26 | Two-way Transit | 24 | 1 | 120 | 833 | 105 | Panamax | 72 | 298 | 299 | Inbound | 53 | 29.08 | 41008 | Offshore | 32.6728 | -79.7044 | 2021-03-03 00:36:22
MSC VITTORIA | 372051000 | 15.5 | 23.26 | Two-way Transit | 49.25 | 3 | 197 | 1066 | 141 | Post-Panamax | 71 | 301 | 304 | Inbound | 53 | 29.08 | 41008 | Offshore | 32.6894 | -79.7404 | 2021-03-03 00:36:25
MAERSK KARACHI | 477728400 | 13.6 | 23.26 | Two-way Transit | 56.5 | 5 | 226 | 984 | 141 | Post-Panamax | 71 | 122 | 117 | Outbound | 53 | 29.08 | 41008 | Nearshore | 32.7133 | -79.7932 | 2021-03-03 00:36:41
CMA CGM LAMARTINE | 215185000 | 15.7 | 23.26 | Two-way Transit | 41.25 | 2 | 165 | 981 | 131 | Post-Panamax | 71 | 301 | 299 | Inbound | 53 | 29.08 | 41008 | Nearshore | 32.7138 | -79.7905 | 2021-03-03 00:36:44
MSC VITTORIA | 372051000 | 15.8 | 23.26 | Two-way Transit | 49.25 | 3 | 197 | 1066 | 141 | Post-Panamax | 71 | 301 | 304 | Inbound | 53 | 29.08 | 41008 | Nearshore | 32.6919 | -79.7452 | 2021-03-03 00:37:31
CMA CGM LAMARTINE | 215185000 | 15.6 | 23.26 | One-way Transit | 16.38 | 0 | 131 | 981 | 131 | Post-Panamax | 71 | 297 | 297 | Inbound | 53 | 29.08 | 41008 | Nearshore | 32.716 | -79.7955 | 2021-03-03 00:37:50
SPIRIT OF HAMBURG | 232013520 | 10 | 23.26 | Two-way Transit | 24 | 1 | 120 | 833 | 105 | Panamax | 72 | 298 | 299 | Inbound | 53 | 29.08 | 41008 | Offshore | 32.6757 | -79.7111 | 2021-03-03 00:38:43
CMA CGM LAMARTINE | 215185000 | 16.2 | 23.26 | One-way Transit | 20.62 | 2 | 165 | 981 | 131 | Post-Panamax | 71 | 299 | 297 | Inbound | 53 | 29.08 | 41008 | Nearshore | 32.7181 | -79.8001 | 2021-03-03 00:38:50
MAERSK KARACHI | 477728400 | 13.7 | 23.26 | Two-way Transit | 48 | 3 | 192 | 984 | 141 | Post-Panamax | 71 | 120 | 117 | Outbound | 53 | 29.08 | 41008 | Nearshore | 32.7092 | -79.7846 | 2021-03-03 00:38:50
MSC VITTORIA | 372051000 | 16.3 | 23.26 | Two-way Transit | 44.5 | 2 | 178 | 1066 | 141 | Post-Panamax | 71 | 301 | 303 | Inbound | 53 | 29.08 | 41008 | Nearshore | 32.6954 | -79.7518 | 2021-03-03 00:38:55
MAERSK KARACHI | 477728400 | 13.7 | 23.26 | Two-way Transit | 52.25 | 4 | 209 | 984 | 141 | Post-Panamax | 71 | 119 | 115 | Outbound | 53 | 29.08 | 41008 | Nearshore | 32.7083 | -79.7827 | 2021-03-03 00:39:21
SPIRIT OF HAMBURG | 232013520 | 10.4 | 23.26 | Two-way Transit | 32.6 | 4 | 163 | 833 | 105 | Panamax | 72 | 296 | 300 | Inbound | 53 | 29.08 | 41008 | Offshore | 32.677 | -79.7141 | 2021-03-03 00:39:43
CMA CGM LAMARTINE | 215185000 | 16.1 | 23.26 | One-way Transit | 16.38 | 0 | 131 | 981 | 131 | Post-Panamax | 71 | 296 | 296 | Inbound | 53 | 29.08 | 41008 | Nearshore | 32.7201 | -79.8048 | 2021-03-03 00:39:53
MSC VITTORIA | 372051000 | 16.3 | 23.26 | Two-way Transit | 44.5 | 2 | 178 | 1066 | 141 | Post-Panamax | 71 | 298 | 300 | Inbound | 53 | 29.08 | 41008 | Nearshore | 32.6977 | -79.7565 | 2021-03-03 00:39:55
CMA CGM LAMARTINE | 215185000 | 15.8 | 23.26 | One-way Transit | 18.5 | 1 | 148 | 981 | 131 | Post-Panamax | 71 | 297 | 296 | Inbound | 53 | 29.08 | 41008 | Nearshore | 32.7215 | -79.8081 | 2021-03-03 00:40:32
SPIRIT OF HAMBURG | 232013520 | 10.5 | 23.26 | Two-way Transit | 24 | 1 | 120 | 833 | 105 | Panamax | 72 | 299 | 300 | Inbound | 53 | 29.08 | 41008 | Offshore | 32.6784 | -79.7171 | 2021-03-03 00:40:43
MAERSK KARACHI | 477728400 | 14.2 | 23.26 | Two-way Transit | 48 | 3 | 192 | 984 | 141 | Post-Panamax | 71 | 119 | 116 | Outbound | 53 | 29.08 | 41008 | Nearshore | 32.7052 | -79.7759 | 2021-03-03 00:41:01
MSC VITTORIA | 372051000 | 16.7 | 23.26 | Two-way Transit | 40 | 1 | 160 | 1066 | 141 | Post-Panamax | 71 | 299 | 300 | Inbound | 53 | 29.08 | 41008 | Nearshore | 32.7002 | -79.7618 | 2021-03-03 00:41:01
MAERSK KARACHI | 477728400 | 14.2 | 23.26 | Two-way Transit | 48 | 3 | 192 | 984 | 141 | Post-Panamax | 71 | 119 | 116 | Outbound | 53 | 29.08 | 41008 | Nearshore | 32.7052 | -79.7759 | 2021-03-03 00:41:01
MSC VITTORIA | 372051000 | 16.8 | 23.26 | Two-way Transit | 49.25 | 3 | 197 | 1066 | 141 | Post-Panamax | 71 | 297 | 300 | Inbound | 53 | 29.08 | 41008 | Nearshore | 32.7013 | -79.7643 | 2021-03-03 00:41:31
SPIRIT OF HAMBURG | 232013520 | 10.8 | 23.26 | Two-way Transit | 26.8 | 2 | 134 | 833 | 105 | Panamax | 72 | 300 | 302 | Inbound | 53 | 29.08 | 41008 | Offshore | 32.6801 | -79.7207 | 2021-03-03 00:41:53
MSC VITTORIA | 372051000 | 16.9 | 23.26 | Two-way Transit | 49.25 | 3 | 197 | 1066 | 141 | Post-Panamax | 71 | 295 | 298 | Inbound | 53 | 29.08 | 41008 | Nearshore | 32.704 | -79.7703 | 2021-03-03 00:42:44
MAERSK KARACHI | 477728400 | 14.4 | 23.26 | Two-way Transit | 35.25 | 0 | 141 | 984 | 141 | Post-Panamax | 71 | 117 | 117 | Outbound | 53 | 29.08 | 41008 | Nearshore | 32.7018 | -79.7687 | 2021-03-03 00:42:49
MSC VITTORIA | 372051000 | 16.6 | 23.26 | One-way Transit | 20 | 1 | 160 | 1066 | 141 | Post-Panamax | 71 | 296 | 297 | Inbound | 53 | 29.08 | 41008 | Nearshore | 32.7063 | -79.7756 | 2021-03-03 00:43:49
MAERSK KARACHI | 477728400 | 14.5 | 23.26 | Two-way Transit | 43.75 | 2 | 175 | 984 | 141 | Post-Panamax | 71 | 118 | 116 | Outbound | 53 | 29.08 | 41008 | Nearshore | 32.6994 | -79.7634 | 2021-03-03 00:44:01
MAERSK KARACHI | 477728400 | 14.6 | 23.26 | Two-way Transit | 39.5 | 1 | 158 | 984 | 141 | Post-Panamax | 71 | 118 | 117 | Outbound | 53 | 29.08 | 41008 | Nearshore | 32.6982 | -79.761 | 2021-03-03 00:44:36
MSC VITTORIA | 372051000 | 16.5 | 23.26 | One-way Transit | 22.25 | 2 | 178 | 1066 | 141 | Post-Panamax | 71 | 296 | 298 | Inbound | 53 | 29.08 | 41008 | Nearshore | 32.7084 | -79.7806 | 2021-03-03 00:44:49
MAERSK KARACHI | 477728400 | 14.7 | 23.26 | Two-way Transit | 48 | 3 | 192 | 984 | 141 | Post-Panamax | 71 | 120 | 117 | Outbound | 53 | 29.08 | 41008 | Nearshore | 32.6962 | -79.7568 | 2021-03-03 00:45:36
MSC VITTORIA | 372051000 | 15.7 | 23.26 | One-way Transit | 22.25 | 2 | 178 | 1066 | 141 | Post-Panamax | 71 | 296 | 298 | Inbound | 53 | 29.08 | 41008 | Nearshore | 32.7105 | -79.7854 | 2021-03-03 00:45:49
SPIRIT OF HAMBURG | 232013520 | 14.3 | 23.26 | Two-way Transit | 21 | 0 | 105 | 833 | 105 | Panamax | 72 | 301 | 301 | Inbound | 53 | 29.08 | 41008 | Offshore | 32.6878 | -79.7355 | 2021-03-03 00:45:59
MAERSK KARACHI | 477728400 | 14.7 | 23.26 | Two-way Transit | 48 | 3 | 192 | 984 | 141 | Post-Panamax | 71 | 120 | 117 | Outbound | 53 | 29.08 | 41008 | Nearshore | 32.6941 | -79.7526 | 2021-03-03 00:46:36
MSC VITTORIA | 372051000 | 15.8 | 23.26 | One-way Transit | 22.25 | 2 | 178 | 1066 | 141 | Post-Panamax | 71 | 298 | 300 | Inbound | 53 | 29.08 | 41008 | Nearshore | 32.7128 | -79.7906 | 2021-03-03 00:46:55
MSC VITTORIA | 372051000 | 15.8 | 23.26 | One-way Transit | 22.25 | 2 | 178 | 1066 | 141 | Post-Panamax | 71 | 298 | 300 | Inbound | 53 | 29.08 | 41008 | Nearshore | 32.7139 | -79.7931 | 2021-03-03 00:47:26
MAERSK KARACHI | 477728400 | 14.7 | 23.26 | Two-way Transit | 48 | 3 | 192 | 984 | 141 | Post-Panamax | 71 | 120 | 117 | Outbound | 53 | 29.08 | 41008 | Nearshore | 32.6921 | -79.7484 | 2021-03-03 00:47:37
SPIRIT OF HAMBURG | 232013520 | 14.8 | 23.26 | Two-way Transit | 21 | 0 | 105 | 833 | 105 | Panamax | 72 | 299 | 299 | Inbound | 53 | 29.08 | 41008 | Nearshore | 32.6915 | -79.743 | 2021-03-03 00:47:46
MSC VITTORIA | 372051000 | 16.1 | 23.26 | One-way Transit | 22.25 | 2 | 178 | 1066 | 141 | Post-Panamax | 71 | 300 | 302 | Inbound | 53 | 29.08 | 41008 | Nearshore | 32.7167 | -79.7992 | 2021-03-03 00:48:43
SPIRIT OF HAMBURG | 232013520 | 15 | 23.26 | One-way Transit | 10.5 | 0 | 105 | 833 | 105 | Panamax | 72 | 298 | 298 | Inbound | 53 | 29.08 | 41008 | Nearshore | 32.6934 | -79.7473 | 2021-03-03 00:48:47
SPIRIT OF HAMBURG | 232013520 | 15.2 | 23.26 | One-way Transit | 12 | 1 | 120 | 833 | 105 | Panamax | 72 | 299 | 298 | Inbound | 53 | 29.08 | 41008 | Nearshore | 32.6955 | -79.7518 | 2021-03-03 00:49:47
MSC VITTORIA | 372051000 | 16.6 | 23.26 | One-way Transit | 20 | 1 | 160 | 1066 | 141 | Post-Panamax | 71 | 300 | 301 | Inbound | 53 | 29.08 | 41008 | Nearshore | 32.7196 | -79.8049 | 2021-03-03 00:49:55
MSC VITTORIA | 372051000 | 16.5 | 23.26 | One-way Transit | 20 | 1 | 160 | 1066 | 141 | Post-Panamax | 71 | 299 | 300 | Inbound | 53 | 29.08 | 41008 | Nearshore | 32.7208 | -79.8073 | 2021-03-03 00:50:26
SPIRIT OF HAMBURG | 232013520 | 15.3 | 23.26 | One-way Transit | 10.5 | 0 | 105 | 833 | 105 | Panamax | 72 | 299 | 299 | Inbound | 53 | 29.08 | 41008 | Nearshore | 32.6975 | -79.7562 | 2021-03-03 00:50:47
SPIRIT OF HAMBURG | 232013520 | 15.3 | 23.26 | One-way Transit | 13.4 | 2 | 134 | 833 | 105 | Panamax | 72 | 299 | 297 | Inbound | 53 | 29.08 | 41008 | Nearshore | 32.6995 | -79.7606 | 2021-03-03 00:51:47
SPIRIT OF HAMBURG | 232013520 | 15.4 | 23.26 | One-way Transit | 10.5 | 0 | 105 | 833 | 105 | Panamax | 72 | 297 | 297 | Inbound | 53 | 29.08 | 41008 | Nearshore | 32.7007 | -79.7633 | 2021-03-03 00:52:22
SPIRIT OF HAMBURG | 232013520 | 15.6 | 23.26 | One-way Transit | 10.5 | 0 | 105 | 833 | 105 | Panamax | 72 | 297 | 297 | Inbound | 53 | 29.08 | 41008 | Nearshore | 32.7035 | -79.7697 | 2021-03-03 00:53:47
SPIRIT OF HAMBURG | 232013520 | 14.9 | 23.26 | One-way Transit | 10.5 | 0 | 105 | 833 | 105 | Panamax | 72 | 297 | 297 | Inbound | 53 | 29.08 | 41008 | Nearshore | 32.7056 | -79.7747 | 2021-03-03 00:54:53
SPIRIT OF HAMBURG | 232013520 | 14.2 | 23.26 | One-way Transit | 12 | 1 | 120 | 833 | 105 | Panamax | 72 | 296 | 297 | Inbound | 53 | 29.08 | 41008 | Nearshore | 32.707 | -79.778 | 2021-03-03 00:55:40
SPIRIT OF HAMBURG | 232013520 | 13.3 | 23.26 | One-way Transit | 12 | 1 | 120 | 833 | 105 | Panamax | 72 | 298 | 299 | Inbound | 53 | 29.08 | 41008 | Nearshore | 32.7088 | -79.782 | 2021-03-03 00:56:40
SPIRIT OF HAMBURG | 232013520 | 12.9 | 23.26 | One-way Transit | 13.4 | 2 | 134 | 833 | 105 | Panamax | 72 | 298 | 300 | Inbound | 53 | 29.08 | 41008 | Nearshore | 32.7105 | -79.7858 | 2021-03-03 00:57:40
SPIRIT OF HAMBURG | 232013520 | 12.5 | 23.26 | One-way Transit | 12 | 1 | 120 | 833 | 105 | Panamax | 72 | 298 | 299 | Inbound | 53 | 29.08 | 41008 | Nearshore | 32.7124 | -79.7898 | 2021-03-03 00:58:46
SPIRIT OF HAMBURG | 232013520 | 12.3 | 23.26 | One-way Transit | 12 | 1 | 120 | 833 | 105 | Panamax | 72 | 298 | 299 | Inbound | 53 | 29.08 | 41008 | Nearshore | 32.7143 | -79.794 | 2021-03-03 00:59:58
SPIRIT OF HAMBURG | 232013520 | 12.2 | 23.26 | One-way Transit | 12 | 1 | 120 | 833 | 105 | Panamax | 72 | 298 | 299 | Inbound | 53 | 29.08 | 41008 | Nearshore | 32.7152 | -79.7959 | 2021-03-03 01:00:29
SPIRIT OF HAMBURG | 232013520 | 12.1 | 23.26 | One-way Transit | 12 | 1 | 120 | 833 | 105 | Panamax | 72 | 298 | 299 | Inbound | 53 | 29.08 | 41008 | Nearshore | 32.717 | -79.8 | 2021-03-03 01:01:40
SPIRIT OF HAMBURG | 232013520 | 12 | 23.26 | One-way Transit | 12 | 1 | 120 | 833 | 105 | Panamax | 72 | 298 | 299 | Inbound | 53 | 29.08 | 41008 | Nearshore | 32.7186 | -79.8035 | 2021-03-03 01:02:40
SPIRIT OF HAMBURG | 232013520 | 11.9 | 23.26 | One-way Transit | 12 | 1 | 120 | 833 | 105 | Panamax | 72 | 298 | 299 | Inbound | 53 | 29.08 | 41008 | Nearshore | 32.7204 | -79.8075 | 2021-03-03 01:03:48
SPIRIT OF HAMBURG | 232013520 | 11.8 | 23.26 | One-way Transit | 13.4 | 2 | 134 | 833 | 105 | Panamax | 72 | 299 | 301 | Inbound | 53 | 29.08 | 41008 | Nearshore | 32.7219 | -79.8109 | 2021-03-03 01:04:48
YM WARMTH | 477948800 | 14.4 | 23.26 | One-way Transit | 28.75 | 3 | 230 | 1207 | 167 | Post-Panamax | 74 | 119 | 116 | Outbound | 53 | 29.08 | 41008 | Nearshore | 32.7218 | -79.8099 | 2021-03-03 01:18:52
YM WARMTH | 477948800 | 14.7 | 23.26 | One-way Transit | 28.75 | 3 | 230 | 1207 | 167 | Post-Panamax | 74 | 119 | 116 | Outbound | 53 | 29.08 | 41008 | Nearshore | 32.7198 | -79.8056 | 2021-03-03 01:19:52
YM WARMTH | 477948800 | 15.2 | 21.48 | One-way Transit | 26.12 | 2 | 209 | 1207 | 167 | Post-Panamax | 74 | 118 | 116 | Outbound | 48 | 29.08 | 41008 | Nearshore | 32.7178 | -79.8012 | 2021-03-03 01:20:52
YM WARMTH | 477948800 | 15.8 | 21.48 | One-way Transit | 23.5 | 1 | 188 | 1207 | 167 | Post-Panamax | 74 | 118 | 117 | Outbound | 48 | 29.08 | 41008 | Nearshore | 32.7155 | -79.7961 | 2021-03-03 01:21:58
YM WARMTH | 477948800 | 16 | 21.48 | One-way Transit | 26.12 | 2 | 209 | 1207 | 167 | Post-Panamax | 74 | 118 | 116 | Outbound | 48 | 29.08 | 41008 | Nearshore | 32.7144 | -79.7939 | 2021-03-03 01:22:28
YM WARMTH | 477948800 | 15.9 | 21.48 | One-way Transit | 26.12 | 2 | 209 | 1207 | 167 | Post-Panamax | 74 | 118 | 116 | Outbound | 48 | 29.08 | 41008 | Nearshore | 32.7118 | -79.7881 | 2021-03-03 01:23:46
YM WARMTH | 477948800 | 16 | 21.48 | One-way Transit | 26.12 | 2 | 209 | 1207 | 167 | Post-Panamax | 74 | 118 | 116 | Outbound | 48 | 29.08 | 41008 | Nearshore | 32.7098 | -79.7836 | 2021-03-03 01:24:46
YM WARMTH | 477948800 | 16 | 21.48 | One-way Transit | 26.12 | 2 | 209 | 1207 | 167 | Post-Panamax | 74 | 118 | 116 | Outbound | 48 | 29.08 | 41008 | Nearshore | 32.7078 | -79.779 | 2021-03-03 01:25:46
YM WARMTH | 477948800 | 16 | 21.48 | One-way Transit | 26.12 | 2 | 209 | 1207 | 167 | Post-Panamax | 74 | 118 | 116 | Outbound | 48 | 29.08 | 41008 | Nearshore | 32.7061 | -79.7753 | 2021-03-03 01:26:35
YM WARMTH | 477948800 | 16.4 | 21.48 | One-way Transit | 26.12 | 2 | 209 | 1207 | 167 | Post-Panamax | 74 | 120 | 118 | Outbound | 48 | 29.08 | 41008 | Nearshore | 32.7039 | -79.7706 | 2021-03-03 01:27:35
YM WARMTH | 477948800 | 16.6 | 21.48 | One-way Transit | 26.12 | 2 | 209 | 1207 | 167 | Post-Panamax | 74 | 120 | 118 | Outbound | 48 | 29.08 | 41008 | Nearshore | 32.702 | -79.7669 | 2021-03-03 01:28:22
YM WARMTH | 477948800 | 17 | 21.48 | One-way Transit | 26.12 | 2 | 209 | 1207 | 167 | Post-Panamax | 74 | 120 | 118 | Outbound | 48 | 29.08 | 41008 | Nearshore | 32.6993 | -79.7612 | 2021-03-03 01:29:35
YM WARMTH | 477948800 | 17.1 | 21.48 | One-way Transit | 26.12 | 2 | 209 | 1207 | 167 | Post-Panamax | 74 | 120 | 118 | Outbound | 48 | 29.08 | 41008 | Nearshore | 32.6968 | -79.7561 | 2021-03-03 01:30:40
YM WARMTH | 477948800 | 17.3 | 21.48 | One-way Transit | 26.12 | 2 | 209 | 1207 | 167 | Post-Panamax | 74 | 120 | 118 | Outbound | 48 | 29.08 | 41008 | Nearshore | 32.694 | -79.7505 | 2021-03-03 01:31:52
YM WARMTH | 477948800 | 17.2 | 21.48 | One-way Transit | 26.12 | 2 | 209 | 1207 | 167 | Post-Panamax | 74 | 120 | 118 | Outbound | 48 | 29.08 | 41008 | Nearshore | 32.6898 | -79.742 | 2021-03-03 01:33:42
YM WARMTH | 477948800 | 16.4 | 21.48 | One-way Transit | 26.12 | 2 | 209 | 1207 | 167 | Post-Panamax | 74 | 118 | 116 | Outbound | 48 | 29.08 | 41008 | Offshore | 32.675 | -79.7099 | 2021-03-03 01:40:40
YM WARMTH | 477948800 | 16.2 | 21.48 | One-way Transit | 26.12 | 2 | 209 | 1207 | 167 | Post-Panamax | 74 | 118 | 116 | Outbound | 48 | 29.08 | 41008 | Offshore | 32.674 | -79.7077 | 2021-03-03 01:41:13
YM WARMTH | 477948800 | 16 | 21.48 | One-way Transit | 26.12 | 2 | 209 | 1207 | 167 | Post-Panamax | 74 | 118 | 116 | Outbound | 48 | 29.08 | 41008 | Offshore | 32.671 | -79.7012 | 2021-03-03 01:42:40
MAERSK CHICAGO | 338408000 | 17.1 | 10.51 | One-way Transit | 22.75 | 3 | 182 | 981 | 131 | Post-Panamax | 71 | 121 | 118 | Outbound | 61 | 29.08 | 41008 | Nearshore | 32.7212 | -79.8078 | 2021-03-03 06:39:34
MAERSK CHICAGO | 338408000 | 17.1 | 10.51 | One-way Transit | 22.75 | 3 | 182 | 981 | 131 | Post-Panamax | 71 | 122 | 119 | Outbound | 61 | 29.08 | 41008 | Nearshore | 32.7182 | -79.802 | 2021-03-03 06:40:47
MAERSK CHICAGO | 338408000 | 16.8 | 10.51 | One-way Transit | 24.88 | 4 | 199 | 981 | 131 | Post-Panamax | 71 | 121 | 117 | Outbound | 61 | 29.08 | 41008 | Nearshore | 32.7153 | -79.7967 | 2021-03-03 06:41:53
MAERSK CHICAGO | 338408000 | 16.5 | 10.51 | One-way Transit | 22.75 | 3 | 182 | 981 | 131 | Post-Panamax | 71 | 120 | 117 | Outbound | 61 | 29.08 | 41008 | Nearshore | 32.7132 | -79.792 | 2021-03-03 06:42:53
MAERSK CHICAGO | 338408000 | 16.5 | 10.51 | One-way Transit | 22.75 | 3 | 182 | 981 | 131 | Post-Panamax | 71 | 120 | 117 | Outbound | 61 | 29.08 | 41008 | Nearshore | 32.7113 | -79.7882 | 2021-03-03 06:43:41
MAERSK CHICAGO | 338408000 | 16.6 | 10.51 | One-way Transit | 24.88 | 4 | 199 | 981 | 131 | Post-Panamax | 71 | 118 | 114 | Outbound | 61 | 29.08 | 41008 | Nearshore | 32.7065 | -79.7778 | 2021-03-03 06:45:52
MAERSK CHICAGO | 338408000 | 16.8 | 10.51 | One-way Transit | 22.75 | 3 | 182 | 981 | 131 | Post-Panamax | 71 | 118 | 115 | Outbound | 61 | 29.08 | 41008 | Nearshore | 32.7018 | -79.7677 | 2021-03-03 06:47:58
MAERSK CHICAGO | 338408000 | 16.8 | 10.51 | One-way Transit | 22.75 | 3 | 182 | 981 | 131 | Post-Panamax | 71 | 118 | 115 | Outbound | 61 | 29.08 | 41008 | Nearshore | 32.7007 | -79.765 | 2021-03-03 06:48:29
MAERSK CHICAGO | 338408000 | 16.7 | 10.51 | One-way Transit | 22.75 | 3 | 182 | 981 | 131 | Post-Panamax | 71 | 118 | 115 | Outbound | 61 | 29.08 | 41008 | Nearshore | 32.6983 | -79.7597 | 2021-03-03 06:49:35
MAERSK CHICAGO | 338408000 | 16.6 | 10.51 | One-way Transit | 20.62 | 2 | 165 | 981 | 131 | Post-Panamax | 71 | 118 | 116 | Outbound | 61 | 29.08 | 41008 | Nearshore | 32.6955 | -79.7533 | 2021-03-03 06:50:53
MAERSK CHICAGO | 338408000 | 16 | 10.51 | One-way Transit | 24.88 | 4 | 199 | 981 | 131 | Post-Panamax | 71 | 120 | 116 | Outbound | 61 | 29.08 | 41008 | Offshore | 32.673 | -79.7073 | 2021-03-03 07:00:47
ASIAN DYNASTY | 440058000 | 16.4 | 23.94 | One-way Transit | 16.2 | 5 | 162 | 656 | 105 | Panamax | 70 | 299 | 304 | Inbound | 12 | 33.56 | 41008 | Offshore | 32.6683 | -79.6961 | 2021-03-03 12:00:04
ASIAN DYNASTY | 440058000 | 16.4 | 23.94 | One-way Transit | 16.2 | 5 | 162 | 656 | 105 | Panamax | 70 | 298 | 303 | Inbound | 12 | 33.56 | 41008 | Offshore | 32.6741 | -79.7082 | 2021-03-03 12:02:40
ASIAN DYNASTY | 440058000 | 16.3 | 23.94 | One-way Transit | 17.3 | 6 | 173 | 656 | 105 | Panamax | 70 | 298 | 304 | Inbound | 12 | 33.56 | 41008 | Offshore | 32.677 | -79.7144 | 2021-03-03 12:03:58
ASIAN DYNASTY | 440058000 | 16.2 | 23.94 | One-way Transit | 16.2 | 5 | 162 | 656 | 105 | Panamax | 70 | 298 | 303 | Inbound | 12 | 33.56 | 41008 | Offshore | 32.6785 | -79.7176 | 2021-03-03 12:04:40
ASIAN DYNASTY | 440058000 | 16.2 | 23.94 | One-way Transit | 15.1 | 4 | 151 | 656 | 105 | Panamax | 70 | 299 | 303 | Inbound | 12 | 33.56 | 41008 | Offshore | 32.6796 | -79.72 | 2021-03-03 12:05:10
ASIAN DYNASTY | 440058000 | 16.2 | 23.94 | One-way Transit | 16.2 | 5 | 162 | 656 | 105 | Panamax | 70 | 299 | 304 | Inbound | 12 | 33.56 | 41008 | Offshore | 32.6818 | -79.7248 | 2021-03-03 12:06:10
ASIAN DYNASTY | 440058000 | 16.3 | 23.94 | One-way Transit | 15.1 | 4 | 151 | 656 | 105 | Panamax | 70 | 299 | 303 | Inbound | 12 | 33.56 | 41008 | Offshore | 32.6842 | -79.7299 | 2021-03-03 12:07:16
ASIAN DYNASTY | 440058000 | 16.4 | 23.94 | One-way Transit | 15.1 | 4 | 151 | 656 | 105 | Panamax | 70 | 298 | 302 | Inbound | 12 | 33.56 | 41008 | Offshore | 32.6871 | -79.7361 | 2021-03-03 12:08:34
ASIAN DYNASTY | 440058000 | 16.5 | 23.94 | One-way Transit | 15.1 | 4 | 151 | 656 | 105 | Panamax | 70 | 302 | 306 | Inbound | 12 | 33.56 | 41008 | Offshore | 32.6898 | -79.7416 | 2021-03-03 12:09:46
ASIAN DYNASTY | 440058000 | 16.6 | 23.94 | One-way Transit | 15.1 | 4 | 151 | 656 | 105 | Panamax | 70 | 301 | 305 | Inbound | 12 | 33.56 | 41008 | Nearshore | 32.691 | -79.7439 | 2021-03-03 12:10:16
ASIAN DYNASTY | 440058000 | 16.7 | 23.94 | One-way Transit | 15.1 | 4 | 151 | 656 | 105 | Panamax | 70 | 301 | 305 | Inbound | 12 | 33.56 | 41008 | Nearshore | 32.6941 | -79.7501 | 2021-03-03 12:11:34
ASIAN DYNASTY | 440058000 | 16.7 | 23.94 | One-way Transit | 15.1 | 4 | 151 | 656 | 105 | Panamax | 70 | 301 | 305 | Inbound | 12 | 33.56 | 41008 | Nearshore | 32.6968 | -79.7552 | 2021-03-03 12:12:40
ASIAN DYNASTY | 440058000 | 16.7 | 23.94 | One-way Transit | 12.8 | 2 | 128 | 656 | 105 | Panamax | 70 | 302 | 304 | Inbound | 12 | 33.56 | 41008 | Nearshore | 32.6997 | -79.7608 | 2021-03-03 12:13:52
ASIAN DYNASTY | 440058000 | 16.8 | 23.94 | One-way Transit | 15.1 | 4 | 151 | 656 | 105 | Panamax | 70 | 299 | 303 | Inbound | 12 | 33.56 | 41008 | Nearshore | 32.7023 | -79.7661 | 2021-03-03 12:14:58
ASIAN DYNASTY | 440058000 | 16.8 | 23.94 | One-way Transit | 13.9 | 3 | 139 | 656 | 105 | Panamax | 70 | 300 | 303 | Inbound | 12 | 33.56 | 41008 | Nearshore | 32.7039 | -79.7695 | 2021-03-03 12:15:40
ASIAN DYNASTY | 440058000 | 16.8 | 23.94 | One-way Transit | 13.9 | 3 | 139 | 656 | 105 | Panamax | 70 | 300 | 303 | Inbound | 12 | 33.56 | 41008 | Nearshore | 32.7051 | -79.7718 | 2021-03-03 12:16:10
ASIAN DYNASTY | 440058000 | 16.7 | 23.94 | One-way Transit | 12.8 | 2 | 128 | 656 | 105 | Panamax | 70 | 299 | 301 | Inbound | 12 | 33.56 | 41008 | Nearshore | 32.7088 | -79.7798 | 2021-03-03 12:17:47
ASIAN DYNASTY | 440058000 | 16.6 | 23.94 | One-way Transit | 13.9 | 3 | 139 | 656 | 105 | Panamax | 70 | 298 | 301 | Inbound | 12 | 33.56 | 41008 | Nearshore | 32.7103 | -79.7831 | 2021-03-03 12:18:28
ASIAN DYNASTY | 440058000 | 16.7 | 23.94 | One-way Transit | 13.9 | 3 | 139 | 656 | 105 | Panamax | 70 | 298 | 301 | Inbound | 12 | 33.56 | 41008 | Nearshore | 32.7127 | -79.7884 | 2021-03-03 12:19:34
ASIAN DYNASTY | 440058000 | 16.8 | 16.33 | One-way Transit | 13.9 | 3 | 139 | 656 | 105 | Panamax | 70 | 295 | 298 | Inbound | 5 | 29.08 | 41008 | Nearshore | 32.7152 | -79.7943 | 2021-03-03 12:20:46
ASIAN DYNASTY | 440058000 | 17.1 | 16.33 | One-way Transit | 12.8 | 2 | 128 | 656 | 105 | Panamax | 70 | 294 | 296 | Inbound | 5 | 29.08 | 41008 | Nearshore | 32.7174 | -79.7998 | 2021-03-03 12:21:52
ASIAN DYNASTY | 440058000 | 16.8 | 16.33 | One-way Transit | 15.1 | 4 | 151 | 656 | 105 | Panamax | 70 | 296 | 300 | Inbound | 5 | 29.08 | 41008 | Nearshore | 32.7196 | -79.8056 | 2021-03-03 12:22:58
ASIAN DYNASTY | 440058000 | 16.4 | 16.33 | One-way Transit | 15.1 | 4 | 151 | 656 | 105 | Panamax | 70 | 299 | 303 | Inbound | 5 | 29.08 | 41008 | Nearshore | 32.721 | -79.8089 | 2021-03-03 12:23:41
ARCHIMIDIS | 636015743 | 14.2 | 22.37 | One-way Transit | 22.12 | 2 | 177 | 1043 | 141 | Post-Panamax | 70 | 301 | 303 | Inbound | 322 | 29.08 | 41008 | Offshore | 32.6675 | -79.695 | 2021-03-03 18:03:08
ARCHIMIDIS | 636015743 | 14.3 | 22.37 | One-way Transit | 24.38 | 3 | 195 | 1043 | 141 | Post-Panamax | 70 | 300 | 303 | Inbound | 322 | 29.08 | 41008 | Offshore | 32.6711 | -79.7023 | 2021-03-03 18:04:57
ARCHIMIDIS | 636015743 | 14.3 | 22.37 | One-way Transit | 22.12 | 2 | 177 | 1043 | 141 | Post-Panamax | 70 | 300 | 302 | Inbound | 322 | 29.08 | 41008 | Offshore | 32.6725 | -79.7052 | 2021-03-03 18:05:38
ARCHIMIDIS | 636015743 | 14.4 | 22.37 | One-way Transit | 26.62 | 4 | 213 | 1043 | 141 | Post-Panamax | 70 | 299 | 303 | Inbound | 322 | 29.08 | 41008 | Offshore | 32.6746 | -79.7097 | 2021-03-03 18:06:45
ARCHIMIDIS | 636015743 | 14.5 | 22.37 | One-way Transit | 22.12 | 2 | 177 | 1043 | 141 | Post-Panamax | 70 | 300 | 302 | Inbound | 322 | 29.08 | 41008 | Offshore | 32.6767 | -79.7138 | 2021-03-03 18:07:45
ARCHIMIDIS | 636015743 | 14.5 | 22.37 | One-way Transit | 22.12 | 2 | 177 | 1043 | 141 | Post-Panamax | 70 | 300 | 302 | Inbound | 322 | 29.08 | 41008 | Offshore | 32.6782 | -79.7171 | 2021-03-03 18:08:32
ARCHIMIDIS | 636015743 | 14.6 | 22.37 | One-way Transit | 24.38 | 3 | 195 | 1043 | 141 | Post-Panamax | 70 | 300 | 303 | Inbound | 322 | 29.08 | 41008 | Offshore | 32.6805 | -79.7216 | 2021-03-03 18:09:45
ARCHIMIDIS | 636015743 | 14.6 | 22.37 | One-way Transit | 22.12 | 2 | 177 | 1043 | 141 | Post-Panamax | 70 | 300 | 302 | Inbound | 322 | 29.08 | 41008 | Offshore | 32.6826 | -79.726 | 2021-03-03 18:10:50
ARCHIMIDIS | 636015743 | 14.6 | 22.37 | One-way Transit | 22.12 | 2 | 177 | 1043 | 141 | Post-Panamax | 70 | 300 | 302 | Inbound | 322 | 29.08 | 41008 | Offshore | 32.6842 | -79.7293 | 2021-03-03 18:11:38
ARCHIMIDIS | 636015743 | 14.6 | 22.37 | One-way Transit | 22.12 | 2 | 177 | 1043 | 141 | Post-Panamax | 70 | 300 | 302 | Inbound | 322 | 29.08 | 41008 | Offshore | 32.6854 | -79.7317 | 2021-03-03 18:12:14
ARCHIMIDIS | 636015743 | 14.7 | 22.37 | One-way Transit | 22.12 | 2 | 177 | 1043 | 141 | Post-Panamax | 70 | 300 | 302 | Inbound | 322 | 29.08 | 41008 | Offshore | 32.6887 | -79.7384 | 2021-03-03 18:13:51
ARCHIMIDIS | 636015743 | 14.6 | 22.37 | One-way Transit | 24.38 | 3 | 195 | 1043 | 141 | Post-Panamax | 70 | 300 | 303 | Inbound | 322 | 29.08 | 41008 | Nearshore | 32.6909 | -79.743 | 2021-03-03 18:14:57
ARCHIMIDIS | 636015743 | 14.6 | 22.37 | One-way Transit | 22.12 | 2 | 177 | 1043 | 141 | Post-Panamax | 70 | 300 | 302 | Inbound | 322 | 29.08 | 41008 | Nearshore | 32.6923 | -79.7458 | 2021-03-03 18:15:38
ARCHIMIDIS | 636015743 | 14.6 | 22.37 | One-way Transit | 17.62 | 0 | 141 | 1043 | 141 | Post-Panamax | 70 | 300 | 300 | Inbound | 322 | 29.08 | 41008 | Nearshore | 32.6945 | -79.7503 | 2021-03-03 18:16:44
ARCHIMIDIS | 636015743 | 14.5 | 22.37 | One-way Transit | 24.38 | 3 | 195 | 1043 | 141 | Post-Panamax | 70 | 298 | 301 | Inbound | 322 | 29.08 | 41008 | Nearshore | 32.6964 | -79.7546 | 2021-03-03 18:17:44
ARCHIMIDIS | 636015743 | 14.6 | 22.37 | One-way Transit | 22.12 | 2 | 177 | 1043 | 141 | Post-Panamax | 70 | 298 | 300 | Inbound | 322 | 29.08 | 41008 | Nearshore | 32.6984 | -79.7588 | 2021-03-03 18:18:44
ARCHIMIDIS | 636015743 | 14.6 | 22.37 | One-way Transit | 19.88 | 1 | 159 | 1043 | 141 | Post-Panamax | 70 | 299 | 300 | Inbound | 322 | 29.08 | 41008 | Nearshore | 32.7006 | -79.7635 | 2021-03-03 18:19:51
ARCHIMIDIS | 636015743 | 14.8 | 21.25 | One-way Transit | 22.12 | 2 | 177 | 1043 | 141 | Post-Panamax | 70 | 299 | 301 | Inbound | 347 | 26.84 | 41008 | Nearshore | 32.7029 | -79.7685 | 2021-03-03 18:20:51
ARCHIMIDIS | 636015743 | 15 | 21.25 | One-way Transit | 22.12 | 2 | 177 | 1043 | 141 | Post-Panamax | 70 | 298 | 300 | Inbound | 347 | 26.84 | 41008 | Nearshore | 32.7043 | -79.7716 | 2021-03-03 18:21:33
ARCHIMIDIS | 636015743 | 15.3 | 21.25 | One-way Transit | 19.88 | 1 | 159 | 1043 | 141 | Post-Panamax | 70 | 299 | 300 | Inbound | 347 | 26.84 | 41008 | Nearshore | 32.7064 | -79.7761 | 2021-03-03 18:22:33
ARCHIMIDIS | 636015743 | 15.5 | 21.25 | One-way Transit | 19.88 | 1 | 159 | 1043 | 141 | Post-Panamax | 70 | 299 | 300 | Inbound | 347 | 26.84 | 41008 | Nearshore | 32.7086 | -79.7809 | 2021-03-03 18:23:39
ARCHIMIDIS | 636015743 | 15.3 | 21.25 | One-way Transit | 19.88 | 1 | 159 | 1043 | 141 | Post-Panamax | 70 | 299 | 300 | Inbound | 347 | 26.84 | 41008 | Nearshore | 32.7107 | -79.7853 | 2021-03-03 18:24:39
ARCHIMIDIS | 636015743 | 15.2 | 21.25 | One-way Transit | 19.88 | 1 | 159 | 1043 | 141 | Post-Panamax | 70 | 299 | 300 | Inbound | 347 | 26.84 | 41008 | Nearshore | 32.7134 | -79.791 | 2021-03-03 18:25:57
ARCHIMIDIS | 636015743 | 15.2 | 21.25 | One-way Transit | 19.88 | 1 | 159 | 1043 | 141 | Post-Panamax | 70 | 299 | 300 | Inbound | 347 | 26.84 | 41008 | Nearshore | 32.7155 | -79.7955 | 2021-03-03 18:26:59
ARCHIMIDIS | 636015743 | 15.4 | 21.25 | One-way Transit | 22.12 | 2 | 177 | 1043 | 141 | Post-Panamax | 70 | 299 | 301 | Inbound | 347 | 26.84 | 41008 | Nearshore | 32.7168 | -79.7981 | 2021-03-03 18:27:32
ARCHIMIDIS | 636015743 | 15.6 | 21.25 | One-way Transit | 22.12 | 2 | 177 | 1043 | 141 | Post-Panamax | 70 | 299 | 301 | Inbound | 347 | 26.84 | 41008 | Nearshore | 32.7189 | -79.8027 | 2021-03-03 18:28:33
ARCHIMIDIS | 636015743 | 15.6 | 21.25 | One-way Transit | 17.62 | 0 | 141 | 1043 | 141 | Post-Panamax | 70 | 299 | 299 | Inbound | 347 | 26.84 | 41008 | Nearshore | 32.7215 | -79.808 | 2021-03-03 18:29:45
CONTI CONQUEST | 255805944 | 17.1 | 21.25 | One-way Transit | 17.25 | 0 | 138 | 1096 | 138 | Post-Panamax | 79 | 117 | 117 | Outbound | 347 | 26.84 | 41008 | Nearshore | 32.7207 | -79.806 | 2021-03-03 18:54:46
CONTI CONQUEST | 255805944 | 17.2 | 21.25 | One-way Transit | 19.62 | 1 | 157 | 1096 | 138 | Post-Panamax | 79 | 118 | 117 | Outbound | 347 | 26.84 | 41008 | Nearshore | 32.7182 | -79.8005 | 2021-03-03 18:55:52
CONTI CONQUEST | 255805944 | 17.2 | 21.25 | One-way Transit | 17.25 | 0 | 138 | 1096 | 138 | Post-Panamax | 79 | 117 | 117 | Outbound | 347 | 26.84 | 41008 | Nearshore | 32.7171 | -79.798 | 2021-03-03 18:56:22
CONTI CONQUEST | 255805944 | 16.4 | 21.25 | One-way Transit | 17.25 | 0 | 138 | 1096 | 138 | Post-Panamax | 79 | 118 | 118 | Outbound | 347 | 26.84 | 41008 | Nearshore | 32.7143 | -79.7917 | 2021-03-03 18:57:40
CONTI CONQUEST | 255805944 | 16.3 | 21.25 | One-way Transit | 19.62 | 1 | 157 | 1096 | 138 | Post-Panamax | 79 | 119 | 118 | Outbound | 347 | 26.84 | 41008 | Nearshore | 32.7121 | -79.787 | 2021-03-03 18:58:40
SPIRIT OF HAMBURG | 232013520 | 17 | 21.25 | One-way Transit | 13.4 | 2 | 134 | 833 | 105 | Panamax | 72 | 118 | 116 | Outbound | 347 | 26.84 | 41008 | Nearshore | 32.7212 | -79.809 | 2021-03-03 18:59:21
CONTI CONQUEST | 255805944 | 16.2 | 21.25 | One-way Transit | 17.25 | 0 | 138 | 1096 | 138 | Post-Panamax | 79 | 120 | 120 | Outbound | 347 | 26.84 | 41008 | Nearshore | 32.71 | -79.7824 | 2021-03-03 18:59:40
CONTI CONQUEST | 255805944 | 16.5 | 21.25 | One-way Transit | 19.62 | 1 | 157 | 1096 | 138 | Post-Panamax | 79 | 120 | 119 | Outbound | 347 | 26.84 | 41008 | Nearshore | 32.7077 | -79.7777 | 2021-03-03 19:00:40
CONTI CONQUEST | 255805944 | 16.9 | 21.25 | One-way Transit | 19.62 | 1 | 157 | 1096 | 138 | Post-Panamax | 79 | 120 | 119 | Outbound | 347 | 26.84 | 41008 | Nearshore | 32.7047 | -79.7715 | 2021-03-03 19:01:58
CONTI CONQUEST | 255805944 | 17 | 21.25 | One-way Transit | 19.62 | 1 | 157 | 1096 | 138 | Post-Panamax | 79 | 120 | 119 | Outbound | 347 | 26.84 | 41008 | Nearshore | 32.7023 | -79.7667 | 2021-03-03 19:02:58
CONTI CONQUEST | 255805944 | 17.1 | 21.25 | One-way Transit | 19.62 | 1 | 157 | 1096 | 138 | Post-Panamax | 79 | 120 | 119 | Outbound | 347 | 26.84 | 41008 | Nearshore | 32.7 | -79.7619 | 2021-03-03 19:03:58
CONTI CONQUEST | 255805944 | 17.2 | 21.25 | One-way Transit | 17.25 | 0 | 138 | 1096 | 138 | Post-Panamax | 79 | 120 | 120 | Outbound | 347 | 26.84 | 41008 | Nearshore | 32.6986 | -79.759 | 2021-03-03 19:04:33
CONTI CONQUEST | 255805944 | 17.1 | 21.25 | One-way Transit | 19.62 | 1 | 157 | 1096 | 138 | Post-Panamax | 79 | 120 | 119 | Outbound | 347 | 26.84 | 41008 | Nearshore | 32.6954 | -79.7527 | 2021-03-03 19:05:52
CONTI CONQUEST | 255805944 | 17.2 | 21.25 | One-way Transit | 22 | 2 | 176 | 1096 | 138 | Post-Panamax | 79 | 121 | 119 | Outbound | 347 | 26.84 | 41008 | Nearshore | 32.6942 | -79.7503 | 2021-03-03 19:06:22
CONTI CONQUEST | 255805944 | 17 | 21.25 | One-way Transit | 24.38 | 3 | 195 | 1096 | 138 | Post-Panamax | 79 | 121 | 118 | Outbound | 347 | 26.84 | 41008 | Nearshore | 32.6906 | -79.743 | 2021-03-03 19:07:52
CONTI CONQUEST | 255805944 | 17 | 21.25 | One-way Transit | 22 | 2 | 176 | 1096 | 138 | Post-Panamax | 79 | 119 | 117 | Outbound | 347 | 26.84 | 41008 | Offshore | 32.6893 | -79.7405 | 2021-03-03 19:08:22
CONTI CONQUEST | 255805944 | 16.8 | 21.25 | One-way Transit | 24.38 | 3 | 195 | 1096 | 138 | Post-Panamax | 79 | 120 | 117 | Outbound | 347 | 26.84 | 41008 | Offshore | 32.6747 | -79.7096 | 2021-03-03 19:14:46
CONTI CONQUEST | 255805944 | 16.8 | 21.25 | One-way Transit | 24.38 | 3 | 195 | 1096 | 138 | Post-Panamax | 79 | 120 | 117 | Outbound | 347 | 26.84 | 41008 | Offshore | 32.6733 | -79.7067 | 2021-03-03 19:15:22
CMA CGM LAMARTINE | 215185000 | 16.3 | 21.25 | One-way Transit | 22.75 | 3 | 182 | 981 | 131 | Post-Panamax | 71 | 120 | 117 | Outbound | 347 | 26.84 | 41008 | Nearshore | 32.7205 | -79.8067 | 2021-03-03 21:17:53
CMA CGM LAMARTINE | 215185000 | 16.5 | 21.25 | One-way Transit | 22.75 | 3 | 182 | 981 | 131 | Post-Panamax | 71 | 120 | 117 | Outbound | 347 | 26.84 | 41008 | Nearshore | 32.7182 | -79.802 | 2021-03-03 21:18:53
CMA CGM LAMARTINE | 215185000 | 16.5 | 21.25 | One-way Transit | 22.75 | 3 | 182 | 981 | 131 | Post-Panamax | 71 | 120 | 117 | Outbound | 347 | 26.84 | 41008 | Nearshore | 32.7171 | -79.7997 | 2021-03-03 21:19:23
CMA CGM LAMARTINE | 215185000 | 16 | 21.25 | One-way Transit | 22.75 | 3 | 182 | 981 | 131 | Post-Panamax | 71 | 120 | 117 | Outbound | 347 | 26.84 | 41008 | Nearshore | 32.7141 | -79.7936 | 2021-03-03 21:20:41
CMA CGM LAMARTINE | 215185000 | 16 | 21.25 | One-way Transit | 22.75 | 3 | 182 | 981 | 131 | Post-Panamax | 71 | 120 | 117 | Outbound | 347 | 26.84 | 41008 | Nearshore | 32.7124 | -79.79 | 2021-03-03 21:21:28
CMA CGM LAMARTINE | 215185000 | 15.8 | 21.25 | One-way Transit | 20.62 | 2 | 165 | 981 | 131 | Post-Panamax | 71 | 117 | 115 | Outbound | 347 | 26.84 | 41008 | Nearshore | 32.7095 | -79.784 | 2021-03-03 21:22:47
CMA CGM LAMARTINE | 215185000 | 16 | 21.25 | One-way Transit | 22.75 | 3 | 182 | 981 | 131 | Post-Panamax | 71 | 118 | 115 | Outbound | 347 | 26.84 | 41008 | Nearshore | 32.7071 | -79.7785 | 2021-03-03 21:23:58
CMA CGM LAMARTINE | 215185000 | 16.3 | 21.25 | One-way Transit | 24.88 | 4 | 199 | 981 | 131 | Post-Panamax | 71 | 119 | 115 | Outbound | 347 | 26.84 | 41008 | Nearshore | 32.706 | -79.7762 | 2021-03-03 21:24:28
CMA CGM LAMARTINE | 215185000 | 16.3 | 21.25 | One-way Transit | 22.75 | 3 | 182 | 981 | 131 | Post-Panamax | 71 | 118 | 115 | Outbound | 347 | 26.84 | 41008 | Nearshore | 32.7036 | -79.7709 | 2021-03-03 21:25:35
CMA CGM LAMARTINE | 215185000 | 16.3 | 21.25 | One-way Transit | 22.75 | 3 | 182 | 981 | 131 | Post-Panamax | 71 | 118 | 115 | Outbound | 347 | 26.84 | 41008 | Nearshore | 32.7011 | -79.7653 | 2021-03-03 21:26:46
CMA CGM LAMARTINE | 215185000 | 16.3 | 21.25 | One-way Transit | 22.75 | 3 | 182 | 981 | 131 | Post-Panamax | 71 | 118 | 115 | Outbound | 347 | 26.84 | 41008 | Nearshore | 32.6987 | -79.7601 | 2021-03-03 21:27:53
CMA CGM LAMARTINE | 215185000 | 16.2 | 21.25 | One-way Transit | 22.75 | 3 | 182 | 981 | 131 | Post-Panamax | 71 | 118 | 115 | Outbound | 347 | 26.84 | 41008 | Nearshore | 32.6966 | -79.7553 | 2021-03-03 21:28:53
CMA CGM LAMARTINE | 215185000 | 16.2 | 21.25 | One-way Transit | 22.75 | 3 | 182 | 981 | 131 | Post-Panamax | 71 | 118 | 115 | Outbound | 347 | 26.84 | 41008 | Nearshore | 32.6949 | -79.7516 | 2021-03-03 21:29:40
CMA CGM LAMARTINE | 215185000 | 16.1 | 21.25 | One-way Transit | 24.88 | 4 | 199 | 981 | 131 | Post-Panamax | 71 | 121 | 117 | Outbound | 347 | 26.84 | 41008 | Nearshore | 32.6923 | -79.746 | 2021-03-03 21:30:53
CMA CGM LAMARTINE | 215185000 | 16.1 | 21.25 | One-way Transit | 22.75 | 3 | 182 | 981 | 131 | Post-Panamax | 71 | 120 | 117 | Outbound | 347 | 26.84 | 41008 | Offshore | 32.6898 | -79.741 | 2021-03-03 21:31:59
CMA CGM LAMARTINE | 215185000 | 15.9 | 21.25 | One-way Transit | 24.88 | 4 | 199 | 981 | 131 | Post-Panamax | 71 | 121 | 117 | Outbound | 347 | 26.84 | 41008 | Offshore | 32.6864 | -79.7342 | 2021-03-03 21:33:28
CMA CGM LAMARTINE | 215185000 | 15.9 | 21.25 | One-way Transit | 24.88 | 4 | 199 | 981 | 131 | Post-Panamax | 71 | 121 | 117 | Outbound | 347 | 26.84 | 41008 | Offshore | 32.683 | -79.7274 | 2021-03-03 21:34:59
CMA CGM LAMARTINE | 215185000 | 15.9 | 21.25 | One-way Transit | 24.88 | 4 | 199 | 981 | 131 | Post-Panamax | 71 | 121 | 117 | Outbound | 347 | 26.84 | 41008 | Offshore | 32.6801 | -79.7215 | 2021-03-03 21:36:17
CMA CGM LAMARTINE | 215185000 | 15.9 | 21.25 | One-way Transit | 24.88 | 4 | 199 | 981 | 131 | Post-Panamax | 71 | 121 | 117 | Outbound | 347 | 26.84 | 41008 | Offshore | 32.6776 | -79.7166 | 2021-03-03 21:37:23
MAERSK KARACHI | 477728400 | 15.6 | 11.18 | One-way Transit | 21.88 | 2 | 175 | 984 | 141 | Post-Panamax | 71 | 299 | 297 | Inbound | 290 | 24.61 | 41008 | Offshore | 32.6689 | -79.6968 | 2021-03-02 01:43:00
MAERSK KARACHI | 477728400 | 15.7 | 11.18 | One-way Transit | 21.88 | 2 | 175 | 984 | 141 | Post-Panamax | 71 | 300 | 298 | Inbound | 290 | 24.61 | 41008 | Offshore | 32.6705 | -79.7003 | 2021-03-02 01:43:47
MAERSK KARACHI | 477728400 | 15.7 | 11.18 | One-way Transit | 24 | 3 | 192 | 984 | 141 | Post-Panamax | 71 | 300 | 297 | Inbound | 290 | 24.61 | 41008 | Offshore | 32.6716 | -79.7025 | 2021-03-02 01:44:18
MAERSK KARACHI | 477728400 | 15.7 | 11.18 | One-way Transit | 21.88 | 2 | 175 | 984 | 141 | Post-Panamax | 71 | 300 | 298 | Inbound | 290 | 24.61 | 41008 | Offshore | 32.6749 | -79.7093 | 2021-03-02 01:45:47
MAERSK KARACHI | 477728400 | 15.8 | 11.18 | One-way Transit | 21.88 | 2 | 175 | 984 | 141 | Post-Panamax | 71 | 300 | 298 | Inbound | 290 | 24.61 | 41008 | Offshore | 32.6773 | -79.7142 | 2021-03-02 01:46:53
MAERSK KARACHI | 477728400 | 15.8 | 11.18 | One-way Transit | 21.88 | 2 | 175 | 984 | 141 | Post-Panamax | 71 | 300 | 298 | Inbound | 290 | 24.61 | 41008 | Offshore | 32.6796 | -79.7187 | 2021-03-02 01:47:53
MAERSK KARACHI | 477728400 | 15.9 | 11.18 | One-way Transit | 21.88 | 2 | 175 | 984 | 141 | Post-Panamax | 71 | 300 | 298 | Inbound | 290 | 24.61 | 41008 | Offshore | 32.6807 | -79.7209 | 2021-03-02 01:48:23
MAERSK KARACHI | 477728400 | 15.8 | 11.18 | One-way Transit | 24 | 3 | 192 | 984 | 141 | Post-Panamax | 71 | 302 | 299 | Inbound | 290 | 24.61 | 41008 | Offshore | 32.6859 | -79.7314 | 2021-03-02 01:50:41
MAERSK KARACHI | 477728400 | 15.7 | 11.18 | One-way Transit | 21.88 | 2 | 175 | 984 | 141 | Post-Panamax | 71 | 300 | 298 | Inbound | 290 | 24.61 | 41008 | Offshore | 32.6884 | -79.7362 | 2021-03-02 01:51:47
MAERSK KARACHI | 477728400 | 15.8 | 11.18 | One-way Transit | 24 | 3 | 192 | 984 | 141 | Post-Panamax | 71 | 300 | 297 | Inbound | 290 | 24.61 | 41008 | Offshore | 32.6906 | -79.7407 | 2021-03-02 01:52:50
MAERSK KARACHI | 477728400 | 15.5 | 11.18 | One-way Transit | 21.88 | 2 | 175 | 984 | 141 | Post-Panamax | 71 | 298 | 296 | Inbound | 290 | 24.61 | 41008 | Nearshore | 32.6922 | -79.744 | 2021-03-02 01:53:30
MAERSK KARACHI | 477728400 | 15.6 | 11.18 | One-way Transit | 21.88 | 2 | 175 | 984 | 141 | Post-Panamax | 71 | 298 | 296 | Inbound | 290 | 24.61 | 41008 | Nearshore | 32.6945 | -79.7489 | 2021-03-02 01:54:38
MAERSK KARACHI | 477728400 | 15.6 | 11.18 | One-way Transit | 21.88 | 2 | 175 | 984 | 141 | Post-Panamax | 71 | 296 | 294 | Inbound | 290 | 24.61 | 41008 | Nearshore | 32.6969 | -79.7543 | 2021-03-02 01:55:47
MAERSK KARACHI | 477728400 | 15.6 | 11.18 | One-way Transit | 21.88 | 2 | 175 | 984 | 141 | Post-Panamax | 71 | 296 | 294 | Inbound | 290 | 24.61 | 41008 | Nearshore | 32.699 | -79.7593 | 2021-03-02 01:56:54
MAERSK KARACHI | 477728400 | 15.7 | 11.18 | One-way Transit | 26.12 | 4 | 209 | 984 | 141 | Post-Panamax | 71 | 298 | 294 | Inbound | 290 | 24.61 | 41008 | Nearshore | 32.7002 | -79.7623 | 2021-03-02 01:57:30
MAERSK KARACHI | 477728400 | 15.6 | 11.18 | One-way Transit | 19.75 | 1 | 158 | 984 | 141 | Post-Panamax | 71 | 297 | 296 | Inbound | 290 | 24.61 | 41008 | Nearshore | 32.7024 | -79.7674 | 2021-03-02 01:58:35
MAERSK KARACHI | 477728400 | 15.6 | 11.18 | One-way Transit | 19.75 | 1 | 158 | 984 | 141 | Post-Panamax | 71 | 298 | 297 | Inbound | 290 | 24.61 | 41008 | Nearshore | 32.7046 | -79.7724 | 2021-03-02 01:59:42
OOCL ATLANTA | 477920300 | 13 | 19.46 | One-way Transit | 19.88 | 1 | 159 | 1059 | 141 | Post-Panamax | 70 | 114 | 115 | Outbound | 335 | 26.84 | 41008 | Nearshore | 32.7232 | -79.81 | 2021-03-02 02:50:00
OOCL ATLANTA | 477920300 | 13 | 19.46 | One-way Transit | 29.12 | 5 | 233 | 1059 | 141 | Post-Panamax | 70 | 113 | 118 | Outbound | 335 | 26.84 | 41008 | Nearshore | 32.7223 | -79.808 | 2021-03-02 02:50:31
OOCL ATLANTA | 477920300 | 12.9 | 19.46 | One-way Transit | 31.37 | 6 | 251 | 1059 | 141 | Post-Panamax | 70 | 115 | 121 | Outbound | 335 | 26.84 | 41008 | Nearshore | 32.7208 | -79.8042 | 2021-03-02 02:51:31
OOCL ATLANTA | 477920300 | 12.8 | 19.46 | One-way Transit | 22.25 | 2 | 178 | 1059 | 141 | Post-Panamax | 70 | 120 | 122 | Outbound | 335 | 26.84 | 41008 | Nearshore | 32.7182 | -79.7987 | 2021-03-02 02:53:00
OOCL ATLANTA | 477920300 | 12.8 | 19.46 | One-way Transit | 22.25 | 2 | 178 | 1059 | 141 | Post-Panamax | 70 | 120 | 122 | Outbound | 335 | 26.84 | 41008 | Nearshore | 32.7172 | -79.7968 | 2021-03-02 02:53:31
OOCL ATLANTA | 477920300 | 12.9 | 19.46 | One-way Transit | 22.25 | 2 | 178 | 1059 | 141 | Post-Panamax | 70 | 120 | 122 | Outbound | 335 | 26.84 | 41008 | Nearshore | 32.715 | -79.7925 | 2021-03-02 02:54:41
OOCL ATLANTA | 477920300 | 12.8 | 19.46 | One-way Transit | 17.62 | 0 | 141 | 1059 | 141 | Post-Panamax | 70 | 121 | 121 | Outbound | 335 | 26.84 | 41008 | Nearshore | 32.7132 | -79.7888 | 2021-03-02 02:55:42
OOCL ATLANTA | 477920300 | 12.5 | 19.46 | One-way Transit | 22.25 | 2 | 178 | 1059 | 141 | Post-Panamax | 70 | 118 | 120 | Outbound | 335 | 26.84 | 41008 | Nearshore | 32.7122 | -79.7863 | 2021-03-02 02:56:21
OOCL ATLANTA | 477920300 | 12 | 19.46 | One-way Transit | 24.5 | 3 | 196 | 1059 | 141 | Post-Panamax | 70 | 117 | 120 | Outbound | 335 | 26.84 | 41008 | Nearshore | 32.7105 | -79.7828 | 2021-03-02 02:57:23
OOCL ATLANTA | 477920300 | 11.7 | 19.46 | One-way Transit | 24.5 | 3 | 196 | 1059 | 141 | Post-Panamax | 70 | 117 | 120 | Outbound | 335 | 26.84 | 41008 | Nearshore | 32.709 | -79.7793 | 2021-03-02 02:58:21
OOCL ATLANTA | 477920300 | 12.6 | 19.46 | One-way Transit | 22.25 | 2 | 178 | 1059 | 141 | Post-Panamax | 70 | 121 | 123 | Outbound | 335 | 26.84 | 41008 | Nearshore | 32.7045 | -79.77 | 2021-03-02 03:01:01
OOCL ATLANTA | 477920300 | 12.6 | 19.46 | One-way Transit | 22.25 | 2 | 178 | 1059 | 141 | Post-Panamax | 70 | 121 | 123 | Outbound | 335 | 26.84 | 41008 | Nearshore | 32.7045 | -79.77 | 2021-03-02 03:01:01
OOCL ATLANTA | 477920300 | 13.5 | 19.46 | One-way Transit | 22.25 | 2 | 178 | 1059 | 141 | Post-Panamax | 70 | 121 | 123 | Outbound | 335 | 26.84 | 41008 | Nearshore | 32.7017 | -79.7643 | 2021-03-02 03:02:31
OOCL ATLANTA | 477920300 | 14.2 | 19.46 | One-way Transit | 22.25 | 2 | 178 | 1059 | 141 | Post-Panamax | 70 | 121 | 123 | Outbound | 335 | 26.84 | 41008 | Nearshore | 32.6998 | -79.761 | 2021-03-02 03:03:22
OOCL ATLANTA | 477920300 | 15.6 | 19.46 | One-way Transit | 22.25 | 2 | 178 | 1059 | 141 | Post-Panamax | 70 | 121 | 123 | Outbound | 335 | 26.84 | 41008 | Nearshore | 32.6947 | -79.7508 | 2021-03-02 03:05:45
OOCL ATLANTA | 477920300 | 15.8 | 19.46 | One-way Transit | 22.25 | 2 | 178 | 1059 | 141 | Post-Panamax | 70 | 121 | 123 | Outbound | 335 | 26.84 | 41008 | Nearshore | 32.693 | -79.7477 | 2021-03-02 03:06:27
MAERSK CHICAGO | 338408000 | 16.3 | 6.93 | One-way Transit | 16.38 | 0 | 131 | 981 | 131 | Post-Panamax | 71 | 299 | 299 | Inbound | 312 | 11.18 | 41008 | Offshore | 32.6688 | -79.6978 | 2021-03-02 07:55:33
MAERSK CHICAGO | 338408000 | 16.3 | 6.93 | One-way Transit | 16.38 | 0 | 131 | 981 | 131 | Post-Panamax | 71 | 300 | 300 | Inbound | 312 | 11.18 | 41008 | Offshore | 32.6718 | -79.7043 | 2021-03-02 07:56:56
MAERSK CHICAGO | 338408000 | 16.4 | 6.93 | One-way Transit | 16.38 | 0 | 131 | 981 | 131 | Post-Panamax | 71 | 301 | 301 | Inbound | 312 | 11.18 | 41008 | Offshore | 32.6742 | -79.709 | 2021-03-02 07:57:56
MAERSK CHICAGO | 338408000 | 16.5 | 6.93 | One-way Transit | 16.38 | 0 | 131 | 981 | 131 | Post-Panamax | 71 | 301 | 301 | Inbound | 312 | 11.18 | 41008 | Offshore | 32.6755 | -79.7118 | 2021-03-02 07:58:32
MAERSK CHICAGO | 338408000 | 16.5 | 6.93 | One-way Transit | 16.38 | 0 | 131 | 981 | 131 | Post-Panamax | 71 | 301 | 301 | Inbound | 312 | 11.18 | 41008 | Offshore | 32.6773 | -79.7151 | 2021-03-02 07:59:14
MAERSK CHICAGO | 338408000 | 16.5 | 6.93 | One-way Transit | 16.38 | 0 | 131 | 981 | 131 | Post-Panamax | 71 | 301 | 301 | Inbound | 312 | 11.18 | 41008 | Offshore | 32.6808 | -79.7221 | 2021-03-02 08:00:44
MAERSK CHICAGO | 338408000 | 16.3 | 6.93 | One-way Transit | 16.38 | 0 | 131 | 981 | 131 | Post-Panamax | 71 | 300 | 300 | Inbound | 312 | 11.18 | 41008 | Offshore | 32.6855 | -79.7314 | 2021-03-02 08:02:44
MAERSK CHICAGO | 338408000 | 16.3 | 6.93 | One-way Transit | 16.38 | 0 | 131 | 981 | 131 | Post-Panamax | 71 | 299 | 299 | Inbound | 312 | 11.18 | 41008 | Offshore | 32.688 | -79.7365 | 2021-03-02 08:03:50
MAERSK CHICAGO | 338408000 | 16.5 | 6.93 | One-way Transit | 16.38 | 0 | 131 | 981 | 131 | Post-Panamax | 71 | 299 | 299 | Inbound | 312 | 11.18 | 41008 | Nearshore | 32.6905 | -79.7418 | 2021-03-02 08:04:57
MAERSK CHICAGO | 338408000 | 16.4 | 6.93 | One-way Transit | 16.38 | 0 | 131 | 981 | 131 | Post-Panamax | 71 | 299 | 299 | Inbound | 312 | 11.18 | 41008 | Nearshore | 32.6927 | -79.7465 | 2021-03-02 08:05:57
MAERSK CHICAGO | 338408000 | 16.4 | 6.93 | One-way Transit | 16.38 | 0 | 131 | 981 | 131 | Post-Panamax | 71 | 299 | 299 | Inbound | 312 | 11.18 | 41008 | Nearshore | 32.6942 | -79.7498 | 2021-03-02 08:06:38
MAERSK CHICAGO | 338408000 | 16.5 | 6.93 | One-way Transit | 16.38 | 0 | 131 | 981 | 131 | Post-Panamax | 71 | 299 | 299 | Inbound | 312 | 11.18 | 41008 | Nearshore | 32.6967 | -79.755 | 2021-03-02 08:07:44
MAERSK CHICAGO | 338408000 | 16.3 | 6.93 | One-way Transit | 16.38 | 0 | 131 | 981 | 131 | Post-Panamax | 71 | 299 | 299 | Inbound | 312 | 11.18 | 41008 | Nearshore | 32.6993 | -79.7608 | 2021-03-02 08:08:56
MAERSK CHICAGO | 338408000 | 16.2 | 6.93 | One-way Transit | 16.38 | 0 | 131 | 981 | 131 | Post-Panamax | 71 | 299 | 299 | Inbound | 312 | 11.18 | 41008 | Nearshore | 32.7007 | -79.7635 | 2021-03-02 08:09:32
MAERSK CHICAGO | 338408000 | 16.1 | 6.93 | One-way Transit | 18.5 | 1 | 148 | 981 | 131 | Post-Panamax | 71 | 298 | 299 | Inbound | 312 | 11.18 | 41008 | Nearshore | 32.7032 | -79.7692 | 2021-03-02 08:10:44
MAERSK CHICAGO | 338408000 | 15.9 | 6.93 | One-way Transit | 18.5 | 1 | 148 | 981 | 131 | Post-Panamax | 71 | 298 | 299 | Inbound | 312 | 11.18 | 41008 | Nearshore | 32.7053 | -79.7738 | 2021-03-02 08:11:44
MAERSK CHICAGO | 338408000 | 15.6 | 6.93 | One-way Transit | 16.38 | 0 | 131 | 981 | 131 | Post-Panamax | 71 | 299 | 299 | Inbound | 312 | 11.18 | 41008 | Nearshore | 32.7077 | -79.7787 | 2021-03-02 08:12:50
MAERSK CHICAGO | 338408000 | 15 | 6.93 | One-way Transit | 18.5 | 1 | 148 | 981 | 131 | Post-Panamax | 71 | 300 | 299 | Inbound | 312 | 11.18 | 41008 | Nearshore | 32.7087 | -79.781 | 2021-03-02 08:13:20
MAERSK CHICAGO | 338408000 | 14.3 | 6.93 | One-way Transit | 18.5 | 1 | 148 | 981 | 131 | Post-Panamax | 71 | 298 | 299 | Inbound | 312 | 11.18 | 41008 | Nearshore | 32.7112 | -79.7865 | 2021-03-02 08:14:38
MAERSK CHICAGO | 338408000 | 14.3 | 6.93 | One-way Transit | 16.38 | 0 | 131 | 981 | 131 | Post-Panamax | 71 | 299 | 299 | Inbound | 312 | 11.18 | 41008 | Nearshore | 32.7137 | -79.7918 | 2021-03-02 08:15:56
MAERSK CHICAGO | 338408000 | 14.4 | 6.93 | One-way Transit | 16.38 | 0 | 131 | 981 | 131 | Post-Panamax | 71 | 299 | 299 | Inbound | 312 | 11.18 | 41008 | Nearshore | 32.7147 | -79.7938 | 2021-03-02 08:16:27
MAERSK CHICAGO | 338408000 | 14.8 | 6.93 | One-way Transit | 18.5 | 1 | 148 | 981 | 131 | Post-Panamax | 71 | 299 | 300 | Inbound | 312 | 11.18 | 41008 | Nearshore | 32.7172 | -79.7993 | 2021-03-02 08:17:47
MAERSK CHICAGO | 338408000 | 15.1 | 6.93 | One-way Transit | 16.38 | 0 | 131 | 981 | 131 | Post-Panamax | 71 | 299 | 299 | Inbound | 312 | 11.18 | 41008 | Nearshore | 32.7195 | -79.8047 | 2021-03-02 08:18:56
MAERSK CHICAGO | 338408000 | 15.1 | 6.93 | One-way Transit | 16.38 | 0 | 131 | 981 | 131 | Post-Panamax | 71 | 299 | 299 | Inbound | 312 | 11.18 | 41008 | Nearshore | 32.7207 | -79.8068 | 2021-03-02 08:19:26
TAI SPRING | 373965000 | 12.1 | 27.52 | One-way Transit | 12.8 | 2 | 128 | 656 | 105 | Panamax | 70 | 118 | 116 | Outbound | 51 | 33.56 | 41008 | Nearshore | 32.7216 | -79.8078 | 2021-03-02 15:08:38
TAI SPRING | 373965000 | 12.2 | 27.52 | One-way Transit | 13.9 | 3 | 139 | 656 | 105 | Panamax | 70 | 120 | 117 | Outbound | 51 | 33.56 | 41008 | Nearshore | 32.7196 | -79.8038 | 2021-03-02 15:09:40
TAI SPRING | 373965000 | 12.3 | 27.52 | One-way Transit | 15.1 | 4 | 151 | 656 | 105 | Panamax | 70 | 120 | 116 | Outbound | 51 | 33.56 | 41008 | Nearshore | 32.7176 | -79.7997 | 2021-03-02 15:10:51
TAI SPRING | 373965000 | 12.3 | 27.52 | One-way Transit | 15.1 | 4 | 151 | 656 | 105 | Panamax | 70 | 120 | 116 | Outbound | 51 | 33.56 | 41008 | Nearshore | 32.7158 | -79.7963 | 2021-03-02 15:11:51
TAI SPRING | 373965000 | 12.4 | 27.52 | One-way Transit | 15.1 | 4 | 151 | 656 | 105 | Panamax | 70 | 120 | 116 | Outbound | 51 | 33.56 | 41008 | Nearshore | 32.7141 | -79.7927 | 2021-03-02 15:12:51
TAI SPRING | 373965000 | 12.4 | 27.52 | One-way Transit | 15.1 | 4 | 151 | 656 | 105 | Panamax | 70 | 120 | 116 | Outbound | 51 | 33.56 | 41008 | Nearshore | 32.7129 | -79.7903 | 2021-03-02 15:13:31
TAI SPRING | 373965000 | 12.4 | 27.52 | One-way Transit | 15.1 | 4 | 151 | 656 | 105 | Panamax | 70 | 120 | 116 | Outbound | 51 | 33.56 | 41008 | Nearshore | 32.7111 | -79.7868 | 2021-03-02 15:14:31
TAI SPRING | 373965000 | 12.4 | 27.52 | One-way Transit | 16.2 | 5 | 162 | 656 | 105 | Panamax | 70 | 121 | 116 | Outbound | 51 | 33.56 | 41008 | Nearshore | 32.7103 | -79.785 | 2021-03-02 15:15:01
TAI SPRING | 373965000 | 12.5 | 27.52 | One-way Transit | 17.3 | 6 | 173 | 656 | 105 | Panamax | 70 | 121 | 115 | Outbound | 51 | 33.56 | 41008 | Nearshore | 32.7075 | -79.7797 | 2021-03-02 15:16:34
TAI SPRING | 373965000 | 12.6 | 27.52 | One-way Transit | 19.5 | 8 | 195 | 656 | 105 | Panamax | 70 | 122 | 114 | Outbound | 51 | 33.56 | 41008 | Nearshore | 32.7064 | -79.7774 | 2021-03-02 15:17:11
TAI SPRING | 373965000 | 12.4 | 27.52 | One-way Transit | 17.3 | 6 | 173 | 656 | 105 | Panamax | 70 | 120 | 114 | Outbound | 51 | 33.56 | 41008 | Nearshore | 32.7037 | -79.772 | 2021-03-02 15:18:41
TAI SPRING | 373965000 | 12.3 | 27.52 | One-way Transit | 17.3 | 6 | 173 | 656 | 105 | Panamax | 70 | 120 | 114 | Outbound | 51 | 33.56 | 41008 | Nearshore | 32.7029 | -79.7703 | 2021-03-02 15:19:14
TAI SPRING | 373965000 | 12.3 | 24.38 | One-way Transit | 17.3 | 6 | 173 | 656 | 105 | Panamax | 70 | 120 | 114 | Outbound | 58 | 31.32 | 41008 | Nearshore | 32.7003 | -79.765 | 2021-03-02 15:20:41
TAI SPRING | 373965000 | 12.3 | 24.38 | One-way Transit | 17.3 | 6 | 173 | 656 | 105 | Panamax | 70 | 120 | 114 | Outbound | 58 | 31.32 | 41008 | Nearshore | 32.6984 | -79.7609 | 2021-03-02 15:21:51
TAI SPRING | 373965000 | 12.3 | 24.38 | One-way Transit | 16.2 | 5 | 162 | 656 | 105 | Panamax | 70 | 118 | 113 | Outbound | 58 | 31.32 | 41008 | Nearshore | 32.6967 | -79.7573 | 2021-03-02 15:22:51
TAI SPRING | 373965000 | 12.3 | 24.38 | One-way Transit | 16.2 | 5 | 162 | 656 | 105 | Panamax | 70 | 118 | 113 | Outbound | 58 | 31.32 | 41008 | Nearshore | 32.695 | -79.7538 | 2021-03-02 15:23:51
TAI SPRING | 373965000 | 12.3 | 24.38 | One-way Transit | 18.4 | 7 | 184 | 656 | 105 | Panamax | 70 | 120 | 113 | Outbound | 58 | 31.32 | 41008 | Nearshore | 32.6939 | -79.7514 | 2021-03-02 15:24:31
TAI SPRING | 373965000 | 12.2 | 24.38 | One-way Transit | 18.4 | 7 | 184 | 656 | 105 | Panamax | 70 | 120 | 113 | Outbound | 58 | 31.32 | 41008 | Nearshore | 32.6922 | -79.7478 | 2021-03-02 15:25:31
TAI SPRING | 373965000 | 12.2 | 24.38 | One-way Transit | 17.3 | 6 | 173 | 656 | 105 | Panamax | 70 | 119 | 113 | Outbound | 58 | 31.32 | 41008 | Nearshore | 32.6905 | -79.7443 | 2021-03-02 15:26:31
TAI SPRING | 373965000 | 12.3 | 24.38 | One-way Transit | 16.2 | 5 | 162 | 656 | 105 | Panamax | 70 | 119 | 114 | Outbound | 58 | 31.32 | 41008 | Offshore | 32.6889 | -79.7408 | 2021-03-02 15:27:31
TAI SPRING | 373965000 | 12.2 | 24.38 | One-way Transit | 17.3 | 6 | 173 | 656 | 105 | Panamax | 70 | 119 | 113 | Outbound | 58 | 31.32 | 41008 | Offshore | 32.6878 | -79.7384 | 2021-03-02 15:28:11
TAI SPRING | 373965000 | 11.8 | 24.38 | One-way Transit | 30.3 | 18 | 303 | 656 | 105 | Panamax | 70 | 126 | 144 | Outbound | 58 | 31.32 | 41008 | Offshore | 32.6766 | -79.7149 | 2021-03-02 15:34:54
BOHEME | 563262000 | 15.4 | 24.16 | Two-way Transit | 34.6 | 5 | 173 | 745 | 108 | Panamax | 70 | 118 | 113 | Outbound | 38 | 31.32 | 41008 | Nearshore | 32.7216 | -79.8092 | 2021-03-02 18:37:31
BOHEME | 563262000 | 15.4 | 24.16 | Two-way Transit | 37 | 6 | 185 | 745 | 108 | Panamax | 70 | 117 | 111 | Outbound | 38 | 31.32 | 41008 | Nearshore | 32.7193 | -79.8038 | 2021-03-02 18:38:41
BOHEME | 563262000 | 14.7 | 24.16 | Two-way Transit | 29.4 | 3 | 147 | 745 | 108 | Panamax | 70 | 112 | 109 | Outbound | 38 | 31.32 | 41008 | Nearshore | 32.717 | -79.7979 | 2021-03-02 18:40:00
BOHEME | 563262000 | 14.4 | 24.16 | Two-way Transit | 29.4 | 3 | 147 | 745 | 108 | Panamax | 70 | 115 | 112 | Outbound | 38 | 31.32 | 41008 | Nearshore | 32.7162 | -79.7957 | 2021-03-02 18:40:30
BOHEME | 563262000 | 14.1 | 24.16 | Two-way Transit | 29.4 | 3 | 147 | 745 | 108 | Panamax | 70 | 118 | 115 | Outbound | 38 | 31.32 | 41008 | Nearshore | 32.7142 | -79.7911 | 2021-03-02 18:41:36
BOHEME | 563262000 | 14 | 24.16 | Two-way Transit | 32 | 4 | 160 | 745 | 108 | Panamax | 70 | 121 | 117 | Outbound | 38 | 31.32 | 41008 | Nearshore | 32.7123 | -79.787 | 2021-03-02 18:42:36
BOHEME | 563262000 | 13.9 | 24.16 | Two-way Transit | 32 | 4 | 160 | 745 | 108 | Panamax | 70 | 121 | 117 | Outbound | 38 | 31.32 | 41008 | Nearshore | 32.7106 | -79.7839 | 2021-03-02 18:43:24
BOHEME | 563262000 | 13.9 | 24.16 | Two-way Transit | 32 | 4 | 160 | 745 | 108 | Panamax | 70 | 122 | 118 | Outbound | 38 | 31.32 | 41008 | Nearshore | 32.7082 | -79.7792 | 2021-03-02 18:44:36
BOHEME | 563262000 | 13.9 | 24.16 | Two-way Transit | 32 | 4 | 160 | 745 | 108 | Panamax | 70 | 121 | 117 | Outbound | 38 | 31.32 | 41008 | Nearshore | 32.706 | -79.7749 | 2021-03-02 18:45:43
BOHEME | 563262000 | 13.8 | 24.16 | Two-way Transit | 32 | 4 | 160 | 745 | 108 | Panamax | 70 | 121 | 117 | Outbound | 38 | 31.32 | 41008 | Nearshore | 32.7035 | -79.7702 | 2021-03-02 18:46:54
BOHEME | 563262000 | 13.6 | 24.16 | Two-way Transit | 29.4 | 3 | 147 | 745 | 108 | Panamax | 70 | 120 | 117 | Outbound | 38 | 31.32 | 41008 | Nearshore | 32.7023 | -79.7678 | 2021-03-02 18:47:30
BOHEME | 563262000 | 13.3 | 24.16 | Two-way Transit | 34.6 | 5 | 173 | 745 | 108 | Panamax | 70 | 119 | 114 | Outbound | 38 | 31.32 | 41008 | Nearshore | 32.7 | -79.7629 | 2021-03-02 18:48:47
BOHEME | 563262000 | 13.2 | 24.16 | Two-way Transit | 32 | 4 | 160 | 745 | 108 | Panamax | 70 | 118 | 114 | Outbound | 38 | 31.32 | 41008 | Nearshore | 32.6979 | -79.7586 | 2021-03-02 18:49:54
BOHEME | 563262000 | 13.2 | 24.16 | Two-way Transit | 34.6 | 5 | 173 | 745 | 108 | Panamax | 70 | 119 | 114 | Outbound | 38 | 31.32 | 41008 | Nearshore | 32.6968 | -79.7563 | 2021-03-02 18:50:30
BOHEME | 563262000 | 13.1 | 24.16 | Two-way Transit | 34.6 | 5 | 173 | 745 | 108 | Panamax | 70 | 119 | 114 | Outbound | 38 | 31.32 | 41008 | Nearshore | 32.6948 | -79.7519 | 2021-03-02 18:51:40
BOHEME | 563262000 | 13.2 | 24.16 | Two-way Transit | 39.6 | 7 | 198 | 745 | 108 | Panamax | 70 | 121 | 114 | Outbound | 38 | 31.32 | 41008 | Nearshore | 32.6924 | -79.7469 | 2021-03-02 18:52:59
BOHEME | 563262000 | 13.1 | 24.16 | Two-way Transit | 37 | 6 | 185 | 745 | 108 | Panamax | 70 | 121 | 115 | Outbound | 38 | 31.32 | 41008 | Nearshore | 32.6909 | -79.7438 | 2021-03-02 18:53:49
BOHEME | 563262000 | 13.1 | 24.16 | Two-way Transit | 34.6 | 5 | 173 | 745 | 108 | Panamax | 70 | 120 | 115 | Outbound | 38 | 31.32 | 41008 | Offshore | 32.689 | -79.74 | 2021-03-02 18:54:49
BOHEME | 563262000 | 13.1 | 24.16 | Two-way Transit | 34.6 | 5 | 173 | 745 | 108 | Panamax | 70 | 120 | 115 | Outbound | 38 | 31.32 | 41008 | Offshore | 32.6881 | -79.7381 | 2021-03-02 18:55:20
BOHEME | 563262000 | 13 | 24.16 | Two-way Transit | 37 | 6 | 185 | 745 | 108 | Panamax | 70 | 121 | 115 | Outbound | 38 | 31.32 | 41008 | Offshore | 32.6852 | -79.7325 | 2021-03-02 18:56:51
BOHEME | 563262000 | 13.1 | 24.16 | Two-way Transit | 37 | 6 | 185 | 745 | 108 | Panamax | 70 | 121 | 115 | Outbound | 38 | 31.32 | 41008 | Offshore | 32.684 | -79.7301 | 2021-03-02 18:57:33
BOHEME | 563262000 | 13.1 | 24.16 | Two-way Transit | 34.6 | 5 | 173 | 745 | 108 | Panamax | 70 | 121 | 116 | Outbound | 38 | 31.32 | 41008 | Offshore | 32.6793 | -79.7209 | 2021-03-02 18:59:59
BOHEME | 563262000 | 13.1 | 24.16 | Two-way Transit | 39.6 | 7 | 198 | 745 | 108 | Panamax | 70 | 122 | 115 | Outbound | 38 | 31.32 | 41008 | Offshore | 32.6784 | -79.719 | 2021-03-02 19:00:32
BOHEME | 563262000 | 13 | 24.16 | Two-way Transit | 37 | 6 | 185 | 745 | 108 | Panamax | 70 | 122 | 116 | Outbound | 38 | 31.32 | 41008 | Offshore | 32.6762 | -79.7147 | 2021-03-02 19:01:39
BOHEME | 563262000 | 13.1 | 24.16 | Two-way Transit | 34.6 | 5 | 173 | 745 | 108 | Panamax | 70 | 121 | 116 | Outbound | 38 | 31.32 | 41008 | Offshore | 32.6743 | -79.711 | 2021-03-02 19:02:39
BOHEME | 563262000 | 13 | 24.16 | Two-way Transit | 32 | 4 | 160 | 745 | 108 | Panamax | 70 | 119 | 115 | Outbound | 38 | 31.32 | 41008 | Offshore | 32.6724 | -79.7073 | 2021-03-02 19:03:40
BOHEME | 563262000 | 13.1 | 24.16 | Two-way Transit | 34.6 | 5 | 173 | 745 | 108 | Panamax | 70 | 120 | 115 | Outbound | 38 | 31.32 | 41008 | Offshore | 32.6715 | -79.7055 | 2021-03-02 19:04:09
CONTI CONQUEST | 255805944 | 16 | 24.16 | Two-way Transit | 58.25 | 5 | 233 | 1096 | 138 | Post-Panamax | 79 | 298 | 303 | Inbound | 38 | 31.32 | 41008 | Offshore | 32.6681 | -79.695 | 2021-03-02 19:07:33
CONTI CONQUEST | 255805944 | 15.9 | 24.16 | Two-way Transit | 44 | 2 | 176 | 1096 | 138 | Post-Panamax | 79 | 300 | 302 | Inbound | 38 | 31.32 | 41008 | Offshore | 32.6711 | -79.7009 | 2021-03-02 19:08:50
CONTI CONQUEST | 255805944 | 16 | 24.16 | Two-way Transit | 48.75 | 3 | 195 | 1096 | 138 | Post-Panamax | 79 | 299 | 302 | Inbound | 38 | 31.32 | 41008 | Offshore | 32.6726 | -79.7042 | 2021-03-02 19:09:33
CONTI CONQUEST | 255805944 | 16.2 | 24.16 | One-way Transit | 22 | 2 | 176 | 1096 | 138 | Post-Panamax | 79 | 297 | 299 | Inbound | 38 | 31.32 | 41008 | Offshore | 32.6749 | -79.7092 | 2021-03-02 19:10:39
CONTI CONQUEST | 255805944 | 16.3 | 24.16 | One-way Transit | 24.38 | 3 | 195 | 1096 | 138 | Post-Panamax | 79 | 296 | 299 | Inbound | 38 | 31.32 | 41008 | Offshore | 32.677 | -79.7141 | 2021-03-02 19:11:39
CONTI CONQUEST | 255805944 | 16.3 | 24.16 | One-way Transit | 24.38 | 3 | 195 | 1096 | 138 | Post-Panamax | 79 | 296 | 299 | Inbound | 38 | 31.32 | 41008 | Offshore | 32.6795 | -79.7197 | 2021-03-02 19:12:51
CONTI CONQUEST | 255805944 | 16.3 | 24.16 | One-way Transit | 24.38 | 3 | 195 | 1096 | 138 | Post-Panamax | 79 | 299 | 302 | Inbound | 38 | 31.32 | 41008 | Offshore | 32.6817 | -79.725 | 2021-03-02 19:13:56
CONTI CONQUEST | 255805944 | 16.2 | 24.16 | One-way Transit | 22 | 2 | 176 | 1096 | 138 | Post-Panamax | 79 | 300 | 302 | Inbound | 38 | 31.32 | 41008 | Offshore | 32.6833 | -79.7282 | 2021-03-02 19:14:39
CONTI CONQUEST | 255805944 | 16.2 | 24.16 | One-way Transit | 22 | 2 | 176 | 1096 | 138 | Post-Panamax | 79 | 301 | 303 | Inbound | 38 | 31.32 | 41008 | Offshore | 32.6858 | -79.7333 | 2021-03-02 19:15:44
CONTI CONQUEST | 255805944 | 16.4 | 24.16 | One-way Transit | 22 | 2 | 176 | 1096 | 138 | Post-Panamax | 79 | 300 | 302 | Inbound | 38 | 31.32 | 41008 | Offshore | 32.6885 | -79.7388 | 2021-03-02 19:16:56
CONTI CONQUEST | 255805944 | 16.4 | 24.16 | One-way Transit | 22 | 2 | 176 | 1096 | 138 | Post-Panamax | 79 | 300 | 302 | Inbound | 38 | 31.32 | 41008 | Offshore | 32.69 | -79.7416 | 2021-03-02 19:17:33
CONTI CONQUEST | 255805944 | 16.4 | 24.16 | One-way Transit | 22 | 2 | 176 | 1096 | 138 | Post-Panamax | 79 | 300 | 302 | Inbound | 38 | 31.32 | 41008 | Nearshore | 32.6923 | -79.7463 | 2021-03-02 19:18:33
CONTI CONQUEST | 255805944 | 16.4 | 24.16 | One-way Transit | 19.62 | 1 | 157 | 1096 | 138 | Post-Panamax | 79 | 301 | 302 | Inbound | 38 | 31.32 | 41008 | Nearshore | 32.6952 | -79.7522 | 2021-03-02 19:19:51
CONTI CONQUEST | 255805944 | 16.3 | 26.4 | One-way Transit | 22 | 2 | 176 | 1096 | 138 | Post-Panamax | 79 | 300 | 302 | Inbound | 54 | 33.56 | 41008 | Nearshore | 32.6969 | -79.7555 | 2021-03-02 19:20:33
CONTI CONQUEST | 255805944 | 16.3 | 26.4 | One-way Transit | 22 | 2 | 176 | 1096 | 138 | Post-Panamax | 79 | 300 | 302 | Inbound | 54 | 33.56 | 41008 | Nearshore | 32.6994 | -79.7606 | 2021-03-02 19:21:39
CONTI CONQUEST | 255805944 | 16.1 | 26.4 | One-way Transit | 22 | 2 | 176 | 1096 | 138 | Post-Panamax | 79 | 300 | 302 | Inbound | 54 | 33.56 | 41008 | Nearshore | 32.7024 | -79.7664 | 2021-03-02 19:22:56
CONTI CONQUEST | 255805944 | 16.1 | 26.4 | One-way Transit | 19.62 | 1 | 157 | 1096 | 138 | Post-Panamax | 79 | 301 | 302 | Inbound | 54 | 33.56 | 41008 | Nearshore | 32.7035 | -79.7687 | 2021-03-02 19:23:29
CONTI CONQUEST | 255805944 | 15.8 | 26.4 | One-way Transit | 19.62 | 1 | 157 | 1096 | 138 | Post-Panamax | 79 | 300 | 301 | Inbound | 54 | 33.56 | 41008 | Nearshore | 32.7069 | -79.7755 | 2021-03-02 19:24:58
CONTI CONQUEST | 255805944 | 15.7 | 26.4 | One-way Transit | 19.62 | 1 | 157 | 1096 | 138 | Post-Panamax | 79 | 301 | 300 | Inbound | 54 | 33.56 | 41008 | Nearshore | 32.7083 | -79.7783 | 2021-03-02 19:25:32
CONTI CONQUEST | 255805944 | 14.8 | 26.4 | One-way Transit | 19.62 | 1 | 157 | 1096 | 138 | Post-Panamax | 79 | 298 | 299 | Inbound | 54 | 33.56 | 41008 | Nearshore | 32.7106 | -79.7834 | 2021-03-02 19:26:44
CONTI CONQUEST | 255805944 | 14.9 | 26.4 | One-way Transit | 19.62 | 1 | 157 | 1096 | 138 | Post-Panamax | 79 | 298 | 299 | Inbound | 54 | 33.56 | 41008 | Nearshore | 32.7116 | -79.7857 | 2021-03-02 19:27:15
CONTI CONQUEST | 255805944 | 14.9 | 26.4 | One-way Transit | 22 | 2 | 176 | 1096 | 138 | Post-Panamax | 79 | 297 | 299 | Inbound | 54 | 33.56 | 41008 | Nearshore | 32.7144 | -79.7921 | 2021-03-02 19:28:44
CONTI CONQUEST | 255805944 | 15 | 26.4 | One-way Transit | 19.62 | 1 | 157 | 1096 | 138 | Post-Panamax | 79 | 299 | 300 | Inbound | 54 | 33.56 | 41008 | Nearshore | 32.7167 | -79.7969 | 2021-03-02 19:29:52
CONTI CONQUEST | 255805944 | 15.3 | 26.4 | One-way Transit | 19.62 | 1 | 157 | 1096 | 138 | Post-Panamax | 79 | 298 | 299 | Inbound | 54 | 33.56 | 41008 | Nearshore | 32.7178 | -79.7995 | 2021-03-02 19:30:26
CONTI CONQUEST | 255805944 | 14.9 | 26.4 | One-way Transit | 22 | 2 | 176 | 1096 | 138 | Post-Panamax | 79 | 299 | 301 | Inbound | 54 | 33.56 | 41008 | Nearshore | 32.7203 | -79.8048 | 2021-03-02 19:31:39
CONTI CONQUEST | 255805944 | 14.4 | 26.4 | One-way Transit | 17.25 | 0 | 138 | 1096 | 138 | Post-Panamax | 79 | 302 | 302 | Inbound | 54 | 33.56 | 41008 | Nearshore | 32.7228 | -79.8098 | 2021-03-02 19:32:51
MAERSK IDAHO | 368660000 | 13.3 | 25.05 | One-way Transit | 18.8 | 5 | 188 | 958 | 105 | Panamax | 70 | 119 | 114 | Outbound | 42 | 31.32 | 41008 | Nearshore | 32.721 | -79.808 | 2021-03-02 23:31:35
MAERSK IDAHO | 368660000 | 13.8 | 25.05 | One-way Transit | 13.8 | 2 | 138 | 958 | 105 | Panamax | 70 | 116 | 114 | Outbound | 42 | 31.32 | 41008 | Nearshore | 32.7189 | -79.8033 | 2021-03-02 23:32:45
MAERSK IDAHO | 368660000 | 14.1 | 25.05 | One-way Transit | 15.5 | 3 | 155 | 958 | 105 | Panamax | 70 | 117 | 114 | Outbound | 42 | 31.32 | 41008 | Nearshore | 32.7171 | -79.7992 | 2021-03-02 23:33:45
MAERSK IDAHO | 368660000 | 14.1 | 25.05 | One-way Transit | 13.8 | 2 | 138 | 958 | 105 | Panamax | 70 | 116 | 114 | Outbound | 42 | 31.32 | 41008 | Nearshore | 32.7152 | -79.7948 | 2021-03-02 23:34:49
MAERSK IDAHO | 368660000 | 14.2 | 25.05 | One-way Transit | 15.5 | 3 | 155 | 958 | 105 | Panamax | 70 | 118 | 115 | Outbound | 42 | 31.32 | 41008 | Nearshore | 32.7134 | -79.7907 | 2021-03-02 23:35:49
MAERSK IDAHO | 368660000 | 14.4 | 25.05 | One-way Transit | 10.5 | 0 | 105 | 958 | 105 | Panamax | 70 | 117 | 117 | Outbound | 42 | 31.32 | 41008 | Nearshore | 32.7114 | -79.7861 | 2021-03-02 23:36:54
MAERSK IDAHO | 368660000 | 14.5 | 25.05 | One-way Transit | 15.5 | 3 | 155 | 958 | 105 | Panamax | 70 | 120 | 117 | Outbound | 42 | 31.32 | 41008 | Nearshore | 32.71 | -79.7832 | 2021-03-02 23:37:36
MAERSK IDAHO | 368660000 | 14.7 | 25.05 | One-way Transit | 12.2 | 1 | 122 | 958 | 105 | Panamax | 70 | 118 | 119 | Outbound | 42 | 31.32 | 41008 | Nearshore | 32.7079 | -79.7785 | 2021-03-02 23:38:42
MAERSK IDAHO | 368660000 | 15.1 | 25.05 | One-way Transit | 15.5 | 3 | 155 | 958 | 105 | Panamax | 70 | 122 | 119 | Outbound | 42 | 31.32 | 41008 | Nearshore | 32.705 | -79.773 | 2021-03-02 23:40:00
MAERSK IDAHO | 368660000 | 15 | 25.05 | One-way Transit | 13.8 | 2 | 138 | 958 | 105 | Panamax | 70 | 121 | 119 | Outbound | 42 | 31.32 | 41008 | Nearshore | 32.7039 | -79.7709 | 2021-03-02 23:40:30
MAERSK IDAHO | 368660000 | 14.9 | 25.05 | One-way Transit | 13.8 | 2 | 138 | 958 | 105 | Panamax | 70 | 119 | 117 | Outbound | 42 | 31.32 | 41008 | Nearshore | 32.7014 | -79.7658 | 2021-03-02 23:41:43
MAERSK IDAHO | 368660000 | 14.9 | 25.05 | One-way Transit | 13.8 | 2 | 138 | 958 | 105 | Panamax | 70 | 119 | 117 | Outbound | 42 | 31.32 | 41008 | Nearshore | 32.7002 | -79.7632 | 2021-03-02 23:42:19
MAERSK IDAHO | 368660000 | 15 | 25.05 | One-way Transit | 13.8 | 2 | 138 | 958 | 105 | Panamax | 70 | 119 | 117 | Outbound | 42 | 31.32 | 41008 | Nearshore | 32.6977 | -79.758 | 2021-03-02 23:43:30
MAERSK IDAHO | 368660000 | 15 | 25.05 | One-way Transit | 13.8 | 2 | 138 | 958 | 105 | Panamax | 70 | 119 | 117 | Outbound | 42 | 31.32 | 41008 | Nearshore | 32.6954 | -79.7533 | 2021-03-02 23:44:36
MAERSK IDAHO | 368660000 | 15 | 25.05 | One-way Transit | 15.5 | 3 | 155 | 958 | 105 | Panamax | 70 | 120 | 117 | Outbound | 42 | 31.32 | 41008 | Nearshore | 32.6944 | -79.7512 | 2021-03-02 23:45:07
MAERSK IDAHO | 368660000 | 14.9 | 25.05 | One-way Transit | 15.5 | 3 | 155 | 958 | 105 | Panamax | 70 | 120 | 117 | Outbound | 42 | 31.32 | 41008 | Offshore | 32.6886 | -79.7392 | 2021-03-02 23:47:55
YORKTOWN EXPRESS | 367168650 | 16.3 | 15.21 | One-way Transit | 13.3 | 2 | 133 | 797 | 105 | Panamax | 70 | 115 | 117 | Outbound | 191 | 20.13 | 41008 | Nearshore | 32.7217 | -79.8097 | 2021-03-01 01:54:33
YORKTOWN EXPRESS | 367168650 | 16.6 | 15.21 | One-way Transit | 17.4 | 5 | 174 | 797 | 105 | Panamax | 70 | 115 | 120 | Outbound | 191 | 20.13 | 41008 | Nearshore | 32.7195 | -79.8043 | 2021-03-01 01:55:39
YORKTOWN EXPRESS | 367168650 | 16.6 | 15.21 | One-way Transit | 16 | 4 | 160 | 797 | 105 | Panamax | 70 | 117 | 121 | Outbound | 191 | 20.13 | 41008 | Nearshore | 32.7181 | -79.8009 | 2021-03-01 01:56:21
YORKTOWN EXPRESS | 367168650 | 16.4 | 15.21 | One-way Transit | 13.3 | 2 | 133 | 797 | 105 | Panamax | 70 | 120 | 122 | Outbound | 191 | 20.13 | 41008 | Nearshore | 32.7145 | -79.7933 | 2021-03-01 01:57:57
YORKTOWN EXPRESS | 367168650 | 16.5 | 15.21 | One-way Transit | 13.3 | 2 | 133 | 797 | 105 | Panamax | 70 | 120 | 122 | Outbound | 191 | 20.13 | 41008 | Nearshore | 32.7122 | -79.7886 | 2021-03-01 01:59:00
YORKTOWN EXPRESS | 367168650 | 16.6 | 15.21 | One-way Transit | 13.3 | 2 | 133 | 797 | 105 | Panamax | 70 | 120 | 122 | Outbound | 191 | 20.13 | 41008 | Nearshore | 32.7103 | -79.7848 | 2021-03-01 01:59:45
YORKTOWN EXPRESS | 367168650 | 16.7 | 15.21 | One-way Transit | 13.3 | 2 | 133 | 797 | 105 | Panamax | 70 | 120 | 122 | Outbound | 191 | 20.13 | 41008 | Nearshore | 32.708 | -79.7801 | 2021-03-01 02:00:45
YORKTOWN EXPRESS | 367168650 | 17.1 | 15.21 | One-way Transit | 13.3 | 2 | 133 | 797 | 105 | Panamax | 70 | 120 | 122 | Outbound | 191 | 20.13 | 41008 | Nearshore | 32.6982 | -79.7601 | 2021-03-01 02:04:51
YORKTOWN EXPRESS | 367168650 | 17.1 | 15.21 | One-way Transit | 13.3 | 2 | 133 | 797 | 105 | Panamax | 70 | 120 | 122 | Outbound | 191 | 20.13 | 41008 | Nearshore | 32.6965 | -79.7567 | 2021-03-01 02:05:33
OOCL ATLANTA | 477920300 | 16.4 | 15.21 | One-way Transit | 19.88 | 1 | 159 | 1059 | 141 | Post-Panamax | 70 | 299 | 298 | Inbound | 191 | 20.13 | 41008 | Offshore | 32.6703 | -79.6985 | 2021-03-01 02:09:29
OOCL ATLANTA | 477920300 | 16.5 | 15.21 | One-way Transit | 19.88 | 1 | 159 | 1059 | 141 | Post-Panamax | 70 | 299 | 298 | Inbound | 191 | 20.13 | 41008 | Offshore | 32.6727 | -79.7033 | 2021-03-01 02:10:29
OOCL ATLANTA | 477920300 | 16.6 | 15.21 | One-way Transit | 19.88 | 1 | 159 | 1059 | 141 | Post-Panamax | 70 | 299 | 298 | Inbound | 191 | 20.13 | 41008 | Offshore | 32.6773 | -79.7133 | 2021-03-01 02:12:36
OOCL ATLANTA | 477920300 | 16.6 | 15.21 | One-way Transit | 19.88 | 1 | 159 | 1059 | 141 | Post-Panamax | 70 | 297 | 296 | Inbound | 191 | 20.13 | 41008 | Offshore | 32.6803 | -79.7197 | 2021-03-01 02:13:54
OOCL ATLANTA | 477920300 | 16.6 | 15.21 | One-way Transit | 19.88 | 1 | 159 | 1059 | 141 | Post-Panamax | 70 | 297 | 296 | Inbound | 191 | 20.13 | 41008 | Offshore | 32.6818 | -79.723 | 2021-03-01 02:14:36
OOCL ATLANTA | 477920300 | 16.7 | 15.21 | One-way Transit | 19.88 | 1 | 159 | 1059 | 141 | Post-Panamax | 70 | 299 | 298 | Inbound | 191 | 20.13 | 41008 | Nearshore | 32.6918 | -79.7452 | 2021-03-01 02:19:11
OOCL ATLANTA | 477920300 | 16.7 | 16.33 | One-way Transit | 19.88 | 1 | 159 | 1059 | 141 | Post-Panamax | 70 | 299 | 298 | Inbound | 192 | 17.9 | 41008 | Nearshore | 32.6955 | -79.753 | 2021-03-01 02:20:47
OOCL ATLANTA | 477920300 | 16.7 | 16.33 | One-way Transit | 19.88 | 1 | 159 | 1059 | 141 | Post-Panamax | 70 | 299 | 298 | Inbound | 192 | 17.9 | 41008 | Nearshore | 32.6977 | -79.7577 | 2021-03-01 02:21:47
OOCL ATLANTA | 477920300 | 16.7 | 16.33 | One-way Transit | 19.88 | 1 | 159 | 1059 | 141 | Post-Panamax | 70 | 299 | 298 | Inbound | 192 | 17.9 | 41008 | Nearshore | 32.6995 | -79.7617 | 2021-03-01 02:22:35
OOCL ATLANTA | 477920300 | 16.7 | 16.33 | One-way Transit | 19.88 | 1 | 159 | 1059 | 141 | Post-Panamax | 70 | 299 | 298 | Inbound | 192 | 17.9 | 41008 | Nearshore | 32.7018 | -79.7665 | 2021-03-01 02:23:36
OOCL ATLANTA | 477920300 | 16.6 | 16.33 | One-way Transit | 19.88 | 1 | 159 | 1059 | 141 | Post-Panamax | 70 | 299 | 298 | Inbound | 192 | 17.9 | 41008 | Nearshore | 32.7035 | -79.7698 | 2021-03-01 02:24:17
OOCL ATLANTA | 477920300 | 16.6 | 16.33 | One-way Transit | 19.88 | 1 | 159 | 1059 | 141 | Post-Panamax | 70 | 299 | 298 | Inbound | 192 | 17.9 | 41008 | Nearshore | 32.7063 | -79.776 | 2021-03-01 02:25:35
OOCL ATLANTA | 477920300 | 16.3 | 16.33 | One-way Transit | 19.88 | 1 | 159 | 1059 | 141 | Post-Panamax | 70 | 299 | 298 | Inbound | 192 | 17.9 | 41008 | Nearshore | 32.7088 | -79.7812 | 2021-03-01 02:26:41
OOCL ATLANTA | 477920300 | 16.1 | 16.33 | One-way Transit | 19.88 | 1 | 159 | 1059 | 141 | Post-Panamax | 70 | 299 | 300 | Inbound | 192 | 17.9 | 41008 | Nearshore | 32.7115 | -79.7868 | 2021-03-01 02:27:53
OOCL ATLANTA | 477920300 | 16.1 | 16.33 | One-way Transit | 19.88 | 1 | 159 | 1059 | 141 | Post-Panamax | 70 | 301 | 300 | Inbound | 192 | 17.9 | 41008 | Nearshore | 32.714 | -79.7917 | 2021-03-01 02:28:59
OOCL ATLANTA | 477920300 | 16.2 | 16.33 | One-way Transit | 19.88 | 1 | 159 | 1059 | 141 | Post-Panamax | 70 | 301 | 300 | Inbound | 192 | 17.9 | 41008 | Nearshore | 32.7163 | -79.7962 | 2021-03-01 02:29:59
OOCL ATLANTA | 477920300 | 16.6 | 16.33 | One-way Transit | 19.88 | 1 | 159 | 1059 | 141 | Post-Panamax | 70 | 301 | 300 | Inbound | 192 | 17.9 | 41008 | Nearshore | 32.7188 | -79.801 | 2021-03-01 02:30:59
OOCL ATLANTA | 477920300 | 16.5 | 16.33 | One-way Transit | 19.88 | 1 | 159 | 1059 | 141 | Post-Panamax | 70 | 301 | 300 | Inbound | 192 | 17.9 | 41008 | Nearshore | 32.7198 | -79.8032 | 2021-03-01 02:31:29
OOCL ATLANTA | 477920300 | 15.9 | 16.33 | One-way Transit | 26.88 | 4 | 215 | 1059 | 141 | Post-Panamax | 70 | 302 | 298 | Inbound | 192 | 17.9 | 41008 | Nearshore | 32.7225 | -79.8082 | 2021-03-01 02:32:45
CMA CGM IVANHOE | 218844000 | 14.8 | 16.33 | One-way Transit | 17.25 | 0 | 138 | 1148 | 138 | Post-Panamax | 70 | 118 | 118 | Outbound | 192 | 17.9 | 41008 | Nearshore | 32.7211 | -79.8081 | 2021-03-01 02:44:34
CMA CGM IVANHOE | 218844000 | 14.9 | 16.33 | One-way Transit | 27.25 | 4 | 218 | 1148 | 138 | Post-Panamax | 70 | 115 | 119 | Outbound | 192 | 17.9 | 41008 | Nearshore | 32.7201 | -79.8058 | 2021-03-01 02:45:04
CMA CGM IVANHOE | 218844000 | 15.7 | 16.33 | One-way Transit | 24.75 | 3 | 198 | 1148 | 138 | Post-Panamax | 70 | 117 | 120 | Outbound | 192 | 17.9 | 41008 | Nearshore | 32.7171 | -79.7988 | 2021-03-01 02:46:35
CMA CGM IVANHOE | 218844000 | 15.9 | 16.33 | One-way Transit | 19.75 | 1 | 158 | 1148 | 138 | Post-Panamax | 70 | 118 | 119 | Outbound | 192 | 17.9 | 41008 | Nearshore | 32.7107 | -79.7844 | 2021-03-01 02:49:44
CMA CGM IVANHOE | 218844000 | 16.3 | 16.33 | One-way Transit | 24.75 | 3 | 198 | 1148 | 138 | Post-Panamax | 70 | 119 | 122 | Outbound | 192 | 17.9 | 41008 | Nearshore | 32.7045 | -79.7709 | 2021-03-01 02:52:34
CMA CGM IVANHOE | 218844000 | 16.6 | 16.33 | One-way Transit | 24.75 | 3 | 198 | 1148 | 138 | Post-Panamax | 70 | 120 | 123 | Outbound | 192 | 17.9 | 41008 | Nearshore | 32.6997 | -79.7615 | 2021-03-01 02:54:34
CMA CGM IVANHOE | 218844000 | 16.9 | 16.33 | One-way Transit | 19.75 | 1 | 158 | 1148 | 138 | Post-Panamax | 70 | 121 | 122 | Outbound | 192 | 17.9 | 41008 | Nearshore | 32.6981 | -79.7583 | 2021-03-01 02:55:15
MSC MELISSA | 354340000 | 15.3 | 15.88 | One-way Transit | 18.5 | 1 | 148 | 997 | 131 | Post-Panamax | 74 | 119 | 120 | Outbound | 205 | 20.13 | 41008 | Nearshore | 32.7214 | -79.8086 | 2021-03-01 04:53:49
MSC MELISSA | 354340000 | 15.3 | 15.88 | One-way Transit | 16.38 | 0 | 131 | 997 | 131 | Post-Panamax | 74 | 120 | 120 | Outbound | 205 | 20.13 | 41008 | Nearshore | 32.7191 | -79.8037 | 2021-03-01 04:54:55
MSC MELISSA | 354340000 | 15.2 | 15.88 | One-way Transit | 16.38 | 0 | 131 | 997 | 131 | Post-Panamax | 74 | 120 | 120 | Outbound | 205 | 20.13 | 41008 | Nearshore | 32.717 | -79.7993 | 2021-03-01 04:55:55
MSC MELISSA | 354340000 | 14.7 | 15.88 | One-way Transit | 16.38 | 0 | 131 | 997 | 131 | Post-Panamax | 74 | 119 | 119 | Outbound | 205 | 20.13 | 41008 | Nearshore | 32.715 | -79.795 | 2021-03-01 04:56:55
MSC MELISSA | 354340000 | 14.5 | 15.88 | One-way Transit | 18.5 | 1 | 148 | 997 | 131 | Post-Panamax | 74 | 119 | 120 | Outbound | 205 | 20.13 | 41008 | Nearshore | 32.7136 | -79.7921 | 2021-03-01 04:57:37
MSC MELISSA | 354340000 | 14.4 | 15.88 | One-way Transit | 20.75 | 2 | 166 | 997 | 131 | Post-Panamax | 74 | 118 | 120 | Outbound | 205 | 20.13 | 41008 | Nearshore | 32.7111 | -79.7866 | 2021-03-01 04:58:55
MSC MELISSA | 354340000 | 14.4 | 15.88 | One-way Transit | 18.5 | 1 | 148 | 997 | 131 | Post-Panamax | 74 | 119 | 120 | Outbound | 205 | 20.13 | 41008 | Nearshore | 32.7099 | -79.7841 | 2021-03-01 04:59:31
MSC MELISSA | 354340000 | 14.4 | 15.88 | One-way Transit | 20.75 | 2 | 166 | 997 | 131 | Post-Panamax | 74 | 118 | 120 | Outbound | 205 | 20.13 | 41008 | Nearshore | 32.7077 | -79.7791 | 2021-03-01 05:00:43
MSC MELISSA | 354340000 | 14.6 | 15.88 | One-way Transit | 20.75 | 2 | 166 | 997 | 131 | Post-Panamax | 74 | 118 | 120 | Outbound | 205 | 20.13 | 41008 | Nearshore | 32.7067 | -79.777 | 2021-03-01 05:01:13
MSC MELISSA | 354340000 | 14.5 | 15.88 | One-way Transit | 20.75 | 2 | 166 | 997 | 131 | Post-Panamax | 74 | 118 | 120 | Outbound | 205 | 20.13 | 41008 | Nearshore | 32.7046 | -79.7723 | 2021-03-01 05:02:20
MSC MELISSA | 354340000 | 14.3 | 15.88 | One-way Transit | 20.75 | 2 | 166 | 997 | 131 | Post-Panamax | 74 | 118 | 120 | Outbound | 205 | 20.13 | 41008 | Nearshore | 32.7022 | -79.7669 | 2021-03-01 05:03:37
MSC MELISSA | 354340000 | 14.3 | 15.88 | One-way Transit | 22.88 | 3 | 183 | 997 | 131 | Post-Panamax | 74 | 117 | 120 | Outbound | 205 | 20.13 | 41008 | Nearshore | 32.7003 | -79.7628 | 2021-03-01 05:04:37
MSC MELISSA | 354340000 | 14.3 | 15.88 | One-way Transit | 18.5 | 1 | 148 | 997 | 131 | Post-Panamax | 74 | 119 | 120 | Outbound | 205 | 20.13 | 41008 | Nearshore | 32.6984 | -79.7587 | 2021-03-01 05:05:37
MSC MELISSA | 354340000 | 15 | 15.88 | One-way Transit | 18.5 | 1 | 148 | 997 | 131 | Post-Panamax | 74 | 121 | 122 | Outbound | 205 | 20.13 | 41008 | Nearshore | 32.6958 | -79.7532 | 2021-03-01 05:06:55
MSC MELISSA | 354340000 | 15.3 | 15.88 | One-way Transit | 20.75 | 2 | 166 | 997 | 131 | Post-Panamax | 74 | 120 | 122 | Outbound | 205 | 20.13 | 41008 | Nearshore | 32.6947 | -79.751 | 2021-03-01 05:07:25
MSC MELISSA | 354340000 | 16.2 | 15.88 | One-way Transit | 18.5 | 1 | 148 | 997 | 131 | Post-Panamax | 74 | 121 | 122 | Outbound | 205 | 20.13 | 41008 | Offshore | 32.6896 | -79.7408 | 2021-03-01 05:09:43
MSC MELISSA | 354340000 | 16.4 | 15.88 | One-way Transit | 20.75 | 2 | 166 | 997 | 131 | Post-Panamax | 74 | 120 | 122 | Outbound | 205 | 20.13 | 41008 | Offshore | 32.6877 | -79.737 | 2021-03-01 05:10:31
MSC MELISSA | 354340000 | 17.1 | 15.88 | One-way Transit | 16.38 | 0 | 131 | 997 | 131 | Post-Panamax | 74 | 120 | 120 | Outbound | 205 | 20.13 | 41008 | Offshore | 32.6764 | -79.7142 | 2021-03-01 05:15:20
MSC MELISSA | 354340000 | 17.2 | 15.88 | One-way Transit | 16.38 | 0 | 131 | 997 | 131 | Post-Panamax | 74 | 120 | 120 | Outbound | 205 | 20.13 | 41008 | Offshore | 32.6734 | -79.7079 | 2021-03-01 05:16:37
MSC ARUSHI R | 636016432 | 18 | 8.28 | One-way Transit | 10.5 | 0 | 105 | 922 | 105 | Panamax | 71 | 300 | 300 | Inbound | 214 | 11.18 | 41008 | Offshore | 32.673 | -79.7069 | 2021-03-01 10:11:35
MSC ARUSHI R | 636016432 | 18 | 8.28 | One-way Transit | 12.1 | 1 | 121 | 922 | 105 | Panamax | 71 | 301 | 300 | Inbound | 214 | 11.18 | 41008 | Offshore | 32.675 | -79.711 | 2021-03-01 10:12:24
MSC ARUSHI R | 636016432 | 18 | 8.28 | One-way Transit | 12.1 | 1 | 121 | 922 | 105 | Panamax | 71 | 300 | 299 | Inbound | 214 | 11.18 | 41008 | Offshore | 32.679 | -79.7192 | 2021-03-01 10:13:59
MSC ARUSHI R | 636016432 | 18 | 8.28 | One-way Transit | 10.5 | 0 | 105 | 922 | 105 | Panamax | 71 | 300 | 300 | Inbound | 214 | 11.18 | 41008 | Offshore | 32.6883 | -79.7387 | 2021-03-01 10:17:48
MSC ARUSHI R | 636016432 | 18 | 8.28 | One-way Transit | 10.5 | 0 | 105 | 922 | 105 | Panamax | 71 | 299 | 299 | Inbound | 214 | 11.18 | 41008 | Nearshore | 32.6928 | -79.748 | 2021-03-01 10:19:35
MSC ARUSHI R | 636016432 | 18 | 10.74 | One-way Transit | 10.5 | 0 | 105 | 922 | 105 | Panamax | 71 | 299 | 299 | Inbound | 216 | 13.42 | 41008 | Nearshore | 32.6947 | -79.7521 | 2021-03-01 10:20:24
MSC ARUSHI R | 636016432 | 18 | 10.74 | One-way Transit | 12.1 | 1 | 121 | 922 | 105 | Panamax | 71 | 299 | 300 | Inbound | 216 | 13.42 | 41008 | Nearshore | 32.6979 | -79.7588 | 2021-03-01 10:21:41
MSC ARUSHI R | 636016432 | 18 | 10.74 | One-way Transit | 10.5 | 0 | 105 | 922 | 105 | Panamax | 71 | 300 | 300 | Inbound | 216 | 13.42 | 41008 | Nearshore | 32.7008 | -79.765 | 2021-03-01 10:22:54
MSC ARUSHI R | 636016432 | 17.9 | 10.74 | One-way Transit | 12.1 | 1 | 121 | 922 | 105 | Panamax | 71 | 299 | 300 | Inbound | 216 | 13.42 | 41008 | Nearshore | 32.702 | -79.7676 | 2021-03-01 10:23:24
MSC ARUSHI R | 636016432 | 17.9 | 10.74 | One-way Transit | 12.1 | 1 | 121 | 922 | 105 | Panamax | 71 | 299 | 300 | Inbound | 216 | 13.42 | 41008 | Nearshore | 32.706 | -79.7758 | 2021-03-01 10:25:00
MSC ARUSHI R | 636016432 | 17.8 | 10.74 | One-way Transit | 12.1 | 1 | 121 | 922 | 105 | Panamax | 71 | 299 | 300 | Inbound | 216 | 13.42 | 41008 | Nearshore | 32.7071 | -79.7784 | 2021-03-01 10:25:30
MSC ARUSHI R | 636016432 | 17.3 | 10.74 | One-way Transit | 12.1 | 1 | 121 | 922 | 105 | Panamax | 71 | 299 | 300 | Inbound | 216 | 13.42 | 41008 | Nearshore | 32.7103 | -79.7849 | 2021-03-01 10:26:47
MSC ARUSHI R | 636016432 | 17.4 | 10.74 | One-way Transit | 13.7 | 2 | 137 | 922 | 105 | Panamax | 71 | 299 | 301 | Inbound | 216 | 13.42 | 41008 | Nearshore | 32.7131 | -79.7909 | 2021-03-01 10:28:00
MSC ARUSHI R | 636016432 | 17.4 | 10.74 | One-way Transit | 10.5 | 0 | 105 | 922 | 105 | Panamax | 71 | 300 | 300 | Inbound | 216 | 13.42 | 41008 | Nearshore | 32.7145 | -79.7938 | 2021-03-01 10:28:35
MSC ARUSHI R | 636016432 | 17.9 | 10.74 | One-way Transit | 10.5 | 0 | 105 | 922 | 105 | Panamax | 71 | 301 | 301 | Inbound | 216 | 13.42 | 41008 | Nearshore | 32.7177 | -79.8004 | 2021-03-01 10:29:54
MSC ARUSHI R | 636016432 | 17.2 | 10.74 | One-way Transit | 12.1 | 1 | 121 | 922 | 105 | Panamax | 71 | 300 | 301 | Inbound | 216 | 13.42 | 41008 | Nearshore | 32.7203 | -79.8059 | 2021-03-01 10:31:00
MSC ARUSHI R | 636016432 | 16.6 | 10.74 | One-way Transit | 12.1 | 1 | 121 | 922 | 105 | Panamax | 71 | 300 | 301 | Inbound | 216 | 13.42 | 41008 | Nearshore | 32.7217 | -79.8087 | 2021-03-01 10:31:35
DIVINE ACE | 371060000 | 13.2 | 12.53 | Two-way Transit | 21 | 0 | 105 | 656 | 105 | Panamax | 70 | 120 | 120 | Outbound | 267 | 22.37 | 41008 | Nearshore | 32.7226 | -79.8089 | 2021-03-01 19:13:48
DIVINE ACE | 371060000 | 13.3 | 12.53 | Two-way Transit | 23.2 | 1 | 116 | 656 | 105 | Panamax | 70 | 119 | 120 | Outbound | 267 | 22.37 | 41008 | Nearshore | 32.7208 | -79.805 | 2021-03-01 19:14:48
DIVINE ACE | 371060000 | 13.4 | 12.53 | Two-way Transit | 23.2 | 1 | 116 | 656 | 105 | Panamax | 70 | 119 | 120 | Outbound | 267 | 22.37 | 41008 | Nearshore | 32.7189 | -79.8012 | 2021-03-01 19:15:48
DIVINE ACE | 371060000 | 13.4 | 12.53 | Two-way Transit | 23.2 | 1 | 116 | 656 | 105 | Panamax | 70 | 119 | 120 | Outbound | 267 | 22.37 | 41008 | Nearshore | 32.7168 | -79.7966 | 2021-03-01 19:17:01
DIVINE ACE | 371060000 | 13 | 12.53 | Two-way Transit | 23.2 | 1 | 116 | 656 | 105 | Panamax | 70 | 119 | 120 | Outbound | 267 | 22.37 | 41008 | Nearshore | 32.715 | -79.7928 | 2021-03-01 19:17:59
DIVINE ACE | 371060000 | 13 | 12.53 | Two-way Transit | 23.2 | 1 | 116 | 656 | 105 | Panamax | 70 | 120 | 121 | Outbound | 267 | 22.37 | 41008 | Nearshore | 32.7141 | -79.791 | 2021-03-01 19:18:30
DIVINE ACE | 371060000 | 12.9 | 12.53 | Two-way Transit | 21 | 0 | 105 | 656 | 105 | Panamax | 70 | 118 | 118 | Outbound | 267 | 22.37 | 41008 | Nearshore | 32.7121 | -79.7867 | 2021-03-01 19:19:39
DIVINE ACE | 371060000 | 12.6 | 11.41 | Two-way Transit | 21 | 0 | 105 | 656 | 105 | Panamax | 70 | 118 | 118 | Outbound | 352 | 26.84 | 41008 | Nearshore | 32.7104 | -79.783 | 2021-03-01 19:20:39
DIVINE ACE | 371060000 | 12.1 | 11.41 | Two-way Transit | 25.6 | 2 | 128 | 656 | 105 | Panamax | 70 | 119 | 121 | Outbound | 352 | 26.84 | 41008 | Nearshore | 32.7088 | -79.7795 | 2021-03-01 19:21:38
DIVINE ACE | 371060000 | 12 | 11.41 | Two-way Transit | 21 | 0 | 105 | 656 | 105 | Panamax | 70 | 120 | 120 | Outbound | 352 | 26.84 | 41008 | Nearshore | 32.7077 | -79.7773 | 2021-03-01 19:22:17
DIVINE ACE | 371060000 | 12.4 | 11.41 | Two-way Transit | 23.2 | 1 | 116 | 656 | 105 | Panamax | 70 | 121 | 120 | Outbound | 352 | 26.84 | 41008 | Nearshore | 32.705 | -79.772 | 2021-03-01 19:23:47
DIVINE ACE | 371060000 | 12.6 | 11.41 | Two-way Transit | 21 | 0 | 105 | 656 | 105 | Panamax | 70 | 120 | 120 | Outbound | 352 | 26.84 | 41008 | Nearshore | 32.7033 | -79.7684 | 2021-03-01 19:24:47
DIVINE ACE | 371060000 | 12.8 | 11.41 | Two-way Transit | 23.2 | 1 | 116 | 656 | 105 | Panamax | 70 | 123 | 124 | Outbound | 352 | 26.84 | 41008 | Nearshore | 32.7014 | -79.7648 | 2021-03-01 19:25:47
DIVINE ACE | 371060000 | 13 | 11.41 | Two-way Transit | 21 | 0 | 105 | 656 | 105 | Panamax | 70 | 123 | 123 | Outbound | 352 | 26.84 | 41008 | Nearshore | 32.6991 | -79.7606 | 2021-03-01 19:26:58
DIVINE ACE | 371060000 | 13.1 | 11.41 | Two-way Transit | 21 | 0 | 105 | 656 | 105 | Panamax | 70 | 123 | 123 | Outbound | 352 | 26.84 | 41008 | Nearshore | 32.6951 | -79.7533 | 2021-03-01 19:28:58
DIVINE ACE | 371060000 | 13.2 | 11.41 | Two-way Transit | 21 | 0 | 105 | 656 | 105 | Panamax | 70 | 123 | 123 | Outbound | 352 | 26.84 | 41008 | Nearshore | 32.6927 | -79.749 | 2021-03-01 19:30:09
DIVINE ACE | 371060000 | 13.3 | 11.41 | Two-way Transit | 21 | 0 | 105 | 656 | 105 | Panamax | 70 | 123 | 123 | Outbound | 352 | 26.84 | 41008 | Nearshore | 32.6894 | -79.743 | 2021-03-01 19:31:48
DIVINE ACE | 371060000 | 13.2 | 11.41 | Two-way Transit | 21 | 0 | 105 | 656 | 105 | Panamax | 70 | 123 | 123 | Outbound | 352 | 26.84 | 41008 | Offshore | 32.6874 | -79.7393 | 2021-03-01 19:32:48
DIVINE ACE | 371060000 | 13.2 | 11.41 | Two-way Transit | 23.2 | 1 | 116 | 656 | 105 | Panamax | 70 | 122 | 123 | Outbound | 352 | 26.84 | 41008 | Offshore | 32.6864 | -79.7373 | 2021-03-01 19:33:19
DIVINE ACE | 371060000 | 13.4 | 11.41 | Two-way Transit | 21 | 0 | 105 | 656 | 105 | Panamax | 70 | 120 | 120 | Outbound | 352 | 26.84 | 41008 | Offshore | 32.6827 | -79.7299 | 2021-03-01 19:35:19
DIVINE ACE | 371060000 | 13.5 | 11.41 | Two-way Transit | 23.2 | 1 | 116 | 656 | 105 | Panamax | 70 | 119 | 120 | Outbound | 352 | 26.84 | 41008 | Offshore | 32.6762 | -79.7159 | 2021-03-01 19:38:57
BOHEME | 563262000 | 13.8 | 11.41 | Two-way Transit | 26.8 | 2 | 134 | 745 | 108 | Panamax | 70 | 298 | 296 | Inbound | 352 | 26.84 | 41008 | Offshore | 32.675 | -79.7086 | 2021-03-01 19:39:16
DIVINE ACE | 371060000 | 13.4 | 11.41 | Two-way Transit | 21 | 0 | 105 | 656 | 105 | Panamax | 70 | 118 | 118 | Outbound | 352 | 26.84 | 41008 | Offshore | 32.6753 | -79.7138 | 2021-03-01 19:39:27
DIVINE ACE | 371060000 | 13.4 | 11.41 | Two-way Transit | 25.6 | 2 | 128 | 656 | 105 | Panamax | 70 | 117 | 119 | Outbound | 352 | 26.84 | 41008 | Offshore | 32.6741 | -79.7112 | 2021-03-01 19:40:08
BOHEME | 563262000 | 13.8 | 11.41 | Two-way Transit | 21.6 | 0 | 108 | 745 | 108 | Panamax | 70 | 297 | 297 | Inbound | 352 | 26.84 | 41008 | Offshore | 32.6768 | -79.7126 | 2021-03-01 19:40:16
BOHEME | 563262000 | 14 | 11.41 | One-way Transit | 12.1 | 1 | 121 | 745 | 108 | Panamax | 70 | 298 | 297 | Inbound | 352 | 26.84 | 41008 | Offshore | 32.6799 | -79.7194 | 2021-03-01 19:41:56
DIVINE ACE | 371060000 | 13.3 | 11.41 | One-way Transit | 10.5 | 0 | 105 | 656 | 105 | Panamax | 70 | 119 | 119 | Outbound | 352 | 26.84 | 41008 | Offshore | 32.6705 | -79.7036 | 2021-03-01 19:42:08
BOHEME | 563262000 | 13.9 | 11.41 | One-way Transit | 12.1 | 1 | 121 | 745 | 108 | Panamax | 70 | 298 | 297 | Inbound | 352 | 26.84 | 41008 | Offshore | 32.6807 | -79.7214 | 2021-03-01 19:42:26
BOHEME | 563262000 | 14 | 11.41 | One-way Transit | 12.1 | 1 | 121 | 745 | 108 | Panamax | 70 | 298 | 297 | Inbound | 352 | 26.84 | 41008 | Offshore | 32.687 | -79.7355 | 2021-03-01 19:45:52
BOHEME | 563262000 | 14.1 | 11.41 | One-way Transit | 12.1 | 1 | 121 | 745 | 108 | Panamax | 70 | 298 | 297 | Inbound | 352 | 26.84 | 41008 | Offshore | 32.689 | -79.74 | 2021-03-01 19:46:59
BOHEME | 563262000 | 14.2 | 11.41 | One-way Transit | 12.1 | 1 | 121 | 745 | 108 | Panamax | 70 | 298 | 297 | Inbound | 352 | 26.84 | 41008 | Nearshore | 32.6905 | -79.7433 | 2021-03-01 19:47:46
BOHEME | 563262000 | 14.2 | 11.41 | One-way Transit | 10.8 | 0 | 108 | 745 | 108 | Panamax | 70 | 299 | 299 | Inbound | 352 | 26.84 | 41008 | Nearshore | 32.6924 | -79.7474 | 2021-03-01 19:48:47
BOHEME | 563262000 | 14.1 | 11.41 | One-way Transit | 10.8 | 0 | 108 | 745 | 108 | Panamax | 70 | 299 | 299 | Inbound | 352 | 26.84 | 41008 | Nearshore | 32.6943 | -79.7515 | 2021-03-01 19:49:47
BOHEME | 563262000 | 14.1 | 11.41 | One-way Transit | 10.8 | 0 | 108 | 745 | 108 | Panamax | 70 | 299 | 299 | Inbound | 352 | 26.84 | 41008 | Nearshore | 32.6962 | -79.7555 | 2021-03-01 19:50:47
BOHEME | 563262000 | 14.2 | 11.41 | One-way Transit | 12.1 | 1 | 121 | 745 | 108 | Panamax | 70 | 300 | 299 | Inbound | 352 | 26.84 | 41008 | Nearshore | 32.6982 | -79.7596 | 2021-03-01 19:51:47
BOHEME | 563262000 | 14.2 | 11.41 | One-way Transit | 10.8 | 0 | 108 | 745 | 108 | Panamax | 70 | 299 | 299 | Inbound | 352 | 26.84 | 41008 | Nearshore | 32.6993 | -79.7621 | 2021-03-01 19:52:23
BOHEME | 563262000 | 14 | 11.41 | One-way Transit | 10.8 | 0 | 108 | 745 | 108 | Panamax | 70 | 300 | 300 | Inbound | 352 | 26.84 | 41008 | Nearshore | 32.7016 | -79.767 | 2021-03-01 19:53:37
BOHEME | 563262000 | 14.1 | 11.41 | One-way Transit | 12.1 | 1 | 121 | 745 | 108 | Panamax | 70 | 301 | 300 | Inbound | 352 | 26.84 | 41008 | Nearshore | 32.7038 | -79.7713 | 2021-03-01 19:54:40
BOHEME | 563262000 | 13.9 | 11.41 | One-way Transit | 12.1 | 1 | 121 | 745 | 108 | Panamax | 70 | 300 | 301 | Inbound | 352 | 26.84 | 41008 | Nearshore | 32.7058 | -79.7753 | 2021-03-01 19:55:40
BOHEME | 563262000 | 13.6 | 11.41 | One-way Transit | 12.1 | 1 | 121 | 745 | 108 | Panamax | 70 | 298 | 299 | Inbound | 352 | 26.84 | 41008 | Nearshore | 32.7077 | -79.7793 | 2021-03-01 19:56:42
BOHEME | 563262000 | 13.3 | 11.41 | One-way Transit | 12.1 | 1 | 121 | 745 | 108 | Panamax | 70 | 298 | 299 | Inbound | 352 | 26.84 | 41008 | Nearshore | 32.7098 | -79.7836 | 2021-03-01 19:57:50
BOHEME | 563262000 | 13.2 | 11.41 | One-way Transit | 12.1 | 1 | 121 | 745 | 108 | Panamax | 70 | 298 | 299 | Inbound | 352 | 26.84 | 41008 | Nearshore | 32.7119 | -79.7882 | 2021-03-01 19:58:59
BOHEME | 563262000 | 13.1 | 11.41 | One-way Transit | 10.8 | 0 | 108 | 745 | 108 | Panamax | 70 | 299 | 299 | Inbound | 352 | 26.84 | 41008 | Nearshore | 32.7137 | -79.792 | 2021-03-01 19:59:59
BOHEME | 563262000 | 13 | 11.41 | One-way Transit | 12.1 | 1 | 121 | 745 | 108 | Panamax | 70 | 298 | 299 | Inbound | 352 | 26.84 | 41008 | Nearshore | 32.7148 | -79.7944 | 2021-03-01 20:00:39
BOHEME | 563262000 | 12.9 | 11.41 | One-way Transit | 12.1 | 1 | 121 | 745 | 108 | Panamax | 70 | 301 | 300 | Inbound | 352 | 26.84 | 41008 | Nearshore | 32.7166 | -79.7982 | 2021-03-01 20:01:38
BOHEME | 563262000 | 12.8 | 11.41 | One-way Transit | 10.8 | 0 | 108 | 745 | 108 | Panamax | 70 | 301 | 301 | Inbound | 352 | 26.84 | 41008 | Nearshore | 32.7184 | -79.8019 | 2021-03-01 20:02:38
BOHEME | 563262000 | 12.7 | 11.41 | One-way Transit | 12.1 | 1 | 121 | 745 | 108 | Panamax | 70 | 300 | 301 | Inbound | 352 | 26.84 | 41008 | Nearshore | 32.7202 | -79.8055 | 2021-03-01 20:03:38
BOHEME | 563262000 | 12.6 | 11.41 | One-way Transit | 10.8 | 0 | 108 | 745 | 108 | Panamax | 70 | 300 | 300 | Inbound | 352 | 26.84 | 41008 | Nearshore | 32.7223 | -79.8097 | 2021-03-01 20:04:48
YM WARMTH | 477948800 | 16.3 | 5.15 | One-way Transit | 23.5 | 1 | 188 | 1207 | 167 | Post-Panamax | 74 | 297 | 296 | Inbound | 23 | 8.95 | 41008 | Offshore | 32.6683 | -79.6966 | 2021-03-01 22:00:50
YM WARMTH | 477948800 | 16.3 | 5.15 | One-way Transit | 23.5 | 1 | 188 | 1207 | 167 | Post-Panamax | 74 | 297 | 296 | Inbound | 23 | 8.95 | 41008 | Offshore | 32.6698 | -79.7001 | 2021-03-01 22:01:38
YM WARMTH | 477948800 | 16.1 | 5.15 | One-way Transit | 23.5 | 1 | 188 | 1207 | 167 | Post-Panamax | 74 | 297 | 296 | Inbound | 23 | 8.95 | 41008 | Offshore | 32.6721 | -79.7055 | 2021-03-01 22:02:50
YM WARMTH | 477948800 | 16 | 5.15 | One-way Transit | 23.5 | 1 | 188 | 1207 | 167 | Post-Panamax | 74 | 297 | 296 | Inbound | 23 | 8.95 | 41008 | Offshore | 32.6743 | -79.7104 | 2021-03-01 22:03:56
YM WARMTH | 477948800 | 15.9 | 5.15 | One-way Transit | 20.88 | 0 | 167 | 1207 | 167 | Post-Panamax | 74 | 297 | 297 | Inbound | 23 | 8.95 | 41008 | Offshore | 32.6756 | -79.7134 | 2021-03-01 22:04:38
YM WARMTH | 477948800 | 15.5 | 5.15 | One-way Transit | 23.5 | 1 | 188 | 1207 | 167 | Post-Panamax | 74 | 300 | 299 | Inbound | 23 | 8.95 | 41008 | Offshore | 32.6778 | -79.7181 | 2021-03-01 22:05:44
YM WARMTH | 477948800 | 15.3 | 5.15 | One-way Transit | 23.5 | 1 | 188 | 1207 | 167 | Post-Panamax | 74 | 300 | 299 | Inbound | 23 | 8.95 | 41008 | Offshore | 32.6788 | -79.7201 | 2021-03-01 22:06:13
YM WARMTH | 477948800 | 15 | 5.15 | One-way Transit | 23.5 | 1 | 188 | 1207 | 167 | Post-Panamax | 74 | 300 | 299 | Inbound | 23 | 8.95 | 41008 | Offshore | 32.6814 | -79.7254 | 2021-03-01 22:07:32
YM WARMTH | 477948800 | 14.8 | 5.15 | One-way Transit | 23.5 | 1 | 188 | 1207 | 167 | Post-Panamax | 74 | 300 | 299 | Inbound | 23 | 8.95 | 41008 | Offshore | 32.6837 | -79.7301 | 2021-03-01 22:08:44
YM WARMTH | 477948800 | 14.6 | 5.15 | One-way Transit | 23.5 | 1 | 188 | 1207 | 167 | Post-Panamax | 74 | 300 | 299 | Inbound | 23 | 8.95 | 41008 | Offshore | 32.6857 | -79.7343 | 2021-03-01 22:09:50
YM WARMTH | 477948800 | 14.3 | 5.15 | One-way Transit | 23.5 | 1 | 188 | 1207 | 167 | Post-Panamax | 74 | 300 | 299 | Inbound | 23 | 8.95 | 41008 | Offshore | 32.6877 | -79.7383 | 2021-03-01 22:10:50
YM WARMTH | 477948800 | 14.2 | 5.15 | One-way Transit | 23.5 | 1 | 188 | 1207 | 167 | Post-Panamax | 74 | 300 | 299 | Inbound | 23 | 8.95 | 41008 | Nearshore | 32.6895 | -79.7421 | 2021-03-01 22:11:58
YM WARMTH | 477948800 | 14.1 | 5.15 | One-way Transit | 23.5 | 1 | 188 | 1207 | 167 | Post-Panamax | 74 | 300 | 299 | Inbound | 23 | 8.95 | 41008 | Nearshore | 32.691 | -79.7452 | 2021-03-01 22:12:38
YM WARMTH | 477948800 | 14 | 5.15 | One-way Transit | 23.5 | 1 | 188 | 1207 | 167 | Post-Panamax | 74 | 299 | 298 | Inbound | 23 | 8.95 | 41008 | Nearshore | 32.6929 | -79.749 | 2021-03-01 22:13:38
YM WARMTH | 477948800 | 13.9 | 5.15 | One-way Transit | 23.5 | 1 | 188 | 1207 | 167 | Post-Panamax | 74 | 298 | 297 | Inbound | 23 | 8.95 | 41008 | Nearshore | 32.6945 | -79.7527 | 2021-03-01 22:14:38
YM WARMTH | 477948800 | 13.8 | 5.15 | One-way Transit | 23.5 | 1 | 188 | 1207 | 167 | Post-Panamax | 74 | 298 | 297 | Inbound | 23 | 8.95 | 41008 | Nearshore | 32.6964 | -79.757 | 2021-03-01 22:15:44
YM WARMTH | 477948800 | 13.7 | 5.15 | One-way Transit | 23.5 | 1 | 188 | 1207 | 167 | Post-Panamax | 74 | 298 | 299 | Inbound | 23 | 8.95 | 41008 | Nearshore | 32.6985 | -79.7616 | 2021-03-01 22:16:56
YM WARMTH | 477948800 | 13.6 | 5.15 | One-way Transit | 20.88 | 0 | 167 | 1207 | 167 | Post-Panamax | 74 | 299 | 299 | Inbound | 23 | 8.95 | 41008 | Nearshore | 32.6996 | -79.7638 | 2021-03-01 22:17:32
YM WARMTH | 477948800 | 13.5 | 5.15 | One-way Transit | 23.5 | 1 | 188 | 1207 | 167 | Post-Panamax | 74 | 300 | 299 | Inbound | 23 | 8.95 | 41008 | Nearshore | 32.7014 | -79.7677 | 2021-03-01 22:18:35
YM WARMTH | 477948800 | 13.5 | 5.15 | One-way Transit | 23.5 | 1 | 188 | 1207 | 167 | Post-Panamax | 74 | 300 | 299 | Inbound | 23 | 8.95 | 41008 | Nearshore | 32.7035 | -79.772 | 2021-03-01 22:19:45
YM WARMTH | 477948800 | 13.5 | 4.03 | One-way Transit | 23.5 | 1 | 188 | 1207 | 167 | Post-Panamax | 74 | 300 | 299 | Inbound | 189 | 4.47 | 41008 | Nearshore | 32.7044 | -79.7739 | 2021-03-01 22:20:17
YM WARMTH | 477948800 | 13.4 | 4.03 | One-way Transit | 23.5 | 1 | 188 | 1207 | 167 | Post-Panamax | 74 | 300 | 299 | Inbound | 189 | 4.47 | 41008 | Nearshore | 32.7071 | -79.7793 | 2021-03-01 22:21:45
YM WARMTH | 477948800 | 13.4 | 4.03 | One-way Transit | 20.88 | 0 | 167 | 1207 | 167 | Post-Panamax | 74 | 299 | 299 | Inbound | 189 | 4.47 | 41008 | Nearshore | 32.7091 | -79.7836 | 2021-03-01 22:22:56
YM WARMTH | 477948800 | 13.4 | 4.03 | One-way Transit | 23.5 | 1 | 188 | 1207 | 167 | Post-Panamax | 74 | 300 | 299 | Inbound | 189 | 4.47 | 41008 | Nearshore | 32.71 | -79.7854 | 2021-03-01 22:23:27
YM WARMTH | 477948800 | 13.9 | 4.03 | One-way Transit | 20.88 | 0 | 167 | 1207 | 167 | Post-Panamax | 74 | 299 | 299 | Inbound | 189 | 4.47 | 41008 | Nearshore | 32.7128 | -79.7913 | 2021-03-01 22:24:56
YM WARMTH | 477948800 | 14.4 | 4.03 | One-way Transit | 20.88 | 0 | 167 | 1207 | 167 | Post-Panamax | 74 | 299 | 299 | Inbound | 189 | 4.47 | 41008 | Nearshore | 32.7147 | -79.7953 | 2021-03-01 22:25:56
YM WARMTH | 477948800 | 14.7 | 4.03 | One-way Transit | 20.88 | 0 | 167 | 1207 | 167 | Post-Panamax | 74 | 299 | 299 | Inbound | 189 | 4.47 | 41008 | Nearshore | 32.7159 | -79.7979 | 2021-03-01 22:26:36
YM WARMTH | 477948800 | 14.9 | 4.03 | One-way Transit | 20.88 | 0 | 167 | 1207 | 167 | Post-Panamax | 74 | 299 | 299 | Inbound | 189 | 4.47 | 41008 | Nearshore | 32.7181 | -79.8026 | 2021-03-01 22:27:43
YM WARMTH | 477948800 | 15.2 | 4.03 | One-way Transit | 20.88 | 0 | 167 | 1207 | 167 | Post-Panamax | 74 | 299 | 299 | Inbound | 189 | 4.47 | 41008 | Nearshore | 32.7206 | -79.8078 | 2021-03-01 22:28:54
YM WARMTH | 477948800 | 15.3 | 4.03 | One-way Transit | 20.88 | 0 | 167 | 1207 | 167 | Post-Panamax | 74 | 299 | 299 | Inbound | 189 | 4.47 | 41008 | Nearshore | 32.7216 | -79.81 | 2021-03-01 22:29:24
MAERSK IDAHO | 368660000 | 16.5 | 4.03 | Two-way Transit | 27.6 | 2 | 138 | 958 | 105 | Panamax | 70 | 300 | 298 | Inbound | 189 | 4.47 | 41008 | Offshore | 32.6708 | -79.7008 | 2021-03-01 22:48:19
MAERSK IDAHO | 368660000 | 16.6 | 4.03 | Two-way Transit | 27.6 | 2 | 138 | 958 | 105 | Panamax | 70 | 300 | 298 | Inbound | 189 | 4.47 | 41008 | Offshore | 32.6738 | -79.707 | 2021-03-01 22:49:37
MAERSK IDAHO | 368660000 | 16.6 | 4.03 | Two-way Transit | 27.6 | 2 | 138 | 958 | 105 | Panamax | 70 | 299 | 297 | Inbound | 189 | 4.47 | 41008 | Offshore | 32.6752 | -79.7098 | 2021-03-01 22:50:13
MAERSK IDAHO | 368660000 | 16.6 | 4.03 | Two-way Transit | 24.4 | 1 | 122 | 958 | 105 | Panamax | 70 | 299 | 298 | Inbound | 189 | 4.47 | 41008 | Offshore | 32.6785 | -79.7169 | 2021-03-01 22:51:42
MAERSK IDAHO | 368660000 | 16.6 | 4.03 | Two-way Transit | 27.6 | 2 | 138 | 958 | 105 | Panamax | 70 | 300 | 298 | Inbound | 189 | 4.47 | 41008 | Offshore | 32.6802 | -79.7203 | 2021-03-01 22:52:25
MAERSK IDAHO | 368660000 | 16.5 | 4.03 | Two-way Transit | 21 | 0 | 105 | 958 | 105 | Panamax | 70 | 298 | 298 | Inbound | 189 | 4.47 | 41008 | Offshore | 32.6889 | -79.7388 | 2021-03-01 22:56:19
MAERSK IDAHO | 368660000 | 16.4 | 4.03 | Two-way Transit | 24.4 | 1 | 122 | 958 | 105 | Panamax | 70 | 298 | 297 | Inbound | 189 | 4.47 | 41008 | Nearshore | 32.6918 | -79.745 | 2021-03-01 22:57:38
MAERSK IDAHO | 368660000 | 16.4 | 4.03 | Two-way Transit | 21 | 0 | 105 | 958 | 105 | Panamax | 70 | 299 | 299 | Inbound | 189 | 4.47 | 41008 | Nearshore | 32.6947 | -79.7511 | 2021-03-01 22:58:55
MAERSK IDAHO | 368660000 | 16.4 | 4.03 | Two-way Transit | 27.6 | 2 | 138 | 958 | 105 | Panamax | 70 | 301 | 299 | Inbound | 189 | 4.47 | 41008 | Nearshore | 32.6958 | -79.7534 | 2021-03-01 22:59:25
MAERSK IDAHO | 368660000 | 16.3 | 4.03 | Two-way Transit | 27.6 | 2 | 138 | 958 | 105 | Panamax | 70 | 301 | 299 | Inbound | 189 | 4.47 | 41008 | Nearshore | 32.6986 | -79.759 | 2021-03-01 23:00:39
MAERSK IDAHO | 368660000 | 16.4 | 4.03 | Two-way Transit | 27.6 | 2 | 138 | 958 | 105 | Panamax | 70 | 301 | 299 | Inbound | 189 | 4.47 | 41008 | Nearshore | 32.7015 | -79.7651 | 2021-03-01 23:01:55
MAERSK IDAHO | 368660000 | 16.3 | 4.03 | Two-way Transit | 24.4 | 1 | 122 | 958 | 105 | Panamax | 70 | 300 | 299 | Inbound | 189 | 4.47 | 41008 | Nearshore | 32.704 | -79.7702 | 2021-03-01 23:03:01
MAERSK IDAHO | 368660000 | 16.3 | 4.03 | Two-way Transit | 27.6 | 2 | 138 | 958 | 105 | Panamax | 70 | 300 | 298 | Inbound | 189 | 4.47 | 41008 | Nearshore | 32.7052 | -79.7726 | 2021-03-01 23:03:31
MAERSK IDAHO | 368660000 | 16.2 | 4.03 | Two-way Transit | 31 | 3 | 155 | 958 | 105 | Panamax | 70 | 301 | 298 | Inbound | 189 | 4.47 | 41008 | Nearshore | 32.7079 | -79.7781 | 2021-03-01 23:04:43
ADRIAN MAERSK | 220245000 | 12.3 | 4.03 | Two-way Transit | 35.25 | 0 | 141 | 1155 | 141 | Post-Panamax | 71 | 117 | 117 | Outbound | 189 | 4.47 | 41008 | Nearshore | 32.72 | -79.8074 | 2021-03-01 23:04:53
ADRIAN MAERSK | 220245000 | 12.4 | 4.03 | Two-way Transit | 35.25 | 0 | 141 | 1155 | 141 | Post-Panamax | 71 | 118 | 118 | Outbound | 189 | 4.47 | 41008 | Nearshore | 32.7192 | -79.8056 | 2021-03-01 23:05:23
MAERSK IDAHO | 368660000 | 15.7 | 4.03 | Two-way Transit | 21 | 0 | 105 | 958 | 105 | Panamax | 70 | 299 | 299 | Inbound | 189 | 4.47 | 41008 | Nearshore | 32.7103 | -79.7832 | 2021-03-01 23:05:49
MAERSK IDAHO | 368660000 | 15.7 | 4.03 | Two-way Transit | 27.6 | 2 | 138 | 958 | 105 | Panamax | 70 | 300 | 298 | Inbound | 189 | 4.47 | 41008 | Nearshore | 32.7124 | -79.7876 | 2021-03-01 23:06:49
ADRIAN MAERSK | 220245000 | 12.9 | 4.03 | Two-way Transit | 35.25 | 0 | 141 | 1155 | 141 | Post-Panamax | 71 | 118 | 118 | Outbound | 189 | 4.47 | 41008 | Nearshore | 32.7165 | -79.7999 | 2021-03-01 23:06:53
ADRIAN MAERSK | 220245000 | 13.1 | 4.03 | Two-way Transit | 35.25 | 0 | 141 | 1155 | 141 | Post-Panamax | 71 | 118 | 118 | Outbound | 189 | 4.47 | 41008 | Nearshore | 32.7156 | -79.798 | 2021-03-01 23:07:23
MAERSK IDAHO | 368660000 | 15.7 | 4.03 | Two-way Transit | 27.6 | 2 | 138 | 958 | 105 | Panamax | 70 | 300 | 298 | Inbound | 189 | 4.47 | 41008 | Nearshore | 32.7146 | -79.7922 | 2021-03-01 23:07:49
ADRIAN MAERSK | 220245000 | 13.2 | 4.03 | Two-way Transit | 35.25 | 0 | 141 | 1155 | 141 | Post-Panamax | 71 | 118 | 118 | Outbound | 189 | 4.47 | 41008 | Nearshore | 32.7135 | -79.7935 | 2021-03-01 23:08:32
MAERSK IDAHO | 368660000 | 16 | 4.03 | Two-way Transit | 24.4 | 1 | 122 | 958 | 105 | Panamax | 70 | 299 | 300 | Inbound | 189 | 4.47 | 41008 | Nearshore | 32.7169 | -79.7973 | 2021-03-01 23:08:55
ADRIAN MAERSK | 220245000 | 13.3 | 4.03 | One-way Transit | 17.62 | 0 | 141 | 1155 | 141 | Post-Panamax | 71 | 118 | 118 | Outbound | 189 | 4.47 | 41008 | Nearshore | 32.7126 | -79.7916 | 2021-03-01 23:09:02
MAERSK IDAHO | 368660000 | 16.5 | 4.03 | One-way Transit | 12.2 | 1 | 122 | 958 | 105 | Panamax | 70 | 300 | 299 | Inbound | 189 | 4.47 | 41008 | Nearshore | 32.7191 | -79.802 | 2021-03-01 23:09:55
MAERSK IDAHO | 368660000 | 16.5 | 4.03 | One-way Transit | 12.2 | 1 | 122 | 958 | 105 | Panamax | 70 | 299 | 300 | Inbound | 189 | 4.47 | 41008 | Nearshore | 32.7207 | -79.8053 | 2021-03-01 23:10:37
ADRIAN MAERSK | 220245000 | 13.6 | 4.03 | One-way Transit | 20.12 | 1 | 161 | 1155 | 141 | Post-Panamax | 71 | 118 | 117 | Outbound | 189 | 4.47 | 41008 | Nearshore | 32.7095 | -79.7851 | 2021-03-01 23:10:42
ADRIAN MAERSK | 220245000 | 13.8 | 4.03 | One-way Transit | 17.62 | 0 | 141 | 1155 | 141 | Post-Panamax | 71 | 117 | 117 | Outbound | 189 | 4.47 | 41008 | Nearshore | 32.7077 | -79.781 | 2021-03-01 23:11:42
MAERSK IDAHO | 368660000 | 16.8 | 4.03 | One-way Transit | 10.5 | 0 | 105 | 958 | 105 | Panamax | 70 | 300 | 300 | Inbound | 189 | 4.47 | 41008 | Nearshore | 32.7232 | -79.8106 | 2021-03-01 23:11:43
ADRIAN MAERSK | 220245000 | 14.1 | 4.03 | One-way Transit | 17.62 | 0 | 141 | 1155 | 141 | Post-Panamax | 71 | 117 | 117 | Outbound | 189 | 4.47 | 41008 | Nearshore | 32.7056 | -79.7763 | 2021-03-01 23:12:50
ADRIAN MAERSK | 220245000 | 14.6 | 4.03 | One-way Transit | 17.62 | 0 | 141 | 1155 | 141 | Post-Panamax | 71 | 118 | 118 | Outbound | 189 | 4.47 | 41008 | Nearshore | 32.7003 | -79.7644 | 2021-03-01 23:15:38
ADRIAN MAERSK | 220245000 | 14.6 | 4.03 | One-way Transit | 17.62 | 0 | 141 | 1155 | 141 | Post-Panamax | 71 | 117 | 117 | Outbound | 189 | 4.47 | 41008 | Nearshore | 32.6982 | -79.7597 | 2021-03-01 23:16:44
ADRIAN MAERSK | 220245000 | 14.6 | 4.03 | One-way Transit | 17.62 | 0 | 141 | 1155 | 141 | Post-Panamax | 71 | 118 | 118 | Outbound | 189 | 4.47 | 41008 | Nearshore | 32.6962 | -79.7554 | 2021-03-01 23:17:44
ADRIAN MAERSK | 220245000 | 14.6 | 4.03 | One-way Transit | 17.62 | 0 | 141 | 1155 | 141 | Post-Panamax | 71 | 118 | 118 | Outbound | 189 | 4.47 | 41008 | Nearshore | 32.6952 | -79.7534 | 2021-03-01 23:18:14
ADRIAN MAERSK | 220245000 | 14.6 | 3.36 | One-way Transit | 17.62 | 0 | 141 | 1155 | 141 | Post-Panamax | 71 | 118 | 118 | Outbound | 186 | 6.71 | 41008 | Offshore | 32.6891 | -79.7402 | 2021-03-01 23:21:20
MSC MELISSA | 354340000 | 15 | 9.84 | One-way Transit | 16.38 | 0 | 131 | 997 | 131 | Post-Panamax | 74 | 299 | 299 | Inbound | 162 | 11.18 | 41008 | Offshore | 32.6683 | -79.6958 | 2021-02-28 01:14:47
MSC MELISSA | 354340000 | 15.9 | 9.84 | One-way Transit | 16.38 | 0 | 131 | 997 | 131 | Post-Panamax | 74 | 299 | 299 | Inbound | 162 | 11.18 | 41008 | Offshore | 32.6726 | -79.705 | 2021-02-28 01:16:53
MSC MELISSA | 354340000 | 16.2 | 9.84 | One-way Transit | 18.5 | 1 | 148 | 997 | 131 | Post-Panamax | 74 | 300 | 299 | Inbound | 162 | 11.18 | 41008 | Offshore | 32.6742 | -79.7083 | 2021-02-28 01:17:34
MSC MELISSA | 354340000 | 16.4 | 9.84 | One-way Transit | 16.38 | 0 | 131 | 997 | 131 | Post-Panamax | 74 | 299 | 299 | Inbound | 162 | 11.18 | 41008 | Offshore | 32.6766 | -79.7134 | 2021-02-28 01:18:40
MSC MELISSA | 354340000 | 16.6 | 9.84 | One-way Transit | 16.38 | 0 | 131 | 997 | 131 | Post-Panamax | 74 | 299 | 299 | Inbound | 162 | 11.18 | 41008 | Offshore | 32.6789 | -79.7182 | 2021-02-28 01:19:41
MSC MELISSA | 354340000 | 16.7 | 10.96 | One-way Transit | 18.5 | 1 | 148 | 997 | 131 | Post-Panamax | 74 | 300 | 299 | Inbound | 170 | 13.42 | 41008 | Offshore | 32.68 | -79.7206 | 2021-02-28 01:20:10
MSC MELISSA | 354340000 | 16.8 | 10.96 | One-way Transit | 16.38 | 0 | 131 | 997 | 131 | Post-Panamax | 74 | 299 | 299 | Inbound | 170 | 13.42 | 41008 | Offshore | 32.6842 | -79.7293 | 2021-02-28 01:21:59
MSC MELISSA | 354340000 | 16.4 | 10.96 | One-way Transit | 18.5 | 1 | 148 | 997 | 131 | Post-Panamax | 74 | 300 | 299 | Inbound | 170 | 13.42 | 41008 | Offshore | 32.6887 | -79.7389 | 2021-02-28 01:23:59
MSC MELISSA | 354340000 | 16.1 | 10.96 | One-way Transit | 18.5 | 1 | 148 | 997 | 131 | Post-Panamax | 74 | 300 | 299 | Inbound | 170 | 13.42 | 41008 | Nearshore | 32.6901 | -79.7417 | 2021-02-28 01:24:35
MSC MELISSA | 354340000 | 15.4 | 10.96 | One-way Transit | 18.5 | 1 | 148 | 997 | 131 | Post-Panamax | 74 | 299 | 298 | Inbound | 170 | 13.42 | 41008 | Nearshore | 32.6928 | -79.7475 | 2021-02-28 01:25:53
MSC MELISSA | 354340000 | 15.1 | 10.96 | One-way Transit | 18.5 | 1 | 148 | 997 | 131 | Post-Panamax | 74 | 299 | 298 | Inbound | 170 | 13.42 | 41008 | Nearshore | 32.6943 | -79.7506 | 2021-02-28 01:26:35
MSC MELISSA | 354340000 | 14.6 | 10.96 | One-way Transit | 16.38 | 0 | 131 | 997 | 131 | Post-Panamax | 74 | 299 | 299 | Inbound | 170 | 13.42 | 41008 | Nearshore | 32.6963 | -79.7549 | 2021-02-28 01:27:35
MSC MELISSA | 354340000 | 14.3 | 10.96 | One-way Transit | 16.38 | 0 | 131 | 997 | 131 | Post-Panamax | 74 | 299 | 299 | Inbound | 170 | 13.42 | 41008 | Nearshore | 32.6989 | -79.7602 | 2021-02-28 01:28:53
MSC MELISSA | 354340000 | 14.1 | 10.96 | One-way Transit | 16.38 | 0 | 131 | 997 | 131 | Post-Panamax | 74 | 299 | 299 | Inbound | 170 | 13.42 | 41008 | Nearshore | 32.7004 | -79.7634 | 2021-02-28 01:29:40
MSC MELISSA | 354340000 | 13.9 | 10.96 | One-way Transit | 16.38 | 0 | 131 | 997 | 131 | Post-Panamax | 74 | 299 | 299 | Inbound | 170 | 13.42 | 41008 | Nearshore | 32.7023 | -79.7675 | 2021-02-28 01:30:40
MSC MELISSA | 354340000 | 13.8 | 10.96 | One-way Transit | 16.38 | 0 | 131 | 997 | 131 | Post-Panamax | 74 | 300 | 300 | Inbound | 170 | 13.42 | 41008 | Nearshore | 32.7048 | -79.7726 | 2021-02-28 01:31:58
MSC MELISSA | 354340000 | 13.6 | 10.96 | One-way Transit | 16.38 | 0 | 131 | 997 | 131 | Post-Panamax | 74 | 300 | 300 | Inbound | 170 | 13.42 | 41008 | Nearshore | 32.7067 | -79.7765 | 2021-02-28 01:32:58
MSC MELISSA | 354340000 | 13.3 | 10.96 | One-way Transit | 18.5 | 1 | 148 | 997 | 131 | Post-Panamax | 74 | 299 | 300 | Inbound | 170 | 13.42 | 41008 | Nearshore | 32.7086 | -79.7803 | 2021-02-28 01:33:58
MSC MELISSA | 354340000 | 13.2 | 10.96 | One-way Transit | 16.38 | 0 | 131 | 997 | 131 | Post-Panamax | 74 | 300 | 300 | Inbound | 170 | 13.42 | 41008 | Nearshore | 32.7095 | -79.7822 | 2021-02-28 01:34:28
MSC MELISSA | 354340000 | 13.3 | 10.96 | One-way Transit | 20.75 | 2 | 166 | 997 | 131 | Post-Panamax | 74 | 301 | 299 | Inbound | 170 | 13.42 | 41008 | Nearshore | 32.7117 | -79.7867 | 2021-02-28 01:35:39
MSC MELISSA | 354340000 | 13.3 | 10.96 | One-way Transit | 18.5 | 1 | 148 | 997 | 131 | Post-Panamax | 74 | 301 | 300 | Inbound | 170 | 13.42 | 41008 | Nearshore | 32.7138 | -79.791 | 2021-02-28 01:36:49
MSC MELISSA | 354340000 | 13.1 | 10.96 | One-way Transit | 18.5 | 1 | 148 | 997 | 131 | Post-Panamax | 74 | 300 | 299 | Inbound | 170 | 13.42 | 41008 | Nearshore | 32.7154 | -79.7943 | 2021-02-28 01:37:39
MSC MELISSA | 354340000 | 12.8 | 10.96 | One-way Transit | 18.5 | 1 | 148 | 997 | 131 | Post-Panamax | 74 | 300 | 299 | Inbound | 170 | 13.42 | 41008 | Nearshore | 32.7174 | -79.7985 | 2021-02-28 01:38:49
MSC MELISSA | 354340000 | 12.6 | 10.96 | One-way Transit | 18.5 | 1 | 148 | 997 | 131 | Post-Panamax | 74 | 300 | 299 | Inbound | 170 | 13.42 | 41008 | Nearshore | 32.7184 | -79.8003 | 2021-02-28 01:39:19
MSC MELISSA | 354340000 | 12.2 | 10.96 | One-way Transit | 20.75 | 2 | 166 | 997 | 131 | Post-Panamax | 74 | 301 | 299 | Inbound | 170 | 13.42 | 41008 | Nearshore | 32.7212 | -79.8062 | 2021-02-28 01:40:58
MSC MELISSA | 354340000 | 12.1 | 10.96 | One-way Transit | 18.5 | 1 | 148 | 997 | 131 | Post-Panamax | 74 | 299 | 300 | Inbound | 170 | 13.42 | 41008 | Nearshore | 32.7221 | -79.808 | 2021-02-28 01:41:29
MSC MELISSA | 354340000 | 12 | 10.96 | One-way Transit | 18.5 | 1 | 148 | 997 | 131 | Post-Panamax | 74 | 301 | 300 | Inbound | 170 | 13.42 | 41008 | Nearshore | 32.7232 | -79.8103 | 2021-02-28 01:42:09
ADRIAN MAERSK | 220245000 | 14.3 | 7.16 | One-way Transit | 20.12 | 1 | 161 | 1155 | 141 | Post-Panamax | 71 | 297 | 296 | Inbound | 198 | 11.18 | 41008 | Offshore | 32.668 | -79.6959 | 2021-02-28 16:05:38
ADRIAN MAERSK | 220245000 | 14.2 | 7.16 | One-way Transit | 20.12 | 1 | 161 | 1155 | 141 | Post-Panamax | 71 | 297 | 296 | Inbound | 198 | 11.18 | 41008 | Offshore | 32.6699 | -79.7 | 2021-02-28 16:06:38
ADRIAN MAERSK | 220245000 | 14.2 | 7.16 | One-way Transit | 22.62 | 2 | 181 | 1155 | 141 | Post-Panamax | 71 | 298 | 296 | Inbound | 198 | 11.18 | 41008 | Offshore | 32.6714 | -79.7033 | 2021-02-28 16:07:26
ADRIAN MAERSK | 220245000 | 14.2 | 7.16 | One-way Transit | 20.12 | 1 | 161 | 1155 | 141 | Post-Panamax | 71 | 297 | 296 | Inbound | 198 | 11.18 | 41008 | Offshore | 32.6738 | -79.7082 | 2021-02-28 16:08:38
ADRIAN MAERSK | 220245000 | 14.2 | 7.16 | One-way Transit | 17.62 | 0 | 141 | 1155 | 141 | Post-Panamax | 71 | 297 | 297 | Inbound | 198 | 11.18 | 41008 | Offshore | 32.6759 | -79.7128 | 2021-02-28 16:09:44
ADRIAN MAERSK | 220245000 | 14.2 | 7.16 | One-way Transit | 17.62 | 0 | 141 | 1155 | 141 | Post-Panamax | 71 | 298 | 298 | Inbound | 198 | 11.18 | 41008 | Offshore | 32.6773 | -79.7156 | 2021-02-28 16:10:26
ADRIAN MAERSK | 220245000 | 14.2 | 7.16 | One-way Transit | 20.12 | 1 | 161 | 1155 | 141 | Post-Panamax | 71 | 299 | 298 | Inbound | 198 | 11.18 | 41008 | Offshore | 32.6802 | -79.7214 | 2021-02-28 16:11:43
ADRIAN MAERSK | 220245000 | 14.2 | 7.16 | One-way Transit | 20.12 | 1 | 161 | 1155 | 141 | Post-Panamax | 71 | 299 | 298 | Inbound | 198 | 11.18 | 41008 | Offshore | 32.6812 | -79.7234 | 2021-02-28 16:12:13
ADRIAN MAERSK | 220245000 | 14.2 | 7.16 | One-way Transit | 22.62 | 2 | 181 | 1155 | 141 | Post-Panamax | 71 | 299 | 297 | Inbound | 198 | 11.18 | 41008 | Offshore | 32.6837 | -79.7281 | 2021-02-28 16:13:31
ADRIAN MAERSK | 220245000 | 14.1 | 7.16 | One-way Transit | 20.12 | 1 | 161 | 1155 | 141 | Post-Panamax | 71 | 298 | 297 | Inbound | 198 | 11.18 | 41008 | Offshore | 32.6857 | -79.7324 | 2021-02-28 16:14:38
ADRIAN MAERSK | 220245000 | 14.1 | 7.16 | One-way Transit | 20.12 | 1 | 161 | 1155 | 141 | Post-Panamax | 71 | 298 | 297 | Inbound | 198 | 11.18 | 41008 | Offshore | 32.6883 | -79.7377 | 2021-02-28 16:15:55
ADRIAN MAERSK | 220245000 | 14.1 | 7.16 | One-way Transit | 20.12 | 1 | 161 | 1155 | 141 | Post-Panamax | 71 | 298 | 297 | Inbound | 198 | 11.18 | 41008 | Nearshore | 32.6903 | -79.7417 | 2021-02-28 16:16:56
ADRIAN MAERSK | 220245000 | 14.1 | 7.16 | One-way Transit | 22.62 | 2 | 181 | 1155 | 141 | Post-Panamax | 71 | 298 | 296 | Inbound | 198 | 11.18 | 41008 | Nearshore | 32.6917 | -79.7445 | 2021-02-28 16:17:38
ADRIAN MAERSK | 220245000 | 14.1 | 7.16 | One-way Transit | 22.62 | 2 | 181 | 1155 | 141 | Post-Panamax | 71 | 298 | 296 | Inbound | 198 | 11.18 | 41008 | Nearshore | 32.6938 | -79.7491 | 2021-02-28 16:18:44
ADRIAN MAERSK | 220245000 | 14.1 | 7.16 | One-way Transit | 20.12 | 1 | 161 | 1155 | 141 | Post-Panamax | 71 | 298 | 297 | Inbound | 198 | 11.18 | 41008 | Nearshore | 32.6961 | -79.7539 | 2021-02-28 16:19:56
ADRIAN MAERSK | 220245000 | 14.1 | 7.38 | One-way Transit | 20.12 | 1 | 161 | 1155 | 141 | Post-Panamax | 71 | 298 | 297 | Inbound | 214 | 8.95 | 41008 | Nearshore | 32.6971 | -79.7559 | 2021-02-28 16:20:25
ADRIAN MAERSK | 220245000 | 14.1 | 7.38 | One-way Transit | 20.12 | 1 | 161 | 1155 | 141 | Post-Panamax | 71 | 298 | 297 | Inbound | 214 | 8.95 | 41008 | Nearshore | 32.6994 | -79.7607 | 2021-02-28 16:21:37
ADRIAN MAERSK | 220245000 | 14.1 | 7.38 | One-way Transit | 20.12 | 1 | 161 | 1155 | 141 | Post-Panamax | 71 | 298 | 297 | Inbound | 214 | 8.95 | 41008 | Nearshore | 32.7016 | -79.7652 | 2021-02-28 16:22:44
ADRIAN MAERSK | 220245000 | 14.1 | 7.38 | One-way Transit | 20.12 | 1 | 161 | 1155 | 141 | Post-Panamax | 71 | 298 | 297 | Inbound | 214 | 8.95 | 41008 | Nearshore | 32.704 | -79.77 | 2021-02-28 16:23:55
ADRIAN MAERSK | 220245000 | 14 | 7.38 | One-way Transit | 20.12 | 1 | 161 | 1155 | 141 | Post-Panamax | 71 | 298 | 297 | Inbound | 214 | 8.95 | 41008 | Nearshore | 32.7051 | -79.7724 | 2021-02-28 16:24:31
ADRIAN MAERSK | 220245000 | 14 | 7.38 | One-way Transit | 20.12 | 1 | 161 | 1155 | 141 | Post-Panamax | 71 | 298 | 297 | Inbound | 214 | 8.95 | 41008 | Nearshore | 32.7079 | -79.778 | 2021-02-28 16:25:55
ADRIAN MAERSK | 220245000 | 13.8 | 7.38 | One-way Transit | 22.62 | 2 | 181 | 1155 | 141 | Post-Panamax | 71 | 298 | 296 | Inbound | 214 | 8.95 | 41008 | Nearshore | 32.7097 | -79.782 | 2021-02-28 16:26:56
ADRIAN MAERSK | 220245000 | 13.7 | 7.38 | One-way Transit | 20.12 | 1 | 161 | 1155 | 141 | Post-Panamax | 71 | 298 | 297 | Inbound | 214 | 8.95 | 41008 | Nearshore | 32.7115 | -79.7859 | 2021-02-28 16:27:56
ADRIAN MAERSK | 220245000 | 13.7 | 7.38 | One-way Transit | 20.12 | 1 | 161 | 1155 | 141 | Post-Panamax | 71 | 298 | 297 | Inbound | 214 | 8.95 | 41008 | Nearshore | 32.7125 | -79.7879 | 2021-02-28 16:28:26
ADRIAN MAERSK | 220245000 | 13.6 | 7.38 | One-way Transit | 17.62 | 0 | 141 | 1155 | 141 | Post-Panamax | 71 | 297 | 297 | Inbound | 214 | 8.95 | 41008 | Nearshore | 32.7149 | -79.793 | 2021-02-28 16:29:43
ADRIAN MAERSK | 220245000 | 13.6 | 7.38 | One-way Transit | 20.12 | 1 | 161 | 1155 | 141 | Post-Panamax | 71 | 298 | 297 | Inbound | 214 | 8.95 | 41008 | Nearshore | 32.717 | -79.7975 | 2021-02-28 16:30:51
ADRIAN MAERSK | 220245000 | 13.7 | 7.38 | One-way Transit | 17.62 | 0 | 141 | 1155 | 141 | Post-Panamax | 71 | 297 | 297 | Inbound | 214 | 8.95 | 41008 | Nearshore | 32.718 | -79.7995 | 2021-02-28 16:31:22
ADRIAN MAERSK | 220245000 | 13.5 | 7.38 | One-way Transit | 20.12 | 1 | 161 | 1155 | 141 | Post-Panamax | 71 | 299 | 298 | Inbound | 214 | 8.95 | 41008 | Nearshore | 32.7201 | -79.8039 | 2021-02-28 16:32:32
ADRIAN MAERSK | 220245000 | 13 | 7.38 | One-way Transit | 20.12 | 1 | 161 | 1155 | 141 | Post-Panamax | 71 | 299 | 298 | Inbound | 214 | 8.95 | 41008 | Nearshore | 32.7222 | -79.8081 | 2021-02-28 16:33:41
AL BAHIA | 636017669 | 12.2 | 7.38 | One-way Transit | 18.62 | 1 | 149 | 1004 | 131 | Post-Panamax | 79 | 119 | 118 | Outbound | 214 | 8.95 | 41008 | Nearshore | 32.7214 | -79.8095 | 2021-02-28 16:39:46
AL BAHIA | 636017669 | 12.2 | 7.38 | One-way Transit | 18.62 | 1 | 149 | 1004 | 131 | Post-Panamax | 79 | 119 | 118 | Outbound | 214 | 8.95 | 41008 | Nearshore | 32.7206 | -79.8078 | 2021-02-28 16:40:16
AL BAHIA | 636017669 | 12.1 | 7.38 | One-way Transit | 16.38 | 0 | 131 | 1004 | 131 | Post-Panamax | 79 | 117 | 117 | Outbound | 214 | 8.95 | 41008 | Nearshore | 32.7171 | -79.8002 | 2021-02-28 16:42:26
AL BAHIA | 636017669 | 11.8 | 7.38 | One-way Transit | 20.75 | 2 | 166 | 1004 | 131 | Post-Panamax | 79 | 119 | 117 | Outbound | 214 | 8.95 | 41008 | Nearshore | 32.7155 | -79.7967 | 2021-02-28 16:43:25
AL BAHIA | 636017669 | 11.5 | 7.38 | One-way Transit | 20.75 | 2 | 166 | 1004 | 131 | Post-Panamax | 79 | 119 | 117 | Outbound | 214 | 8.95 | 41008 | Nearshore | 32.7137 | -79.7928 | 2021-02-28 16:44:36
AL BAHIA | 636017669 | 11.5 | 7.38 | One-way Transit | 20.75 | 2 | 166 | 1004 | 131 | Post-Panamax | 79 | 119 | 117 | Outbound | 214 | 8.95 | 41008 | Nearshore | 32.7122 | -79.7895 | 2021-02-28 16:45:36
AL BAHIA | 636017669 | 11.3 | 7.38 | One-way Transit | 18.62 | 1 | 149 | 1004 | 131 | Post-Panamax | 79 | 118 | 117 | Outbound | 214 | 8.95 | 41008 | Nearshore | 32.7107 | -79.7861 | 2021-02-28 16:46:35
AL BAHIA | 636017669 | 11.3 | 7.38 | One-way Transit | 18.62 | 1 | 149 | 1004 | 131 | Post-Panamax | 79 | 118 | 117 | Outbound | 214 | 8.95 | 41008 | Nearshore | 32.71 | -79.7845 | 2021-02-28 16:47:06
AL BAHIA | 636017669 | 11.2 | 7.38 | One-way Transit | 18.62 | 1 | 149 | 1004 | 131 | Post-Panamax | 79 | 118 | 117 | Outbound | 214 | 8.95 | 41008 | Nearshore | 32.7075 | -79.7789 | 2021-02-28 16:48:47
AL BAHIA | 636017669 | 11.3 | 7.38 | One-way Transit | 18.62 | 1 | 149 | 1004 | 131 | Post-Panamax | 79 | 118 | 117 | Outbound | 214 | 8.95 | 41008 | Nearshore | 32.7063 | -79.7763 | 2021-02-28 16:49:35
AL BAHIA | 636017669 | 10.9 | 7.38 | One-way Transit | 18.62 | 1 | 149 | 1004 | 131 | Post-Panamax | 79 | 120 | 119 | Outbound | 214 | 8.95 | 41008 | Nearshore | 32.7032 | -79.7694 | 2021-02-28 16:51:47
AL BAHIA | 636017669 | 10.8 | 7.38 | One-way Transit | 16.38 | 0 | 131 | 1004 | 131 | Post-Panamax | 79 | 119 | 119 | Outbound | 214 | 8.95 | 41008 | Nearshore | 32.7014 | -79.7657 | 2021-02-28 16:52:57
AL BAHIA | 636017669 | 10.8 | 7.38 | One-way Transit | 18.62 | 1 | 149 | 1004 | 131 | Post-Panamax | 79 | 120 | 119 | Outbound | 214 | 8.95 | 41008 | Nearshore | 32.7007 | -79.7641 | 2021-02-28 16:53:27
AL BAHIA | 636017669 | 10.7 | 7.38 | One-way Transit | 16.38 | 0 | 131 | 1004 | 131 | Post-Panamax | 79 | 119 | 119 | Outbound | 214 | 8.95 | 41008 | Nearshore | 32.6992 | -79.7611 | 2021-02-28 16:54:29
AL BAHIA | 636017669 | 10.6 | 7.38 | One-way Transit | 16.38 | 0 | 131 | 1004 | 131 | Post-Panamax | 79 | 119 | 119 | Outbound | 214 | 8.95 | 41008 | Nearshore | 32.6976 | -79.7576 | 2021-02-28 16:55:36
AL BAHIA | 636017669 | 10.6 | 7.38 | One-way Transit | 16.38 | 0 | 131 | 1004 | 131 | Post-Panamax | 79 | 119 | 119 | Outbound | 214 | 8.95 | 41008 | Nearshore | 32.6962 | -79.7545 | 2021-02-28 16:56:36
AL BAHIA | 636017669 | 10.6 | 7.38 | One-way Transit | 18.62 | 1 | 149 | 1004 | 131 | Post-Panamax | 79 | 119 | 120 | Outbound | 214 | 8.95 | 41008 | Nearshore | 32.6947 | -79.7515 | 2021-02-28 16:57:36
AL BAHIA | 636017669 | 10.5 | 7.38 | One-way Transit | 16.38 | 0 | 131 | 1004 | 131 | Post-Panamax | 79 | 119 | 119 | Outbound | 214 | 8.95 | 41008 | Nearshore | 32.6938 | -79.7494 | 2021-02-28 16:58:17
AL BAHIA | 636017669 | 10.6 | 7.38 | One-way Transit | 20.75 | 2 | 166 | 1004 | 131 | Post-Panamax | 79 | 118 | 120 | Outbound | 214 | 8.95 | 41008 | Nearshore | 32.6923 | -79.7464 | 2021-02-28 16:59:17
AL BAHIA | 636017669 | 12 | 7.38 | One-way Transit | 16.38 | 0 | 131 | 1004 | 131 | Post-Panamax | 79 | 120 | 120 | Outbound | 214 | 8.95 | 41008 | Offshore | 32.69 | -79.7416 | 2021-02-28 17:00:45
AL BAHIA | 636017669 | 12.4 | 7.38 | One-way Transit | 16.38 | 0 | 131 | 1004 | 131 | Post-Panamax | 79 | 120 | 120 | Outbound | 214 | 8.95 | 41008 | Offshore | 32.6888 | -79.7391 | 2021-02-28 17:01:27
AL BAHIA | 636017669 | 12.9 | 7.38 | One-way Transit | 16.38 | 0 | 131 | 1004 | 131 | Post-Panamax | 79 | 120 | 120 | Outbound | 214 | 8.95 | 41008 | Offshore | 32.6865 | -79.7343 | 2021-02-28 17:02:46
AL BAHIA | 636017669 | 13.4 | 7.38 | One-way Transit | 16.38 | 0 | 131 | 1004 | 131 | Post-Panamax | 79 | 120 | 120 | Outbound | 214 | 8.95 | 41008 | Offshore | 32.6843 | -79.7298 | 2021-02-28 17:03:56
AL BAHIA | 636017669 | 13.5 | 7.38 | One-way Transit | 18.62 | 1 | 149 | 1004 | 131 | Post-Panamax | 79 | 121 | 120 | Outbound | 214 | 8.95 | 41008 | Offshore | 32.6833 | -79.728 | 2021-02-28 17:04:26
AL BAHIA | 636017669 | 13.9 | 7.38 | One-way Transit | 16.38 | 0 | 131 | 1004 | 131 | Post-Panamax | 79 | 120 | 120 | Outbound | 214 | 8.95 | 41008 | Offshore | 32.6791 | -79.7195 | 2021-02-28 17:06:39
AL BAHIA | 636017669 | 14 | 7.38 | One-way Transit | 16.38 | 0 | 131 | 1004 | 131 | Post-Panamax | 79 | 120 | 120 | Outbound | 214 | 8.95 | 41008 | Offshore | 32.6777 | -79.7165 | 2021-02-28 17:07:21
AL BAHIA | 636017669 | 14 | 7.38 | One-way Transit | 16.38 | 0 | 131 | 1004 | 131 | Post-Panamax | 79 | 120 | 120 | Outbound | 214 | 8.95 | 41008 | Offshore | 32.6753 | -79.7117 | 2021-02-28 17:08:33
AL BAHIA | 636017669 | 14.1 | 7.38 | One-way Transit | 18.62 | 1 | 149 | 1004 | 131 | Post-Panamax | 79 | 121 | 120 | Outbound | 214 | 8.95 | 41008 | Offshore | 32.6731 | -79.7074 | 2021-02-28 17:09:39
AL BAHIA | 636017669 | 14.1 | 7.38 | One-way Transit | 16.38 | 0 | 131 | 1004 | 131 | Post-Panamax | 79 | 120 | 120 | Outbound | 214 | 8.95 | 41008 | Offshore | 32.6717 | -79.7046 | 2021-02-28 17:10:21
AL BAHIA | 636017669 | 14 | 7.38 | One-way Transit | 18.62 | 1 | 149 | 1004 | 131 | Post-Panamax | 79 | 121 | 120 | Outbound | 214 | 8.95 | 41008 | Offshore | 32.6687 | -79.6986 | 2021-02-28 17:11:51
AL BAHIA | 636017669 | 14 | 7.38 | One-way Transit | 18.62 | 1 | 149 | 1004 | 131 | Post-Panamax | 79 | 121 | 120 | Outbound | 214 | 8.95 | 41008 | Offshore | 32.6675 | -79.6962 | 2021-02-28 17:12:27
DIVINE ACE | 371060000 | 15.7 | 11.18 | One-way Transit | 10.5 | 0 | 105 | 656 | 105 | Panamax | 70 | 299 | 299 | Inbound | 173 | 13.42 | 41008 | Offshore | 32.6739 | -79.7079 | 2021-02-28 21:51:37
DIVINE ACE | 371060000 | 15.8 | 11.18 | One-way Transit | 10.5 | 0 | 105 | 656 | 105 | Panamax | 70 | 299 | 299 | Inbound | 173 | 13.42 | 41008 | Offshore | 32.6752 | -79.7106 | 2021-02-28 21:52:13
DIVINE ACE | 371060000 | 16.1 | 11.18 | One-way Transit | 10.5 | 0 | 105 | 656 | 105 | Panamax | 70 | 299 | 299 | Inbound | 173 | 13.42 | 41008 | Offshore | 32.6785 | -79.7174 | 2021-02-28 21:53:43
DIVINE ACE | 371060000 | 16.2 | 11.18 | One-way Transit | 11.6 | 1 | 116 | 656 | 105 | Panamax | 70 | 300 | 299 | Inbound | 173 | 13.42 | 41008 | Offshore | 32.6807 | -79.722 | 2021-02-28 21:54:43
DIVINE ACE | 371060000 | 16.4 | 11.18 | One-way Transit | 10.5 | 0 | 105 | 656 | 105 | Panamax | 70 | 299 | 299 | Inbound | 173 | 13.42 | 41008 | Offshore | 32.6829 | -79.7267 | 2021-02-28 21:55:42
DIVINE ACE | 371060000 | 16.5 | 11.18 | One-way Transit | 11.6 | 1 | 116 | 656 | 105 | Panamax | 70 | 298 | 299 | Inbound | 173 | 13.42 | 41008 | Offshore | 32.6854 | -79.7319 | 2021-02-28 21:56:49
DIVINE ACE | 371060000 | 16.7 | 11.18 | One-way Transit | 10.5 | 0 | 105 | 656 | 105 | Panamax | 70 | 300 | 300 | Inbound | 173 | 13.42 | 41008 | Offshore | 32.6877 | -79.7366 | 2021-02-28 21:57:48
DIVINE ACE | 371060000 | 16.8 | 11.18 | One-way Transit | 11.6 | 1 | 116 | 656 | 105 | Panamax | 70 | 300 | 299 | Inbound | 173 | 13.42 | 41008 | Offshore | 32.6894 | -79.7401 | 2021-02-28 21:58:31
DIVINE ACE | 371060000 | 17.1 | 11.18 | One-way Transit | 10.5 | 0 | 105 | 656 | 105 | Panamax | 70 | 299 | 299 | Inbound | 173 | 13.42 | 41008 | Nearshore | 32.6919 | -79.7454 | 2021-02-28 21:59:36
DIVINE ACE | 371060000 | 17.3 | 11.18 | One-way Transit | 10.5 | 0 | 105 | 656 | 105 | Panamax | 70 | 299 | 299 | Inbound | 173 | 13.42 | 41008 | Nearshore | 32.6948 | -79.7514 | 2021-02-28 22:00:48
DIVINE ACE | 371060000 | 17.5 | 11.18 | One-way Transit | 11.6 | 1 | 116 | 656 | 105 | Panamax | 70 | 300 | 299 | Inbound | 173 | 13.42 | 41008 | Nearshore | 32.6974 | -79.7569 | 2021-02-28 22:01:54
DIVINE ACE | 371060000 | 17.5 | 11.18 | One-way Transit | 11.6 | 1 | 116 | 656 | 105 | Panamax | 70 | 300 | 299 | Inbound | 173 | 13.42 | 41008 | Nearshore | 32.6986 | -79.7594 | 2021-02-28 22:02:24
DIVINE ACE | 371060000 | 17.6 | 11.18 | One-way Transit | 11.6 | 1 | 116 | 656 | 105 | Panamax | 70 | 300 | 299 | Inbound | 173 | 13.42 | 41008 | Nearshore | 32.7016 | -79.7656 | 2021-02-28 22:03:37
DIVINE ACE | 371060000 | 17.7 | 11.18 | One-way Transit | 10.5 | 0 | 105 | 656 | 105 | Panamax | 70 | 299 | 299 | Inbound | 173 | 13.42 | 41008 | Nearshore | 32.7049 | -79.7725 | 2021-02-28 22:05:01
DIVINE ACE | 371060000 | 17.7 | 11.18 | One-way Transit | 11.6 | 1 | 116 | 656 | 105 | Panamax | 70 | 300 | 299 | Inbound | 173 | 13.42 | 41008 | Nearshore | 32.7074 | -79.7777 | 2021-02-28 22:06:01
DIVINE ACE | 371060000 | 17.7 | 11.18 | One-way Transit | 11.6 | 1 | 116 | 656 | 105 | Panamax | 70 | 298 | 299 | Inbound | 173 | 13.42 | 41008 | Nearshore | 32.7098 | -79.7826 | 2021-02-28 22:07:01
DIVINE ACE | 371060000 | 17.5 | 11.18 | One-way Transit | 11.6 | 1 | 116 | 656 | 105 | Panamax | 70 | 298 | 299 | Inbound | 173 | 13.42 | 41008 | Nearshore | 32.7114 | -79.7861 | 2021-02-28 22:07:42
DIVINE ACE | 371060000 | 17.3 | 11.18 | One-way Transit | 11.6 | 1 | 116 | 656 | 105 | Panamax | 70 | 298 | 299 | Inbound | 173 | 13.42 | 41008 | Nearshore | 32.714 | -79.7915 | 2021-02-28 22:08:49
DIVINE ACE | 371060000 | 17.2 | 11.18 | One-way Transit | 12.8 | 2 | 128 | 656 | 105 | Panamax | 70 | 300 | 298 | Inbound | 173 | 13.42 | 41008 | Nearshore | 32.7163 | -79.7964 | 2021-02-28 22:09:49
DIVINE ACE | 371060000 | 17.1 | 11.18 | One-way Transit | 11.6 | 1 | 116 | 656 | 105 | Panamax | 70 | 300 | 299 | Inbound | 173 | 13.42 | 41008 | Nearshore | 32.7187 | -79.8013 | 2021-02-28 22:10:49
DIVINE ACE | 371060000 | 17.1 | 11.18 | One-way Transit | 11.6 | 1 | 116 | 656 | 105 | Panamax | 70 | 300 | 299 | Inbound | 173 | 13.42 | 41008 | Nearshore | 32.7212 | -79.8067 | 2021-02-28 22:11:55