## master-ch-max-roll
Date/Time UTC | Name | MMSI | Max Speed kn | Mean Speed kn | LOA ft | Beam ft | Class | AIS Type | Course | Heading | Course Behavior | Yaw deg | Effective Beam ft | WDIR degT | WSPD mph | GST mph | Buoy Source | Location | Latitude | Longitude | Transit | % Channel Occupied
2021-03-16 09:28:12 | MAERSK SARNIA | 563000800 | 17.8 | 16.8 | 1089 | 138 | Post-Panamax | 71 | 300 | 300 | Inbound | 0 | 138 |  |  |  |  | Nearshore | 32.6987 | -79.7595 | One-way Transit | 17.25
2021-03-16 01:25:31 | ST LOUIS EXPRESS | 367136680 | 16.7 | 16.4 | 797 | 105 | Panamax | 79 | 120 | 121 | Outbound | 1 | 119 |  |  |  |  | Nearshore | 32.7069 | -79.7767 | One-way Transit | 11.9
2021-03-16 02:22:56 | OOCL BERLIN | 477203100 | 15.3 | 14.7 | 1200 | 157 | Post-Panamax | 70 | 298 | 299 | Inbound | 1 | 178 |  |  |  |  | Nearshore | 32.7226 | -79.8092 | One-way Transit | 22.25
2021-03-16 23:24:32 | VALIANT ACE | 538004759 | 15.3 | 14.7 | 656 | 105 | Panamax | 79 | 119 | 116 | Outbound | 3 | 139 |  |  |  |  | Nearshore | 32.7065 | -79.7768 | One-way Transit | 13.9
2021-03-16 07:08:31 | ONE HONOLULU | 373649000 | 14.5 | 13.8 | 1099 | 151 | Post-Panamax | 73 | 300 | 302 | Inbound | 2 | 189 |  |  |  |  | Offshore | 32.6889 | -79.7397 | One-way Transit | 23.62
2021-03-16 14:13:30 | PEARL ISLAND | 477183400 | 13 | 12.9 | 656 | 105 | Panamax | 79 | 300 | 300 | Inbound | 0 | 105 |  |  |  |  | Nearshore | 32.6953 | -79.7535 | One-way Transit | 10.5
2021-03-15 14:01:51 | VALIANT ACE | 538004759 | 17.4 | 16 | 656 | 105 | Panamax | 79 | 299 | 300 | Inbound | 1 | 116 |  |  |  |  | Nearshore | 32.6942 | -79.7501 | One-way Transit | 11.6
2021-03-15 07:40:33 | MSC SILVANA | 371908000 | 16.5 | 15.9 | 1089 | 141 | Post-Panamax | 70 | 300 | 300 | Inbound | 0 | 141 |  |  |  |  | Offshore | 32.6453 | -79.6481 | One-way Transit | 17.62
2021-03-15 23:21:39 | LAVENDER ACE | 353332000 | 15.8 | 15.3 | 656 | 105 | Panamax | 70 | 116 | 113 | Outbound | 3 | 139 |  |  |  |  | Nearshore | 32.6983 | -79.7592 | One-way Transit | 13.9
2021-03-15 00:16:37 | BREMEN | 636020326 | 15.2 | 14.2 | 1096 | 141 | Post-Panamax | 71 | 301 | 299 | Inbound | 2 | 179 |  |  |  |  | Offshore | 32.6453 | -79.6468 | One-way Transit | 22.38
2021-03-15 19:54:54 | CAPE AKRITAS | 249202000 | 15 | 14.2 | 1082 | 157 | Post-Panamax | 70 | 122 | 118 | Outbound | 4 | 232 |  |  |  |  | Nearshore | 32.7183 | -79.8007 | One-way Transit | 29
2021-03-15 01:16:34 | ONE MUNCHEN | 373911000 | 14.7 | 14.1 | 1200 | 167 | Post-Panamax | 70 | 118 | 117 | Outbound | 1 | 188 |  |  |  |  | Nearshore | 32.7055 | -79.7742 | One-way Transit | 23.5
2021-03-15 02:40:35 | ST LOUIS EXPRESS | 367136680 | 13.5 | 12.5 | 797 | 105 | Panamax | 79 | 300 | 301 | Inbound | 1 | 119 |  |  |  |  | Nearshore | 32.7173 | -79.8004 | One-way Transit | 11.9
2021-03-14 18:47:08 | LAVENDER ACE | 353332000 | 17.1 | 16.2 | 656 | 105 | Panamax | 70 | 299 | 300 | Inbound | 1 | 116 |  |  |  |  | Offshore | 32.6889 | -79.7396 | One-way Transit | 11.6
2021-03-14 13:21:29 | AL KHARJ | 636017671 | 16.8 | 15.6 | 1004 | 131 | Post-Panamax | 70 | 118 | 119 | Outbound | 1 | 149 |  |  |  |  | Nearshore | 32.6924 | -79.7475 | One-way Transit | 18.62
2021-03-14 02:02:52 | SAFMARINE BAYETE | 477211100 | 16.5 | 10 | 731 | 105 | Panamax | 71 | 301 | 300 | Inbound | 1 | 118 |  |  |  |  | Nearshore | 32.7221 | -79.8091 | One-way Transit | 11.8
2021-03-14 00:22:57 | MSC QINGDAO | 636019331 | 15.1 | 14.6 | 1059 | 141 | Post-Panamax | 70 | 119 | 118 | Outbound | 1 | 159 |  |  |  |  | Nearshore | 32.7064 | -79.7777 | One-way Transit | 19.88
2021-03-14 01:21:53 | LIBERTY PRIDE | 368473000 | 15 | 14.5 | 656 | 105 | Panamax | 70 | 120 | 118 | Outbound | 2 | 128 |  |  |  |  | Nearshore | 32.6977 | -79.76 | One-way Transit | 12.8
2021-03-14 08:14:34 | SAFMARINE MAFADI | 369390000 | 14.9 | 14.5 | 958 | 105 | Panamax | 70 | 118 | 118 | Outbound | 0 | 105 |  |  |  |  | Nearshore | 32.6991 | -79.7605 | One-way Transit | 10.5
2021-03-14 12:14:59 | CAPE AKRITAS | 249202000 | 14.3 | 13.9 | 1082 | 157 | Post-Panamax | 70 | 300 | 301 | Inbound | 1 | 176 |  |  |  |  | Offshore | 32.6803 | -79.7218 | One-way Transit | 22
2021-03-14 03:06:19 | SEROJA TIGA | 355443000 | 14.3 | 13.7 | 1036 | 151 | Post-Panamax | 71 | 122 | 121 | Outbound | 1 | 169 |  |  |  |  | Nearshore | 32.7214 | -79.8092 | One-way Transit | 21.12
2021-03-13 00:44:40 | LIBERTY PRIDE | 368473000 | 15.3 | 14.2 | 656 | 105 | Panamax | 70 | 300 | 299 | Inbound | 1 | 116 |  |  |  |  | Nearshore | 32.7221 | -79.8078 | One-way Transit | 11.6
2021-03-13 13:39:44 | SAFMARINE MAFADI | 369390000 | 15.1 | 14.7 | 958 | 105 | Panamax | 70 | 299 | 298 | Inbound | 1 | 122 |  |  |  |  | Nearshore | 32.6956 | -79.7544 | One-way Transit | 12.2
2021-03-13 01:26:55 | ATHENIAN | 636018028 | 15 | 14.7 | 1145 | 148 | Post-Panamax | 71 | 120 | 120 | Outbound | 0 | 148 |  |  |  |  | Nearshore | 32.6938 | -79.7504 | One-way Transit | 18.5
2021-03-13 22:54:51 | ONE MUNCHEN | 373911000 | 14.3 | 13.7 | 1200 | 167 | Post-Panamax | 70 | 299 | 299 | Inbound | 0 | 167 |  |  |  |  | Offshore | 32.6446 | -79.6459 | One-way Transit | 20.88
2021-03-13 02:54:09 | MAERSK ATLANTA | 338078000 | 13.9 | 13.2 | 981 | 131 | Post-Panamax | 71 | 118 | 117 | Outbound | 1 | 148 |  |  |  |  | Nearshore | 32.7217 | -79.8093 | Two-way Transit | 37
2021-03-13 03:11:51 | CMA CGM LYRA | 215131000 | 13.8 | 13.4 | 1191 | 151 | Post-Panamax | 79 | 118 | 121 | Outbound | 3 | 213 |  |  |  |  | Offshore | 32.6757 | -79.7134 | Two-way Transit | 53.25
2021-03-13 03:36:52 | SEROJA TIGA | 355443000 | 13.3 | 12.8 | 1036 | 151 | Post-Panamax | 71 | 300 | 298 | Inbound | 2 | 187 |  |  |  |  | Offshore | 32.675 | -79.7093 | One-way Transit | 23.38
2021-03-13 01:55:54 | MSC QINGDAO | 636019331 | 12.5 | 10.7 | 1059 | 141 | Post-Panamax | 70 | 296 | 296 | Inbound | 0 | 141 |  |  |  |  | Offshore | 32.6487 | -79.6546 | One-way Transit | 17.62
2021-03-12 05:24:01 | GSL KALLIOPI | 636019536 | 15.3 | 15.2 | 981 | 138 | Post-Panamax | 71 | 120 | 120 | Outbound | 0 | 138 |  |  |  |  | Nearshore | 32.7181 | -79.8011 | One-way Transit | 17.25
2021-03-12 02:43:32 | MSC ANTONIA | 636018660 | 15.3 | 14.3 | 997 | 131 | Post-Panamax | 70 | 116 | 115 | Outbound | 1 | 148 |  |  |  |  | Nearshore | 32.7187 | -79.802 | One-way Transit | 18.5
2021-03-12 02:06:47 | MAERSK NIMES | 477559200 | 15.2 | 12.9 | 689 | 98 | Panamax | 73 | 115 | 115 | Outbound | 0 | 98 |  |  |  |  | Nearshore | 32.7207 | -79.8064 | Two-way Transit | 19.6
2021-03-12 08:45:39 | MAERSK ATLANTA | 338078000 | 14.6 | 14.2 | 981 | 131 | Post-Panamax | 71 | 298 | 298 | Inbound | 0 | 131 |  |  |  |  | Nearshore | 32.7219 | -79.8081 | One-way Transit | 16.38
2021-03-12 23:54:47 | CLEMENTINE MAERSK | 220164000 | 14.3 | 12.7 | 1138 | 141 | Post-Panamax | 71 | 120 | 120 | Outbound | 0 | 141 |  |  |  |  | Nearshore | 32.6982 | -79.7591 | One-way Transit | 17.62
2021-03-12 22:07:36 | AL KHARJ | 636017671 | 13.5 | 11.4 | 1004 | 131 | Post-Panamax | 70 | 300 | 298 | Inbound | 2 | 166 |  |  |  |  | Offshore | 32.6442 | -79.6463 | One-way Transit | 20.75
2021-03-12 01:51:49 | ATHENIAN | 636018028 | 13.1 | 11.7 | 1145 | 148 | Post-Panamax | 71 | 299 | 299 | Inbound | 0 | 148 |  |  |  |  | Offshore | 32.6533 | -79.6647 | Two-way Transit | 37
2021-03-11 08:08:29 | GSL KALLIOPI | 636019536 | 15.2 | 14.3 | 981 | 138 | Post-Panamax | 71 | 296 | 298 | Inbound | 2 | 172 |  |  |  |  | Nearshore | 32.7167 | -79.7971 | One-way Transit | 21.5
2021-03-11 08:01:44 | COSCO SHIPPING PEONY | 477168400 | 15.1 | 14.2 | 1200 | 157 | Post-Panamax | 71 | 121 | 120 | Outbound | 1 | 178 |  |  |  |  | Offshore | 32.6759 | -79.7144 | Two-way Transit | 44.5
2021-03-11 08:39:54 | MAERSK GATESHEAD | 563076200 | 14.9 | 14.2 | 958 | 105 | Panamax | 71 | 119 | 120 | Outbound | 1 | 122 |  |  |  |  | Nearshore | 32.7067 | -79.7767 | One-way Transit | 12.2
2021-03-11 08:22:08 | MSC ANTONIA | 636018660 | 14.3 | 14.1 | 997 | 131 | Post-Panamax | 70 | 299 | 299 | Inbound | 0 | 131 |  |  |  |  | Nearshore | 32.7081 | -79.7785 | One-way Transit | 16.38
2021-03-11 03:39:42 | MAERSK PITTSBURGH | 338071000 | 14 | 13.5 | 984 | 131 | Post-Panamax | 71 | 113 | 120 | Outbound | 7 | 250 |  |  |  |  | Nearshore | 32.7184 | -79.8004 | One-way Transit | 31.25
2021-03-11 20:51:55 | CMA CGM LYRA | 215131000 | 13.7 | 13.4 | 1191 | 151 | Post-Panamax | 79 | 300 | 300 | Inbound | 0 | 151 |  |  |  |  | Offshore | 32.6492 | -79.6558 | One-way Transit | 18.88
2021-03-11 22:21:54 | ONE MINATO | 431929000 | 13.6 | 12.9 | 1197 | 167 | Post-Panamax | 71 | 118 | 120 | Outbound | 2 | 209 |  |  |  |  | Nearshore | 32.6981 | -79.7589 | One-way Transit | 26.12
2021-03-10 14:42:47 | MAERSK NIMES | 477559200 | 30.9 | 9 | 689 | 98 | Panamax | 73 | 299 | 298 | Inbound | 1 | 110 |  |  |  |  | Nearshore | 32.7052 | -79.7718 | One-way Transit | 11
2021-03-10 11:10:23 | MAERSK GATESHEAD | 563076200 | 17.8 | 14 | 958 | 105 | Panamax | 71 | 299 | 298 | Inbound | 1 | 122 |  |  |  |  | Nearshore | 32.7223 | -79.8086 | One-way Transit | 12.2
2021-03-10 01:23:47 | MSC JULIA R. | 636016430 | 16.8 | 14 | 918 | 105 | Panamax | 70 | 120 | 119 | Outbound | 1 | 121 |  |  |  |  | Offshore | 32.6869 | -79.7355 | One-way Transit | 12.1
2021-03-10 20:32:33 | ONE MINATO | 431929000 | 15.5 | 15.2 | 1197 | 167 | Post-Panamax | 71 | 299 | 300 | Inbound | 1 | 188 |  |  |  |  | Offshore | 32.667 | -79.6932 | Two-way Transit | 47
2021-03-10 08:43:10 | MAERSK PITTSBURGH | 338071000 | 15.2 | 14.8 | 984 | 131 | Post-Panamax | 71 | 294 | 296 | Inbound | 2 | 165 |  |  |  |  | Offshore | 32.6631 | -79.6856 | One-way Transit | 20.62
2021-03-10 20:57:52 | ZIM ANTWERP | 636014220 | 15.1 | 12 | 1145 | 151 | Post-Panamax | 79 | 119 | 120 | Outbound | 1 | 171 |  |  |  |  | Nearshore | 32.7045 | -79.7738 | One-way Transit | 21.38
2021-03-10 12:23:48 | MSC AGADIR | 477001100 | 12.7 | 12.6 | 981 | 157 | Post-Panamax | 74 | 118 | 121 | Outbound | 3 | 208 |  |  |  |  | Nearshore | 32.7065 | -79.7764 | One-way Transit | 26