## master-sv-roll
Name | MMSI | VSPD kn | WSPD mph | Transit | % Channel Occupied | Yaw deg | Effective Beam ft | LOA ft | Beam ft | Class | AIS Type | Course | Heading | Course Behavior | WDIR degT | GST mph | Buoy Source | Location | Latitude | Longitude | Date/Time UTC
ATHENIAN | 636018028 | 13.6 |  | One-way Transit | 31.33 | 2 | 188 | 1145 | 148 | Post-Panamax | 71 | 140 | 142 | Outbound |  |  |  | Nearshore | 32.0283 | -80.8152 | 2021-03-11 00:41:55
ATHENIAN | 636018028 | 13.6 |  | One-way Transit | 24.67 | 0 | 148 | 1145 | 148 | Post-Panamax | 71 | 142 | 142 | Outbound |  |  |  | Nearshore | 32.0252 | -80.8125 | 2021-03-11 00:42:55
ATHENIAN | 636018028 | 13.7 |  | One-way Transit | 28 | 1 | 168 | 1145 | 148 | Post-Panamax | 71 | 142 | 143 | Outbound |  |  |  | Nearshore | 32.0234 | -80.8108 | 2021-03-11 00:43:31
ATHENIAN | 636018028 | 13.8 |  | One-way Transit | 24.67 | 0 | 148 | 1145 | 148 | Post-Panamax | 71 | 142 | 142 | Outbound |  |  |  | Nearshore | 32.0202 | -80.808 | 2021-03-11 00:44:34
ATHENIAN | 636018028 | 13.9 |  | One-way Transit | 31.33 | 2 | 188 | 1145 | 148 | Post-Panamax | 71 | 141 | 143 | Outbound |  |  |  | Nearshore | 32.0171 | -80.8051 | 2021-03-11 00:45:34
ATHENIAN | 636018028 | 14 |  | One-way Transit | 24.67 | 0 | 148 | 1145 | 148 | Post-Panamax | 71 | 144 | 144 | Outbound |  |  |  | Nearshore | 32.0132 | -80.8018 | 2021-03-11 00:46:43
ATHENIAN | 636018028 | 14.1 |  | One-way Transit | 24.67 | 0 | 148 | 1145 | 148 | Post-Panamax | 71 | 144 | 144 | Outbound |  |  |  | Nearshore | 32.01 | -80.7991 | 2021-03-11 00:47:43
ATHENIAN | 636018028 | 14.1 |  | One-way Transit | 28 | 1 | 168 | 1145 | 148 | Post-Panamax | 71 | 144 | 145 | Outbound |  |  |  | Nearshore | 32.0072 | -80.7966 | 2021-03-11 00:48:43
ATHENIAN | 636018028 | 13.8 |  | One-way Transit | 31.33 | 2 | 188 | 1145 | 148 | Post-Panamax | 71 | 144 | 142 | Outbound |  |  |  | Nearshore | 32.0037 | -80.7938 | 2021-03-11 00:49:49
ATHENIAN | 636018028 | 13.5 |  | One-way Transit | 28 | 1 | 168 | 1145 | 148 | Post-Panamax | 71 | 139 | 140 | Outbound |  |  |  | Nearshore | 32.0004 | -80.7907 | 2021-03-11 00:50:55
ATHENIAN | 636018028 | 13.2 |  | One-way Transit | 24.67 | 0 | 148 | 1145 | 148 | Post-Panamax | 71 | 118 | 118 | Outbound |  |  |  | Offshore | 31.991 | -80.7767 | 2021-03-11 00:54:58
ATHENIAN | 636018028 | 13.3 |  | One-way Transit | 24.67 | 0 | 148 | 1145 | 148 | Post-Panamax | 71 | 118 | 118 | Outbound |  |  |  | Offshore | 31.9894 | -80.7731 | 2021-03-11 00:55:58
ATHENIAN | 636018028 | 13.4 |  | One-way Transit | 28 | 1 | 168 | 1145 | 148 | Post-Panamax | 71 | 118 | 119 | Outbound |  |  |  | Offshore | 31.9885 | -80.7712 | 2021-03-11 00:56:29
ATHENIAN | 636018028 | 12.8 |  | One-way Transit | 28 | 1 | 168 | 1145 | 148 | Post-Panamax | 71 | 117 | 118 | Outbound |  |  |  | Offshore | 31.9865 | -80.7667 | 2021-03-11 00:57:40
ATHENIAN | 636018028 | 12.3 |  | One-way Transit | 28 | 1 | 168 | 1145 | 148 | Post-Panamax | 71 | 119 | 120 | Outbound |  |  |  | Offshore | 31.9846 | -80.7625 | 2021-03-11 00:58:50
ATHENIAN | 636018028 | 11.5 |  | One-way Transit | 28 | 1 | 168 | 1145 | 148 | Post-Panamax | 71 | 118 | 119 | Outbound |  |  |  | Offshore | 31.983 | -80.7591 | 2021-03-11 00:59:50
ATHENIAN | 636018028 | 11.1 |  | One-way Transit | 28 | 1 | 168 | 1145 | 148 | Post-Panamax | 71 | 118 | 119 | Outbound |  |  |  | Offshore | 31.9821 | -80.757 | 2021-03-11 01:00:30
ATHENIAN | 636018028 | 10.4 |  | One-way Transit | 28 | 1 | 168 | 1145 | 148 | Post-Panamax | 71 | 118 | 119 | Outbound |  |  |  | Offshore | 31.9804 | -80.7534 | 2021-03-11 01:01:39
ATHENIAN | 636018028 | 9.9 |  | One-way Transit | 28 | 1 | 168 | 1145 | 148 | Post-Panamax | 71 | 118 | 119 | Outbound |  |  |  | Offshore | 31.9791 | -80.7506 | 2021-03-11 01:02:39
ATHENIAN | 636018028 | 9.6 |  | One-way Transit | 24.67 | 0 | 148 | 1145 | 148 | Post-Panamax | 71 | 119 | 119 | Outbound |  |  |  | Offshore | 31.9773 | -80.7468 | 2021-03-11 01:03:59
ATHENIAN | 636018028 | 9.5 |  | One-way Transit | 28 | 1 | 168 | 1145 | 148 | Post-Panamax | 71 | 118 | 119 | Outbound |  |  |  | Offshore | 31.9761 | -80.7441 | 2021-03-11 01:04:59
ATHENIAN | 636018028 | 9.6 |  | One-way Transit | 28 | 1 | 168 | 1145 | 148 | Post-Panamax | 71 | 118 | 119 | Outbound |  |  |  | Offshore | 31.9754 | -80.7427 | 2021-03-11 01:05:30
ATHENIAN | 636018028 | 9.6 |  | One-way Transit | 28 | 1 | 168 | 1145 | 148 | Post-Panamax | 71 | 118 | 119 | Outbound |  |  |  | Offshore | 31.9739 | -80.7394 | 2021-03-11 01:06:39
ATHENIAN | 636018028 | 9.6 |  | One-way Transit | 28 | 1 | 168 | 1145 | 148 | Post-Panamax | 71 | 118 | 117 | Outbound |  |  |  | Offshore | 31.9727 | -80.7368 | 2021-03-11 01:07:39
ONE MUNCHEN | 373911000 | 13.3 |  | One-way Transit | 27.83 | 0 | 167 | 1200 | 167 | Post-Panamax | 70 | 298 | 298 | Inbound |  |  |  | Offshore | 31.9729 | -80.7367 | 2021-03-11 07:36:54
ONE MUNCHEN | 373911000 | 13.4 |  | One-way Transit | 27.83 | 0 | 167 | 1200 | 167 | Post-Panamax | 70 | 298 | 298 | Inbound |  |  |  | Offshore | 31.974 | -80.7392 | 2021-03-11 07:37:33
ONE MUNCHEN | 373911000 | 13.6 |  | One-way Transit | 27.83 | 0 | 167 | 1200 | 167 | Post-Panamax | 70 | 298 | 298 | Inbound |  |  |  | Offshore | 31.9761 | -80.7438 | 2021-03-11 07:38:43
ONE MUNCHEN | 373911000 | 13.7 |  | One-way Transit | 27.83 | 0 | 167 | 1200 | 167 | Post-Panamax | 70 | 298 | 298 | Inbound |  |  |  | Offshore | 31.9781 | -80.7485 | 2021-03-11 07:39:54
ONE MUNCHEN | 373911000 | 13.8 |  | One-way Transit | 27.83 | 0 | 167 | 1200 | 167 | Post-Panamax | 70 | 298 | 298 | Inbound |  |  |  | Offshore | 31.9799 | -80.7525 | 2021-03-11 07:40:54
ONE MUNCHEN | 373911000 | 13.8 |  | One-way Transit | 27.83 | 0 | 167 | 1200 | 167 | Post-Panamax | 70 | 298 | 298 | Inbound |  |  |  | Offshore | 31.9808 | -80.7545 | 2021-03-11 07:41:24
ONE MUNCHEN | 373911000 | 13.9 |  | One-way Transit | 31.33 | 1 | 188 | 1200 | 167 | Post-Panamax | 70 | 298 | 299 | Inbound |  |  |  | Offshore | 31.9833 | -80.7598 | 2021-03-11 07:42:44
ONE MUNCHEN | 373911000 | 13.9 |  | One-way Transit | 27.83 | 0 | 167 | 1200 | 167 | Post-Panamax | 70 | 299 | 299 | Inbound |  |  |  | Offshore | 31.9855 | -80.7645 | 2021-03-11 07:43:54
ONE MUNCHEN | 373911000 | 14 |  | One-way Transit | 27.83 | 0 | 167 | 1200 | 167 | Post-Panamax | 70 | 299 | 299 | Inbound |  |  |  | Offshore | 31.9867 | -80.767 | 2021-03-11 07:44:32
ONE MUNCHEN | 373911000 | 14 |  | One-way Transit | 27.83 | 0 | 167 | 1200 | 167 | Post-Panamax | 70 | 299 | 299 | Inbound |  |  |  | Offshore | 31.9888 | -80.7715 | 2021-03-11 07:45:39
ONE MUNCHEN | 373911000 | 14.1 |  | One-way Transit | 27.83 | 0 | 167 | 1200 | 167 | Post-Panamax | 70 | 299 | 299 | Inbound |  |  |  | Offshore | 31.9909 | -80.7759 | 2021-03-11 07:46:44
ONE MUNCHEN | 373911000 | 13.8 |  | One-way Transit | 34.83 | 2 | 209 | 1200 | 167 | Post-Panamax | 70 | 320 | 322 | Inbound |  |  |  | Nearshore | 31.9999 | -80.7895 | 2021-03-11 07:50:32
ONE MUNCHEN | 373911000 | 13.7 |  | One-way Transit | 31.33 | 1 | 188 | 1200 | 167 | Post-Panamax | 70 | 322 | 323 | Inbound |  |  |  | Nearshore | 32.0032 | -80.7926 | 2021-03-11 07:51:38
ONE MUNCHEN | 373911000 | 13.6 |  | One-way Transit | 27.83 | 0 | 167 | 1200 | 167 | Post-Panamax | 70 | 323 | 323 | Inbound |  |  |  | Nearshore | 32.0068 | -80.7958 | 2021-03-11 07:52:50
ONE MUNCHEN | 373911000 | 13.7 |  | One-way Transit | 27.83 | 0 | 167 | 1200 | 167 | Post-Panamax | 70 | 323 | 323 | Inbound |  |  |  | Nearshore | 32.0099 | -80.7986 | 2021-03-11 07:53:50
ONE MUNCHEN | 373911000 | 13.8 |  | One-way Transit | 27.83 | 0 | 167 | 1200 | 167 | Post-Panamax | 70 | 323 | 323 | Inbound |  |  |  | Nearshore | 32.0114 | -80.7998 | 2021-03-11 07:54:20
ONE MUNCHEN | 373911000 | 14 |  | One-way Transit | 31.33 | 1 | 188 | 1200 | 167 | Post-Panamax | 70 | 323 | 322 | Inbound |  |  |  | Nearshore | 32.0156 | -80.8035 | 2021-03-11 07:55:40
ONE MUNCHEN | 373911000 | 14.1 |  | One-way Transit | 31.33 | 1 | 188 | 1200 | 167 | Post-Panamax | 70 | 323 | 322 | Inbound |  |  |  | Nearshore | 32.0186 | -80.8063 | 2021-03-11 07:56:40
ONE MUNCHEN | 373911000 | 14.2 |  | One-way Transit | 31.33 | 1 | 188 | 1200 | 167 | Post-Panamax | 70 | 322 | 321 | Inbound |  |  |  | Nearshore | 32.0224 | -80.8097 | 2021-03-11 07:57:53
ONE MUNCHEN | 373911000 | 14.4 |  | One-way Transit | 27.83 | 0 | 167 | 1200 | 167 | Post-Panamax | 70 | 321 | 321 | Inbound |  |  |  | Nearshore | 32.0259 | -80.8129 | 2021-03-11 07:58:58
ONE MUNCHEN | 373911000 | 14.4 |  | One-way Transit | 31.33 | 1 | 188 | 1200 | 167 | Post-Panamax | 70 | 321 | 320 | Inbound |  |  |  | Nearshore | 32.0274 | -80.8144 | 2021-03-11 07:59:28
SEAGO PIRAEUS | 219117000 | 14.7 |  | One-way Transit | 17.5 | 0 | 105 | 964 | 105 | Panamax | 71 | 299 | 299 | Inbound |  |  |  | Offshore | 31.9745 | -80.7392 | 2021-03-11 09:31:33
SEAGO PIRAEUS | 219117000 | 14.7 |  | One-way Transit | 23.17 | 2 | 139 | 964 | 105 | Panamax | 71 | 297 | 295 | Inbound |  |  |  | Offshore | 31.9769 | -80.7443 | 2021-03-11 09:32:45
SEAGO PIRAEUS | 219117000 | 14.7 |  | One-way Transit | 17.5 | 0 | 105 | 964 | 105 | Panamax | 71 | 295 | 295 | Inbound |  |  |  | Offshore | 31.9788 | -80.7491 | 2021-03-11 09:33:52
SEAGO PIRAEUS | 219117000 | 14.6 |  | One-way Transit | 20.33 | 1 | 122 | 964 | 105 | Panamax | 71 | 296 | 297 | Inbound |  |  |  | Offshore | 31.9807 | -80.7538 | 2021-03-11 09:34:57
SEAGO PIRAEUS | 219117000 | 14.6 |  | One-way Transit | 17.5 | 0 | 105 | 964 | 105 | Panamax | 71 | 298 | 298 | Inbound |  |  |  | Offshore | 31.9819 | -80.7564 | 2021-03-11 09:35:33
SEAGO PIRAEUS | 219117000 | 14.6 |  | One-way Transit | 17.5 | 0 | 105 | 964 | 105 | Panamax | 71 | 298 | 298 | Inbound |  |  |  | Offshore | 31.984 | -80.7611 | 2021-03-11 09:36:40
SEAGO PIRAEUS | 219117000 | 14.7 |  | One-way Transit | 17.5 | 0 | 105 | 964 | 105 | Panamax | 71 | 298 | 298 | Inbound |  |  |  | Offshore | 31.9861 | -80.7657 | 2021-03-11 09:37:45
SEAGO PIRAEUS | 219117000 | 14.7 |  | One-way Transit | 17.5 | 0 | 105 | 964 | 105 | Panamax | 71 | 298 | 298 | Inbound |  |  |  | Offshore | 31.987 | -80.7678 | 2021-03-11 09:38:16
SEAGO PIRAEUS | 219117000 | 14.7 |  | One-way Transit | 17.5 | 0 | 105 | 964 | 105 | Panamax | 71 | 298 | 298 | Inbound |  |  |  | Offshore | 31.9895 | -80.7734 | 2021-03-11 09:39:34
SEAGO PIRAEUS | 219117000 | 14.6 |  | One-way Transit | 23.17 | 2 | 139 | 964 | 105 | Panamax | 71 | 320 | 322 | Inbound |  |  |  | Nearshore | 31.9992 | -80.7888 | 2021-03-11 09:43:33
SEAGO PIRAEUS | 219117000 | 14.6 |  | One-way Transit | 17.5 | 0 | 105 | 964 | 105 | Panamax | 71 | 322 | 322 | Inbound |  |  |  | Nearshore | 32.003 | -80.7924 | 2021-03-11 09:44:46
SEAGO PIRAEUS | 219117000 | 14.6 |  | One-way Transit | 17.5 | 0 | 105 | 964 | 105 | Panamax | 71 | 322 | 322 | Inbound |  |  |  | Nearshore | 32.0065 | -80.7956 | 2021-03-11 09:45:52
SEAGO PIRAEUS | 219117000 | 14.7 |  | One-way Transit | 17.5 | 0 | 105 | 964 | 105 | Panamax | 71 | 322 | 322 | Inbound |  |  |  | Nearshore | 32.0097 | -80.7986 | 2021-03-11 09:46:52
SEAGO PIRAEUS | 219117000 | 14.8 |  | One-way Transit | 17.5 | 0 | 105 | 964 | 105 | Panamax | 71 | 322 | 322 | Inbound |  |  |  | Nearshore | 32.0133 | -80.8018 | 2021-03-11 09:47:57
SEAGO PIRAEUS | 219117000 | 14.9 |  | One-way Transit | 17.5 | 0 | 105 | 964 | 105 | Panamax | 71 | 322 | 322 | Inbound |  |  |  | Nearshore | 32.0153 | -80.8036 | 2021-03-11 09:48:33
SEAGO PIRAEUS | 219117000 | 15 |  | One-way Transit | 17.5 | 0 | 105 | 964 | 105 | Panamax | 71 | 322 | 322 | Inbound |  |  |  | Nearshore | 32.019 | -80.8069 | 2021-03-11 09:49:39
SEAGO PIRAEUS | 219117000 | 15.1 |  | One-way Transit | 17.5 | 0 | 105 | 964 | 105 | Panamax | 71 | 322 | 322 | Inbound |  |  |  | Nearshore | 32.0226 | -80.8102 | 2021-03-11 09:50:45
SEAGO PIRAEUS | 219117000 | 15.2 |  | One-way Transit | 17.5 | 0 | 105 | 964 | 105 | Panamax | 71 | 322 | 322 | Inbound |  |  |  | Nearshore | 32.0263 | -80.8135 | 2021-03-11 09:51:52
BREMEN | 636020326 | 15 |  | One-way Transit | 23.5 | 0 | 141 | 1096 | 141 | Post-Panamax | 71 | 142 | 142 | Outbound |  |  |  | Nearshore | 32.0257 | -80.813 | 2021-03-11 13:27:34
BREMEN | 636020326 | 15.1 |  | One-way Transit | 26.67 | 1 | 160 | 1096 | 141 | Post-Panamax | 71 | 143 | 142 | Outbound |  |  |  | Nearshore | 32.0221 | -80.8097 | 2021-03-11 13:28:40
BREMEN | 636020326 | 15.2 |  | One-way Transit | 26.67 | 1 | 160 | 1096 | 141 | Post-Panamax | 71 | 142 | 143 | Outbound |  |  |  | Nearshore | 32.0184 | -80.8064 | 2021-03-11 13:29:46
BREMEN | 636020326 | 15.3 |  | One-way Transit | 23.5 | 0 | 141 | 1096 | 141 | Post-Panamax | 71 | 143 | 143 | Outbound |  |  |  | Nearshore | 32.0146 | -80.8031 | 2021-03-11 13:30:53
BREMEN | 636020326 | 15.3 |  | One-way Transit | 26.67 | 1 | 160 | 1096 | 141 | Post-Panamax | 71 | 144 | 143 | Outbound |  |  |  | Nearshore | 32.0133 | -80.802 | 2021-03-11 13:31:16
BREMEN | 636020326 | 15.3 |  | One-way Transit | 29.83 | 2 | 179 | 1096 | 141 | Post-Panamax | 71 | 144 | 142 | Outbound |  |  |  | Nearshore | 32.0086 | -80.7978 | 2021-03-11 13:32:40
BREMEN | 636020326 | 15.3 |  | One-way Transit | 23.5 | 0 | 141 | 1096 | 141 | Post-Panamax | 71 | 141 | 141 | Outbound |  |  |  | Nearshore | 32.0052 | -80.7948 | 2021-03-11 13:33:40
BREMEN | 636020326 | 15.3 |  | One-way Transit | 23.5 | 0 | 141 | 1096 | 141 | Post-Panamax | 71 | 141 | 141 | Outbound |  |  |  | Nearshore | 32.0019 | -80.7916 | 2021-03-11 13:34:40
BREMEN | 636020326 | 13.8 |  | One-way Transit | 26.67 | 1 | 160 | 1096 | 141 | Post-Panamax | 71 | 118 | 117 | Outbound |  |  |  | Offshore | 31.9916 | -80.7783 | 2021-03-11 13:38:29
BREMEN | 636020326 | 13.4 |  | One-way Transit | 23.5 | 0 | 141 | 1096 | 141 | Post-Panamax | 71 | 118 | 118 | Outbound |  |  |  | Offshore | 31.9897 | -80.774 | 2021-03-11 13:39:34
BREMEN | 636020326 | 12.9 |  | One-way Transit | 23.5 | 0 | 141 | 1096 | 141 | Post-Panamax | 71 | 118 | 118 | Outbound |  |  |  | Offshore | 31.9878 | -80.7698 | 2021-03-11 13:40:41
BREMEN | 636020326 | 12 |  | One-way Transit | 26.67 | 1 | 160 | 1096 | 141 | Post-Panamax | 71 | 118 | 117 | Outbound |  |  |  | Offshore | 31.9859 | -80.7656 | 2021-03-11 13:41:52
BREMEN | 636020326 | 11.7 |  | One-way Transit | 26.67 | 1 | 160 | 1096 | 141 | Post-Panamax | 71 | 118 | 117 | Outbound |  |  |  | Offshore | 31.9852 | -80.7639 | 2021-03-11 13:42:21
BREMEN | 636020326 | 10.9 |  | One-way Transit | 23.5 | 0 | 141 | 1096 | 141 | Post-Panamax | 71 | 118 | 118 | Outbound |  |  |  | Offshore | 31.9833 | -80.7596 | 2021-03-11 13:43:41
BREMEN | 636020326 | 10.4 |  | One-way Transit | 23.5 | 0 | 141 | 1096 | 141 | Post-Panamax | 71 | 118 | 118 | Outbound |  |  |  | Offshore | 31.9817 | -80.7561 | 2021-03-11 13:44:49
BREMEN | 636020326 | 10.2 |  | One-way Transit | 23.5 | 0 | 141 | 1096 | 141 | Post-Panamax | 71 | 118 | 118 | Outbound |  |  |  | Offshore | 31.9804 | -80.7532 | 2021-03-11 13:45:49
BREMEN | 636020326 | 10.5 |  | One-way Transit | 23.5 | 0 | 141 | 1096 | 141 | Post-Panamax | 71 | 118 | 118 | Outbound |  |  |  | Offshore | 31.9787 | -80.7496 | 2021-03-11 13:47:00
BREMEN | 636020326 | 10.6 |  | One-way Transit | 23.5 | 0 | 141 | 1096 | 141 | Post-Panamax | 71 | 118 | 118 | Outbound |  |  |  | Offshore | 31.9778 | -80.7475 | 2021-03-11 13:47:41
BREMEN | 636020326 | 10.5 |  | One-way Transit | 23.5 | 0 | 141 | 1096 | 141 | Post-Panamax | 71 | 118 | 118 | Outbound |  |  |  | Offshore | 31.9762 | -80.7441 | 2021-03-11 13:48:49
BREMEN | 636020326 | 10.5 |  | One-way Transit | 23.5 | 0 | 141 | 1096 | 141 | Post-Panamax | 71 | 118 | 118 | Outbound |  |  |  | Offshore | 31.9746 | -80.7405 | 2021-03-11 13:50:00
BREMEN | 636020326 | 10.4 |  | One-way Transit | 26.67 | 1 | 160 | 1096 | 141 | Post-Panamax | 71 | 119 | 118 | Outbound |  |  |  | Offshore | 31.9737 | -80.7385 | 2021-03-11 13:50:41
MOL EMPIRE | 477655900 | 16.1 |  | One-way Transit | 17.5 | 0 | 105 | 964 | 105 | Panamax | 72 | 143 | 143 | Outbound |  |  |  | Nearshore | 32.0262 | -80.8131 | 2021-03-11 14:15:53
MOL EMPIRE | 477655900 | 16.1 |  | One-way Transit | 20.33 | 1 | 122 | 964 | 105 | Panamax | 72 | 144 | 143 | Outbound |  |  |  | Nearshore | 32.0226 | -80.8099 | 2021-03-11 14:16:53
MOL EMPIRE | 477655900 | 16 |  | One-way Transit | 20.33 | 1 | 122 | 964 | 105 | Panamax | 72 | 143 | 142 | Outbound |  |  |  | Nearshore | 32.019 | -80.8068 | 2021-03-11 14:17:53
MOL EMPIRE | 477655900 | 16 |  | One-way Transit | 23.17 | 2 | 139 | 964 | 105 | Panamax | 72 | 143 | 141 | Outbound |  |  |  | Nearshore | 32.0172 | -80.8052 | 2021-03-11 14:18:22
MOL EMPIRE | 477655900 | 15.9 |  | One-way Transit | 20.33 | 1 | 122 | 964 | 105 | Panamax | 72 | 143 | 142 | Outbound |  |  |  | Nearshore | 32.013 | -80.8015 | 2021-03-11 14:19:34
MOL EMPIRE | 477655900 | 15.8 |  | One-way Transit | 20.33 | 1 | 122 | 964 | 105 | Panamax | 72 | 142 | 141 | Outbound |  |  |  | Nearshore | 32.0088 | -80.7977 | 2021-03-11 14:20:46
MOL EMPIRE | 477655900 | 15.7 |  | One-way Transit | 20.33 | 1 | 122 | 964 | 105 | Panamax | 72 | 142 | 141 | Outbound |  |  |  | Nearshore | 32.0046 | -80.7938 | 2021-03-11 14:21:59
MOL EMPIRE | 477655900 | 15.7 |  | One-way Transit | 17.5 | 0 | 105 | 964 | 105 | Panamax | 72 | 141 | 141 | Outbound |  |  |  | Nearshore | 32.0029 | -80.7923 | 2021-03-11 14:22:28
MOL EMPIRE | 477655900 | 14.3 |  | One-way Transit | 17.5 | 0 | 105 | 964 | 105 | Panamax | 72 | 118 | 118 | Outbound |  |  |  | Offshore | 31.9913 | -80.7772 | 2021-03-11 14:26:40
MOL EMPIRE | 477655900 | 14.3 |  | One-way Transit | 17.5 | 0 | 105 | 964 | 105 | Panamax | 72 | 118 | 118 | Outbound |  |  |  | Offshore | 31.9892 | -80.7727 | 2021-03-11 14:27:46
MOL EMPIRE | 477655900 | 14 |  | One-way Transit | 17.5 | 0 | 105 | 964 | 105 | Panamax | 72 | 117 | 117 | Outbound |  |  |  | Offshore | 31.987 | -80.7678 | 2021-03-11 14:28:58
MOL EMPIRE | 477655900 | 13.6 |  | One-way Transit | 20.33 | 1 | 122 | 964 | 105 | Panamax | 72 | 118 | 117 | Outbound |  |  |  | Offshore | 31.9852 | -80.7638 | 2021-03-11 14:29:58
MOL EMPIRE | 477655900 | 13.4 |  | One-way Transit | 17.5 | 0 | 105 | 964 | 105 | Panamax | 72 | 118 | 118 | Outbound |  |  |  | Offshore | 31.9843 | -80.7619 | 2021-03-11 14:30:28
MOL EMPIRE | 477655900 | 13 |  | One-way Transit | 17.5 | 0 | 105 | 964 | 105 | Panamax | 72 | 118 | 118 | Outbound |  |  |  | Offshore | 31.982 | -80.7569 | 2021-03-11 14:31:46
MOL EMPIRE | 477655900 | 12.6 |  | One-way Transit | 17.5 | 0 | 105 | 964 | 105 | Panamax | 72 | 118 | 118 | Outbound |  |  |  | Offshore | 31.9804 | -80.7532 | 2021-03-11 14:32:46
MOL EMPIRE | 477655900 | 12.4 |  | One-way Transit | 17.5 | 0 | 105 | 964 | 105 | Panamax | 72 | 118 | 118 | Outbound |  |  |  | Offshore | 31.9786 | -80.7493 | 2021-03-11 14:33:51
MOL EMPIRE | 477655900 | 12.1 |  | One-way Transit | 17.5 | 0 | 105 | 964 | 105 | Panamax | 72 | 118 | 118 | Outbound |  |  |  | Offshore | 31.9768 | -80.7452 | 2021-03-11 14:35:00
MOL EMPIRE | 477655900 | 11.9 |  | One-way Transit | 17.5 | 0 | 105 | 964 | 105 | Panamax | 72 | 118 | 118 | Outbound |  |  |  | Offshore | 31.9757 | -80.743 | 2021-03-11 14:35:40
MOL EMPIRE | 477655900 | 11.7 |  | One-way Transit | 17.5 | 0 | 105 | 964 | 105 | Panamax | 72 | 118 | 118 | Outbound |  |  |  | Offshore | 31.9739 | -80.7389 | 2021-03-11 14:36:51
MOL EMPIRE | 477655900 | 11.3 |  | One-way Transit | 25.83 | 3 | 155 | 964 | 105 | Panamax | 72 | 118 | 121 | Outbound |  |  |  | Offshore | 31.973 | -80.7367 | 2021-03-11 14:37:29
MAERSK SAIGON | 563032700 | 14.8 |  | One-way Transit | 27.17 | 1 | 163 | 1089 | 144 | Post-Panamax | 71 | 141 | 140 | Outbound |  |  |  | Nearshore | 32.0266 | -80.8141 | 2021-03-11 18:40:53
MAERSK SAIGON | 563032700 | 14.7 |  | One-way Transit | 30.33 | 2 | 182 | 1089 | 144 | Post-Panamax | 71 | 142 | 140 | Outbound |  |  |  | Nearshore | 32.0232 | -80.8109 | 2021-03-11 18:41:57
MAERSK SAIGON | 563032700 | 14.7 |  | One-way Transit | 30.33 | 2 | 182 | 1089 | 144 | Post-Panamax | 71 | 142 | 140 | Outbound |  |  |  | Nearshore | 32.02 | -80.8079 | 2021-03-11 18:42:57
MAERSK SAIGON | 563032700 | 14.7 |  | One-way Transit | 27.17 | 1 | 163 | 1089 | 144 | Post-Panamax | 71 | 142 | 141 | Outbound |  |  |  | Nearshore | 32.0166 | -80.8048 | 2021-03-11 18:43:59
MAERSK SAIGON | 563032700 | 14.6 |  | One-way Transit | 30.33 | 2 | 182 | 1089 | 144 | Post-Panamax | 71 | 143 | 141 | Outbound |  |  |  | Nearshore | 32.0128 | -80.8015 | 2021-03-11 18:45:08
MAERSK SAIGON | 563032700 | 14.2 |  | One-way Transit | 33.5 | 3 | 201 | 1089 | 144 | Post-Panamax | 71 | 143 | 140 | Outbound |  |  |  | Nearshore | 32.0046 | -80.7941 | 2021-03-11 18:47:44
MAERSK SAIGON | 563032700 | 14 |  | One-way Transit | 33.5 | 3 | 201 | 1089 | 144 | Post-Panamax | 71 | 143 | 140 | Outbound |  |  |  | Nearshore | 32.0008 | -80.7909 | 2021-03-11 18:48:56
MAERSK SAIGON | 563032700 | 13.9 |  | One-way Transit | 49 | 8 | 294 | 1089 | 144 | Post-Panamax | 71 | 142 | 134 | Outbound |  |  |  | Nearshore | 31.999 | -80.7892 | 2021-03-11 18:49:32
MAERSK SAIGON | 563032700 | 9.1 |  | One-way Transit | 36.67 | 4 | 220 | 1089 | 144 | Post-Panamax | 71 | 121 | 117 | Outbound |  |  |  | Offshore | 31.9773 | -80.7473 | 2021-03-11 19:02:11
MAERSK SAIGON | 563032700 | 10.1 |  | One-way Transit | 36.67 | 4 | 220 | 1089 | 144 | Post-Panamax | 71 | 117 | 113 | Outbound |  |  |  | Offshore | 31.9738 | -80.7401 | 2021-03-11 19:04:53
CAPE AKRITAS | 249202000 | 14.7 |  | One-way Transit | 29.33 | 1 | 176 | 1082 | 157 | Post-Panamax | 70 | 298 | 299 | Inbound |  |  |  | Offshore | 31.9731 | -80.7374 | 2021-03-11 21:05:34
CAPE AKRITAS | 249202000 | 15.1 |  | One-way Transit | 26.17 | 0 | 157 | 1082 | 157 | Post-Panamax | 70 | 299 | 299 | Inbound |  |  |  | Offshore | 31.9752 | -80.7421 | 2021-03-11 21:06:40
CAPE AKRITAS | 249202000 | 15.4 |  | One-way Transit | 29.33 | 1 | 176 | 1082 | 157 | Post-Panamax | 70 | 299 | 300 | Inbound |  |  |  | Offshore | 31.9773 | -80.7465 | 2021-03-11 21:07:40
CAPE AKRITAS | 249202000 | 15.5 |  | One-way Transit | 32.5 | 2 | 195 | 1082 | 157 | Post-Panamax | 70 | 298 | 300 | Inbound |  |  |  | Offshore | 31.9793 | -80.7509 | 2021-03-11 21:08:40
CAPE AKRITAS | 249202000 | 15.6 |  | One-way Transit | 29.33 | 1 | 176 | 1082 | 157 | Post-Panamax | 70 | 298 | 299 | Inbound |  |  |  | Offshore | 31.9813 | -80.7554 | 2021-03-11 21:09:40
CAPE AKRITAS | 249202000 | 15.6 |  | One-way Transit | 29.33 | 1 | 176 | 1082 | 157 | Post-Panamax | 70 | 299 | 300 | Inbound |  |  |  | Offshore | 31.9834 | -80.76 | 2021-03-11 21:10:40
CAPE AKRITAS | 249202000 | 15.6 |  | One-way Transit | 29.33 | 1 | 176 | 1082 | 157 | Post-Panamax | 70 | 299 | 300 | Inbound |  |  |  | Offshore | 31.9857 | -80.7648 | 2021-03-11 21:11:46
CAPE AKRITAS | 249202000 | 15.5 |  | One-way Transit | 26.17 | 0 | 157 | 1082 | 157 | Post-Panamax | 70 | 300 | 300 | Inbound |  |  |  | Offshore | 31.9879 | -80.7693 | 2021-03-11 21:12:46
CAPE AKRITAS | 249202000 | 15.3 |  | One-way Transit | 26.17 | 0 | 157 | 1082 | 157 | Post-Panamax | 70 | 296 | 296 | Inbound |  |  |  | Offshore | 31.9901 | -80.7742 | 2021-03-11 21:13:52
ONE HONOLULU | 373649000 | 14.6 |  | One-way Transit | 28.33 | 1 | 170 | 1099 | 151 | Post-Panamax | 73 | 298 | 299 | Inbound |  |  |  | Offshore | 31.9732 | -80.7369 | 2021-03-11 21:13:57
ONE HONOLULU | 373649000 | 14.7 |  | One-way Transit | 31.5 | 2 | 189 | 1099 | 151 | Post-Panamax | 73 | 298 | 300 | Inbound |  |  |  | Offshore | 31.9743 | -80.7391 | 2021-03-11 21:14:28
ONE HONOLULU | 373649000 | 14.8 |  | One-way Transit | 28.33 | 1 | 170 | 1099 | 151 | Post-Panamax | 73 | 300 | 299 | Inbound |  |  |  | Offshore | 31.9767 | -80.7442 | 2021-03-11 21:15:40
ONE HONOLULU | 373649000 | 14.8 |  | One-way Transit | 28.33 | 1 | 170 | 1099 | 151 | Post-Panamax | 73 | 298 | 297 | Inbound |  |  |  | Offshore | 31.9787 | -80.7485 | 2021-03-11 21:16:40
ONE HONOLULU | 373649000 | 14.8 |  | One-way Transit | 28.33 | 1 | 170 | 1099 | 151 | Post-Panamax | 73 | 296 | 297 | Inbound |  |  |  | Offshore | 31.9807 | -80.7531 | 2021-03-11 21:17:46
CAPE AKRITAS | 249202000 | 15.4 |  | One-way Transit | 26.17 | 0 | 157 | 1082 | 157 | Post-Panamax | 70 | 321 | 321 | Inbound |  |  |  | Nearshore | 32.0004 | -80.7903 | 2021-03-11 21:17:52
ONE HONOLULU | 373649000 | 14.8 |  | One-way Transit | 28.33 | 1 | 170 | 1099 | 151 | Post-Panamax | 73 | 295 | 296 | Inbound |  |  |  | Offshore | 31.9828 | -80.758 | 2021-03-11 21:18:51
CAPE AKRITAS | 249202000 | 15.2 |  | One-way Transit | 29.33 | 1 | 176 | 1082 | 157 | Post-Panamax | 70 | 322 | 323 | Inbound |  |  |  | Nearshore | 32.0038 | -80.7935 | 2021-03-11 21:18:52
CAPE AKRITAS | 249202000 | 15.3 |  | One-way Transit | 29.33 | 1 | 176 | 1082 | 157 | Post-Panamax | 70 | 322 | 323 | Inbound |  |  |  | Nearshore | 32.0071 | -80.7965 | 2021-03-11 21:19:52
ONE HONOLULU | 373649000 | 14.8 |  | One-way Transit | 31.5 | 2 | 189 | 1099 | 151 | Post-Panamax | 73 | 295 | 297 | Inbound |  |  |  | Offshore | 31.9847 | -80.7627 | 2021-03-11 21:19:57
ONE HONOLULU | 373649000 | 14.8 |  | One-way Transit | 31.5 | 2 | 189 | 1099 | 151 | Post-Panamax | 73 | 296 | 298 | Inbound |  |  |  | Offshore | 31.9857 | -80.765 | 2021-03-11 21:20:28
CAPE AKRITAS | 249202000 | 15.3 |  | One-way Transit | 29.33 | 1 | 176 | 1082 | 157 | Post-Panamax | 70 | 322 | 323 | Inbound |  |  |  | Nearshore | 32.0105 | -80.7996 | 2021-03-11 21:20:52
ONE HONOLULU | 373649000 | 14.9 |  | One-way Transit | 28.33 | 1 | 170 | 1099 | 151 | Post-Panamax | 73 | 297 | 298 | Inbound |  |  |  | Offshore | 31.9877 | -80.7696 | 2021-03-11 21:21:34
CAPE AKRITAS | 249202000 | 15.4 |  | One-way Transit | 26.17 | 0 | 157 | 1082 | 157 | Post-Panamax | 70 | 323 | 323 | Inbound |  |  |  | Nearshore | 32.0139 | -80.8026 | 2021-03-11 21:21:52
ONE HONOLULU | 373649000 | 14.9 |  | One-way Transit | 25.17 | 0 | 151 | 1099 | 151 | Post-Panamax | 73 | 298 | 298 | Inbound |  |  |  | Offshore | 31.9898 | -80.7742 | 2021-03-11 21:22:34
CAPE AKRITAS | 249202000 | 15.5 |  | One-way Transit | 29.33 | 1 | 176 | 1082 | 157 | Post-Panamax | 70 | 323 | 324 | Inbound |  |  |  | Nearshore | 32.0174 | -80.8056 | 2021-03-11 21:22:52
CAPE AKRITAS | 249202000 | 15.7 |  | One-way Transit | 26.17 | 0 | 157 | 1082 | 157 | Post-Panamax | 70 | 323 | 323 | Inbound |  |  |  | Nearshore | 32.0209 | -80.8087 | 2021-03-11 21:23:52
CAPE AKRITAS | 249202000 | 16 |  | One-way Transit | 26.17 | 0 | 157 | 1082 | 157 | Post-Panamax | 70 | 322 | 322 | Inbound |  |  |  | Nearshore | 32.0247 | -80.8122 | 2021-03-11 21:24:58
CAPE AKRITAS | 249202000 | 16.2 |  | One-way Transit | 29.33 | 1 | 176 | 1082 | 157 | Post-Panamax | 70 | 321 | 322 | Inbound |  |  |  | Nearshore | 32.0268 | -80.8141 | 2021-03-11 21:25:34
ONE HONOLULU | 373649000 | 14.6 |  | One-way Transit | 37.83 | 4 | 227 | 1099 | 151 | Post-Panamax | 73 | 319 | 323 | Inbound |  |  |  | Nearshore | 31.9998 | -80.7898 | 2021-03-11 21:26:39
ONE HONOLULU | 373649000 | 14.5 |  | One-way Transit | 28.33 | 1 | 170 | 1099 | 151 | Post-Panamax | 73 | 322 | 323 | Inbound |  |  |  | Nearshore | 32.0033 | -80.7929 | 2021-03-11 21:27:45
ONE HONOLULU | 373649000 | 14.6 |  | One-way Transit | 28.33 | 1 | 170 | 1099 | 151 | Post-Panamax | 73 | 322 | 323 | Inbound |  |  |  | Nearshore | 32.0069 | -80.7961 | 2021-03-11 21:28:52
ONE HONOLULU | 373649000 | 14.6 |  | One-way Transit | 28.33 | 1 | 170 | 1099 | 151 | Post-Panamax | 73 | 322 | 323 | Inbound |  |  |  | Nearshore | 32.0102 | -80.799 | 2021-03-11 21:29:52
ONE HONOLULU | 373649000 | 14.7 |  | One-way Transit | 25.17 | 0 | 151 | 1099 | 151 | Post-Panamax | 73 | 323 | 323 | Inbound |  |  |  | Nearshore | 32.0137 | -80.8021 | 2021-03-11 21:30:57
ONE HONOLULU | 373649000 | 14.9 |  | One-way Transit | 25.17 | 0 | 151 | 1099 | 151 | Post-Panamax | 73 | 323 | 323 | Inbound |  |  |  | Nearshore | 32.0173 | -80.8052 | 2021-03-11 21:31:58
ONE HONOLULU | 373649000 | 15.1 |  | One-way Transit | 31.5 | 2 | 189 | 1099 | 151 | Post-Panamax | 73 | 323 | 321 | Inbound |  |  |  | Nearshore | 32.0205 | -80.808 | 2021-03-11 21:32:58
ONE HONOLULU | 373649000 | 15.1 |  | One-way Transit | 25.17 | 0 | 151 | 1099 | 151 | Post-Panamax | 73 | 321 | 321 | Inbound |  |  |  | Nearshore | 32.0224 | -80.8099 | 2021-03-11 21:33:33
ONE HONOLULU | 373649000 | 15.4 |  | One-way Transit | 28.33 | 1 | 170 | 1099 | 151 | Post-Panamax | 73 | 320 | 321 | Inbound |  |  |  | Nearshore | 32.0265 | -80.8137 | 2021-03-11 21:34:45
HOEGH JEDDAH | 258975000 | 13.6 |  | Two-way Transit | 50.33 | 4 | 151 | 656 | 105 | Panamax | 70 | 137 | 141 | Outbound |  |  |  | Nearshore | 32.0283 | -80.8157 | 2021-03-10 08:17:49
COSCOSHIPPING ORCHID | 477286200 | 12.3 |  | Two-way Transit | 52.33 | 0 | 157 | 1200 | 157 | Post-Panamax | 71 | 298 | 298 | Inbound |  |  |  | Offshore | 31.9727 | -80.7362 | 2021-03-10 08:18:38
HOEGH JEDDAH | 258975000 | 13.6 |  | Two-way Transit | 38.67 | 1 | 116 | 656 | 105 | Panamax | 70 | 141 | 142 | Outbound |  |  |  | Nearshore | 32.0249 | -80.8124 | 2021-03-10 08:18:59
COSCOSHIPPING ORCHID | 477286200 | 12.4 |  | Two-way Transit | 52.33 | 0 | 157 | 1200 | 157 | Post-Panamax | 71 | 298 | 298 | Inbound |  |  |  | Offshore | 31.9748 | -80.7409 | 2021-03-10 08:19:57
HOEGH JEDDAH | 258975000 | 13.7 |  | Two-way Transit | 38.67 | 1 | 116 | 656 | 105 | Panamax | 70 | 141 | 142 | Outbound |  |  |  | Nearshore | 32.022 | -80.8096 | 2021-03-10 08:19:59
HOEGH JEDDAH | 258975000 | 13.7 |  | Two-way Transit | 42.67 | 2 | 128 | 656 | 105 | Panamax | 70 | 141 | 143 | Outbound |  |  |  | Nearshore | 32.0205 | -80.8082 | 2021-03-10 08:20:29
COSCOSHIPPING ORCHID | 477286200 | 12.5 |  | Two-way Transit | 59.33 | 1 | 178 | 1200 | 157 | Post-Panamax | 71 | 299 | 298 | Inbound |  |  |  | Offshore | 31.976 | -80.7434 | 2021-03-10 08:20:38
HOEGH JEDDAH | 258975000 | 13.9 |  | Two-way Transit | 38.67 | 1 | 116 | 656 | 105 | Panamax | 70 | 142 | 143 | Outbound |  |  |  | Nearshore | 32.017 | -80.805 | 2021-03-10 08:21:40
COSCOSHIPPING ORCHID | 477286200 | 12.5 |  | Two-way Transit | 52.33 | 0 | 157 | 1200 | 157 | Post-Panamax | 71 | 298 | 298 | Inbound |  |  |  | Offshore | 31.9779 | -80.7475 | 2021-03-10 08:21:47
HOEGH JEDDAH | 258975000 | 14 |  | Two-way Transit | 38.67 | 1 | 116 | 656 | 105 | Panamax | 70 | 142 | 143 | Outbound |  |  |  | Nearshore | 32.0134 | -80.8018 | 2021-03-10 08:22:49
COSCOSHIPPING ORCHID | 477286200 | 12.5 |  | Two-way Transit | 52.33 | 0 | 157 | 1200 | 157 | Post-Panamax | 71 | 298 | 298 | Inbound |  |  |  | Offshore | 31.9799 | -80.7517 | 2021-03-10 08:22:57
HOEGH JEDDAH | 258975000 | 14.1 |  | Two-way Transit | 38.67 | 1 | 116 | 656 | 105 | Panamax | 70 | 142 | 143 | Outbound |  |  |  | Nearshore | 32.0101 | -80.7987 | 2021-03-10 08:23:55
COSCOSHIPPING ORCHID | 477286200 | 12.5 |  | Two-way Transit | 52.33 | 0 | 157 | 1200 | 157 | Post-Panamax | 71 | 298 | 298 | Inbound |  |  |  | Offshore | 31.9816 | -80.7554 | 2021-03-10 08:23:57
HOEGH JEDDAH | 258975000 | 14.2 |  | Two-way Transit | 38.67 | 1 | 116 | 656 | 105 | Panamax | 70 | 143 | 144 | Outbound |  |  |  | Nearshore | 32.0078 | -80.7967 | 2021-03-10 08:24:37
COSCOSHIPPING ORCHID | 477286200 | 12.6 |  | Two-way Transit | 52.33 | 0 | 157 | 1200 | 157 | Post-Panamax | 71 | 298 | 298 | Inbound |  |  |  | Offshore | 31.9827 | -80.7578 | 2021-03-10 08:24:38
HOEGH JEDDAH | 258975000 | 14.2 |  | Two-way Transit | 42.67 | 2 | 128 | 656 | 105 | Panamax | 70 | 142 | 144 | Outbound |  |  |  | Nearshore | 32.0044 | -80.7936 | 2021-03-10 08:25:43
COSCOSHIPPING ORCHID | 477286200 | 12.6 |  | Two-way Transit | 52.33 | 0 | 157 | 1200 | 157 | Post-Panamax | 71 | 298 | 298 | Inbound |  |  |  | Offshore | 31.9847 | -80.7621 | 2021-03-10 08:25:48
COSCOSHIPPING ORCHID | 477286200 | 12.5 |  | Two-way Transit | 52.33 | 0 | 157 | 1200 | 157 | Post-Panamax | 71 | 298 | 298 | Inbound |  |  |  | Offshore | 31.986 | -80.7651 | 2021-03-10 08:26:38
HOEGH JEDDAH | 258975000 | 14.3 |  | Two-way Transit | 35 | 0 | 105 | 656 | 105 | Panamax | 70 | 143 | 143 | Outbound |  |  |  | Nearshore | 32.0009 | -80.7906 | 2021-03-10 08:26:49
COSCOSHIPPING ORCHID | 477286200 | 12.6 |  | Two-way Transit | 52.33 | 0 | 157 | 1200 | 157 | Post-Panamax | 71 | 299 | 299 | Inbound |  |  |  | Offshore | 31.988 | -80.7692 | 2021-03-10 08:27:48
COSCOSHIPPING ORCHID | 477286200 | 12.6 |  | Two-way Transit | 52.33 | 0 | 157 | 1200 | 157 | Post-Panamax | 71 | 300 | 300 | Inbound |  |  |  | Offshore | 31.9894 | -80.7722 | 2021-03-10 08:28:38
COSCOSHIPPING ORCHID | 477286200 | 12.6 |  | Two-way Transit | 52.33 | 0 | 157 | 1200 | 157 | Post-Panamax | 71 | 300 | 300 | Inbound |  |  |  | Offshore | 31.9912 | -80.7758 | 2021-03-10 08:29:38
HOEGH JEDDAH | 258975000 | 14.1 |  | Two-way Transit | 50.33 | 4 | 151 | 656 | 105 | Panamax | 70 | 119 | 115 | Outbound |  |  |  | Offshore | 31.9908 | -80.7777 | 2021-03-10 08:30:37
HOEGH JEDDAH | 258975000 | 14.2 |  | One-way Transit | 19.33 | 1 | 116 | 656 | 105 | Panamax | 70 | 115 | 114 | Outbound |  |  |  | Offshore | 31.9888 | -80.7725 | 2021-03-10 08:31:54
HOEGH JEDDAH | 258975000 | 14.4 |  | One-way Transit | 27 | 5 | 162 | 656 | 105 | Panamax | 70 | 115 | 120 | Outbound |  |  |  | Offshore | 31.9874 | -80.7689 | 2021-03-10 08:32:43
COSCOSHIPPING ORCHID | 477286200 | 13.4 |  | One-way Transit | 33.17 | 2 | 199 | 1200 | 157 | Post-Panamax | 71 | 320 | 322 | Inbound |  |  |  | Nearshore | 31.9997 | -80.7894 | 2021-03-10 08:33:38
HOEGH JEDDAH | 258975000 | 14.6 |  | One-way Transit | 17.5 | 0 | 105 | 656 | 105 | Panamax | 70 | 119 | 119 | Outbound |  |  |  | Offshore | 31.9851 | -80.764 | 2021-03-10 08:33:54
HOEGH JEDDAH | 258975000 | 14.8 |  | One-way Transit | 21.33 | 2 | 128 | 656 | 105 | Panamax | 70 | 119 | 117 | Outbound |  |  |  | Offshore | 31.9839 | -80.7614 | 2021-03-10 08:34:31
COSCOSHIPPING ORCHID | 477286200 | 13.6 |  | One-way Transit | 29.67 | 1 | 178 | 1200 | 157 | Post-Panamax | 71 | 322 | 323 | Inbound |  |  |  | Nearshore | 32.0027 | -80.7922 | 2021-03-10 08:34:38
HOEGH JEDDAH | 258975000 | 14.8 |  | One-way Transit | 17.5 | 0 | 105 | 656 | 105 | Panamax | 70 | 116 | 116 | Outbound |  |  |  | Offshore | 31.9828 | -80.7589 | 2021-03-10 08:35:07
COSCOSHIPPING ORCHID | 477286200 | 13.9 |  | One-way Transit | 26.17 | 0 | 157 | 1200 | 157 | Post-Panamax | 71 | 323 | 323 | Inbound |  |  |  | Nearshore | 32.0063 | -80.7953 | 2021-03-10 08:35:47
HOEGH JEDDAH | 258975000 | 15 |  | One-way Transit | 21.33 | 2 | 128 | 656 | 105 | Panamax | 70 | 116 | 118 | Outbound |  |  |  | Offshore | 31.9802 | -80.7528 | 2021-03-10 08:36:31
COSCOSHIPPING ORCHID | 477286200 | 14.1 |  | One-way Transit | 29.67 | 1 | 178 | 1200 | 157 | Post-Panamax | 71 | 323 | 322 | Inbound |  |  |  | Nearshore | 32.0095 | -80.7982 | 2021-03-10 08:36:50
HOEGH JEDDAH | 258975000 | 14.9 |  | One-way Transit | 19.33 | 1 | 116 | 656 | 105 | Panamax | 70 | 118 | 117 | Outbound |  |  |  | Offshore | 31.9791 | -80.7502 | 2021-03-10 08:37:07
COSCOSHIPPING ORCHID | 477286200 | 14.4 |  | One-way Transit | 26.17 | 0 | 157 | 1200 | 157 | Post-Panamax | 71 | 322 | 322 | Inbound |  |  |  | Nearshore | 32.013 | -80.8014 | 2021-03-10 08:37:56
COSCOSHIPPING ORCHID | 477286200 | 14.5 |  | One-way Transit | 26.17 | 0 | 157 | 1200 | 157 | Post-Panamax | 71 | 322 | 322 | Inbound |  |  |  | Nearshore | 32.0149 | -80.803 | 2021-03-10 08:38:32
HOEGH JEDDAH | 258975000 | 14 |  | One-way Transit | 23.17 | 3 | 139 | 656 | 105 | Panamax | 70 | 117 | 120 | Outbound |  |  |  | Offshore | 31.9761 | -80.7434 | 2021-03-10 08:38:43
COSCOSHIPPING ORCHID | 477286200 | 14.4 |  | One-way Transit | 29.67 | 1 | 178 | 1200 | 157 | Post-Panamax | 71 | 323 | 322 | Inbound |  |  |  | Nearshore | 32.0182 | -80.8059 | 2021-03-10 08:39:32
HOEGH JEDDAH | 258975000 | 13.2 |  | One-way Transit | 19.33 | 1 | 116 | 656 | 105 | Panamax | 70 | 120 | 119 | Outbound |  |  |  | Offshore | 31.9739 | -80.7389 | 2021-03-10 08:39:55
HOEGH JEDDAH | 258975000 | 13 |  | One-way Transit | 19.33 | 1 | 116 | 656 | 105 | Panamax | 70 | 119 | 118 | Outbound |  |  |  | Offshore | 31.9734 | -80.7379 | 2021-03-10 08:40:12
COSCOSHIPPING ORCHID | 477286200 | 14.3 |  | One-way Transit | 29.67 | 1 | 178 | 1200 | 157 | Post-Panamax | 71 | 323 | 322 | Inbound |  |  |  | Nearshore | 32.022 | -80.8094 | 2021-03-10 08:40:44
COSCOSHIPPING ORCHID | 477286200 | 14.2 |  | One-way Transit | 26.17 | 0 | 157 | 1200 | 157 | Post-Panamax | 71 | 322 | 322 | Inbound |  |  |  | Nearshore | 32.0254 | -80.8125 | 2021-03-10 08:41:50
CMA CGM LYRA | 215131000 | 13.4 |  | One-way Transit | 25.17 | 0 | 151 | 1191 | 151 | Post-Panamax | 79 | 142 | 142 | Outbound |  |  |  | Nearshore | 32.0278 | -80.8153 | 2021-03-10 10:41:34
CMA CGM LYRA | 215131000 | 13.6 |  | One-way Transit | 32 | 2 | 192 | 1191 | 151 | Post-Panamax | 79 | 140 | 142 | Outbound |  |  |  | Nearshore | 32.0238 | -80.8117 | 2021-03-10 10:42:54
CMA CGM LYRA | 215131000 | 13.6 |  | One-way Transit | 32 | 2 | 192 | 1191 | 151 | Post-Panamax | 79 | 140 | 142 | Outbound |  |  |  | Nearshore | 32.0223 | -80.8101 | 2021-03-10 10:43:25
CMA CGM LYRA | 215131000 | 13.7 |  | One-way Transit | 25.17 | 0 | 151 | 1191 | 151 | Post-Panamax | 79 | 142 | 142 | Outbound |  |  |  | Nearshore | 32.0183 | -80.8063 | 2021-03-10 10:44:44
CMA CGM LYRA | 215131000 | 13.9 |  | One-way Transit | 28.67 | 1 | 172 | 1191 | 151 | Post-Panamax | 79 | 141 | 142 | Outbound |  |  |  | Nearshore | 32.0152 | -80.8035 | 2021-03-10 10:45:44
CMA CGM LYRA | 215131000 | 14 |  | One-way Transit | 28.67 | 1 | 172 | 1191 | 151 | Post-Panamax | 79 | 146 | 145 | Outbound |  |  |  | Nearshore | 32.0113 | -80.7998 | 2021-03-10 10:47:01
CMA CGM LYRA | 215131000 | 14 |  | One-way Transit | 32 | 2 | 192 | 1191 | 151 | Post-Panamax | 79 | 146 | 144 | Outbound |  |  |  | Nearshore | 32.0097 | -80.7983 | 2021-03-10 10:47:31
CMA CGM LYRA | 215131000 | 14 |  | One-way Transit | 28.67 | 1 | 172 | 1191 | 151 | Post-Panamax | 79 | 145 | 144 | Outbound |  |  |  | Nearshore | 32.0062 | -80.7953 | 2021-03-10 10:48:37
CMA CGM LYRA | 215131000 | 13.7 |  | One-way Transit | 25.17 | 0 | 151 | 1191 | 151 | Post-Panamax | 79 | 144 | 144 | Outbound |  |  |  | Nearshore | 32.0027 | -80.7923 | 2021-03-10 10:49:43
CMA CGM LYRA | 215131000 | 14 |  | One-way Transit | 28.67 | 1 | 172 | 1191 | 151 | Post-Panamax | 79 | 142 | 143 | Outbound |  |  |  | Nearshore | 32.0007 | -80.7907 | 2021-03-10 10:50:19
CMA CGM LYRA | 215131000 | 14.1 |  | One-way Transit | 42.33 | 5 | 254 | 1191 | 151 | Post-Panamax | 79 | 115 | 120 | Outbound |  |  |  | Offshore | 31.9918 | -80.7783 | 2021-03-10 10:53:49
CMA CGM LYRA | 215131000 | 14 |  | One-way Transit | 39 | 4 | 234 | 1191 | 151 | Post-Panamax | 79 | 115 | 119 | Outbound |  |  |  | Offshore | 31.9899 | -80.7742 | 2021-03-10 10:54:49
CMA CGM LYRA | 215131000 | 13.8 |  | One-way Transit | 39 | 4 | 234 | 1191 | 151 | Post-Panamax | 79 | 116 | 120 | Outbound |  |  |  | Offshore | 31.9882 | -80.7703 | 2021-03-10 10:55:49
CMA CGM LYRA | 215131000 | 13.4 |  | One-way Transit | 39 | 4 | 234 | 1191 | 151 | Post-Panamax | 79 | 116 | 120 | Outbound |  |  |  | Offshore | 31.9863 | -80.7662 | 2021-03-10 10:56:55
CMA CGM LYRA | 215131000 | 13.1 |  | One-way Transit | 35.5 | 3 | 213 | 1191 | 151 | Post-Panamax | 79 | 117 | 120 | Outbound |  |  |  | Offshore | 31.9853 | -80.7642 | 2021-03-10 10:57:30
CMA CGM LYRA | 215131000 | 11.8 |  | One-way Transit | 25.17 | 0 | 151 | 1191 | 151 | Post-Panamax | 79 | 119 | 119 | Outbound |  |  |  | Offshore | 31.9835 | -80.76 | 2021-03-10 10:58:42
CMA CGM LYRA | 215131000 | 11.1 |  | One-way Transit | 28.67 | 1 | 172 | 1191 | 151 | Post-Panamax | 79 | 118 | 119 | Outbound |  |  |  | Offshore | 31.9818 | -80.7565 | 2021-03-10 10:59:45
CMA CGM LYRA | 215131000 | 10.4 |  | One-way Transit | 35.5 | 3 | 213 | 1191 | 151 | Post-Panamax | 79 | 116 | 119 | Outbound |  |  |  | Offshore | 31.9803 | -80.753 | 2021-03-10 11:00:55
CMA CGM LYRA | 215131000 | 10 |  | One-way Transit | 39 | 4 | 234 | 1191 | 151 | Post-Panamax | 79 | 115 | 119 | Outbound |  |  |  | Offshore | 31.9794 | -80.751 | 2021-03-10 11:01:35
CMA CGM LYRA | 215131000 | 9.6 |  | One-way Transit | 32 | 2 | 192 | 1191 | 151 | Post-Panamax | 79 | 117 | 119 | Outbound |  |  |  | Offshore | 31.9782 | -80.7482 | 2021-03-10 11:02:35
CMA CGM LYRA | 215131000 | 9.3 |  | One-way Transit | 25.17 | 0 | 151 | 1191 | 151 | Post-Panamax | 79 | 120 | 120 | Outbound |  |  |  | Offshore | 31.9767 | -80.745 | 2021-03-10 11:03:45
CMA CGM LYRA | 215131000 | 9.1 |  | One-way Transit | 28.67 | 1 | 172 | 1191 | 151 | Post-Panamax | 79 | 119 | 120 | Outbound |  |  |  | Offshore | 31.976 | -80.7433 | 2021-03-10 11:04:24
CMA CGM LYRA | 215131000 | 9 |  | One-way Transit | 28.67 | 1 | 172 | 1191 | 151 | Post-Panamax | 79 | 119 | 120 | Outbound |  |  |  | Offshore | 31.9743 | -80.7398 | 2021-03-10 11:05:45
CMA CGM LYRA | 215131000 | 8.9 |  | One-way Transit | 25.17 | 0 | 151 | 1191 | 151 | Post-Panamax | 79 | 119 | 119 | Outbound |  |  |  | Offshore | 31.9728 | -80.7368 | 2021-03-10 11:06:54
SAFMARINE MULANJE | 477849300 | 16.6 |  | One-way Transit | 20.33 | 1 | 122 | 958 | 105 | Panamax | 71 | 298 | 297 | Inbound |  |  |  | Offshore | 31.975 | -80.7412 | 2021-03-10 12:14:45
SAFMARINE MULANJE | 477849300 | 16.6 |  | One-way Transit | 17.5 | 0 | 105 | 958 | 105 | Panamax | 71 | 298 | 298 | Inbound |  |  |  | Offshore | 31.9773 | -80.7463 | 2021-03-10 12:15:50
SAFMARINE MULANJE | 477849300 | 16.6 |  | One-way Transit | 20.33 | 1 | 122 | 958 | 105 | Panamax | 71 | 299 | 298 | Inbound |  |  |  | Offshore | 31.9785 | -80.7488 | 2021-03-10 12:16:20
SAFMARINE MULANJE | 477849300 | 16.5 |  | One-way Transit | 25.83 | 3 | 155 | 958 | 105 | Panamax | 71 | 299 | 296 | Inbound |  |  |  | Offshore | 31.9813 | -80.7548 | 2021-03-10 12:17:39
SAFMARINE MULANJE | 477849300 | 16.3 |  | One-way Transit | 20.33 | 1 | 122 | 958 | 105 | Panamax | 71 | 297 | 296 | Inbound |  |  |  | Offshore | 31.9835 | -80.7602 | 2021-03-10 12:18:45
SAFMARINE MULANJE | 477849300 | 16.3 |  | One-way Transit | 20.33 | 1 | 122 | 958 | 105 | Panamax | 71 | 297 | 296 | Inbound |  |  |  | Offshore | 31.985 | -80.7635 | 2021-03-10 12:19:27
SAFMARINE MULANJE | 477849300 | 16.2 |  | One-way Transit | 20.33 | 1 | 122 | 958 | 105 | Panamax | 71 | 299 | 298 | Inbound |  |  |  | Offshore | 31.988 | -80.77 | 2021-03-10 12:20:50
SAFMARINE MULANJE | 477849300 | 16.1 |  | One-way Transit | 20.33 | 1 | 122 | 958 | 105 | Panamax | 71 | 299 | 298 | Inbound |  |  |  | Offshore | 31.9892 | -80.7727 | 2021-03-10 12:21:27
SAFMARINE MULANJE | 477849300 | 16.1 |  | One-way Transit | 20.33 | 1 | 122 | 958 | 105 | Panamax | 71 | 299 | 298 | Inbound |  |  |  | Offshore | 31.9917 | -80.7778 | 2021-03-10 12:22:32
SAFMARINE MULANJE | 477849300 | 15.9 |  | One-way Transit | 20.33 | 1 | 122 | 958 | 105 | Panamax | 71 | 323 | 322 | Inbound |  |  |  | Nearshore | 32.0005 | -80.7898 | 2021-03-10 12:25:38
SAFMARINE MULANJE | 477849300 | 15.3 |  | One-way Transit | 17.5 | 0 | 105 | 958 | 105 | Panamax | 71 | 322 | 322 | Inbound |  |  |  | Nearshore | 32.0043 | -80.7932 | 2021-03-10 12:26:44
SAFMARINE MULANJE | 477849300 | 15.1 |  | One-way Transit | 20.33 | 1 | 122 | 958 | 105 | Panamax | 71 | 322 | 321 | Inbound |  |  |  | Nearshore | 32.0063 | -80.795 | 2021-03-10 12:27:21
SAFMARINE MULANJE | 477849300 | 15 |  | One-way Transit | 17.5 | 0 | 105 | 958 | 105 | Panamax | 71 | 322 | 322 | Inbound |  |  |  | Nearshore | 32.0105 | -80.7988 | 2021-03-10 12:28:38
SAFMARINE MULANJE | 477849300 | 15.1 |  | One-way Transit | 23 | 2 | 138 | 958 | 105 | Panamax | 71 | 323 | 321 | Inbound |  |  |  | Nearshore | 32.0138 | -80.8018 | 2021-03-10 12:29:38
SAFMARINE MULANJE | 477849300 | 15.3 |  | One-way Transit | 23 | 2 | 138 | 958 | 105 | Panamax | 71 | 323 | 321 | Inbound |  |  |  | Nearshore | 32.0173 | -80.805 | 2021-03-10 12:30:38
SAFMARINE MULANJE | 477849300 | 15.6 |  | One-way Transit | 20.33 | 1 | 122 | 958 | 105 | Panamax | 71 | 322 | 321 | Inbound |  |  |  | Nearshore | 32.0213 | -80.8087 | 2021-03-10 12:31:51
SAFMARINE MULANJE | 477849300 | 15.8 |  | One-way Transit | 20.33 | 1 | 122 | 958 | 105 | Panamax | 71 | 322 | 321 | Inbound |  |  |  | Nearshore | 32.0248 | -80.812 | 2021-03-10 12:32:51
EVER LYRIC | 416498000 | 15.3 |  | One-way Transit | 37.83 | 4 | 227 | 1099 | 151 | Post-Panamax | 74 | 138 | 142 | Outbound |  |  |  | Nearshore | 32.0277 | -80.8147 | 2021-03-10 14:59:44
EVER LYRIC | 416498000 | 15.2 |  | One-way Transit | 25.17 | 0 | 151 | 1099 | 151 | Post-Panamax | 74 | 143 | 143 | Outbound |  |  |  | Nearshore | 32.0236 | -80.8111 | 2021-03-10 15:00:57
EVER LYRIC | 416498000 | 15.5 |  | One-way Transit | 28.33 | 1 | 170 | 1099 | 151 | Post-Panamax | 74 | 143 | 144 | Outbound |  |  |  | Nearshore | 32.0216 | -80.8093 | 2021-03-10 15:01:33
EVER LYRIC | 416498000 | 15.1 |  | One-way Transit | 25.17 | 0 | 151 | 1099 | 151 | Post-Panamax | 74 | 142 | 142 | Outbound |  |  |  | Nearshore | 32.0175 | -80.8056 | 2021-03-10 15:02:45
EVER LYRIC | 416498000 | 15 |  | One-way Transit | 25.17 | 0 | 151 | 1099 | 151 | Post-Panamax | 74 | 142 | 142 | Outbound |  |  |  | Nearshore | 32.0134 | -80.8019 | 2021-03-10 15:03:57
EVER LYRIC | 416498000 | 15.3 |  | One-way Transit | 28.33 | 1 | 170 | 1099 | 151 | Post-Panamax | 74 | 143 | 142 | Outbound |  |  |  | Nearshore | 32.01 | -80.7989 | 2021-03-10 15:04:57
EVER LYRIC | 416498000 | 15.1 |  | One-way Transit | 28.33 | 1 | 170 | 1099 | 151 | Post-Panamax | 74 | 143 | 142 | Outbound |  |  |  | Nearshore | 32.008 | -80.7972 | 2021-03-10 15:05:33
EVER LYRIC | 416498000 | 14.8 |  | One-way Transit | 25.17 | 0 | 151 | 1099 | 151 | Post-Panamax | 74 | 143 | 143 | Outbound |  |  |  | Nearshore | 32.0046 | -80.7942 | 2021-03-10 15:06:32
EVER LYRIC | 416498000 | 14.8 |  | One-way Transit | 28.33 | 1 | 170 | 1099 | 151 | Post-Panamax | 74 | 141 | 140 | Outbound |  |  |  | Nearshore | 32.001 | -80.7909 | 2021-03-10 15:07:39
EVER LYRIC | 416498000 | 14.1 |  | One-way Transit | 25.17 | 0 | 151 | 1099 | 151 | Post-Panamax | 74 | 119 | 119 | Outbound |  |  |  | Offshore | 31.9913 | -80.7772 | 2021-03-10 15:11:33
EVER LYRIC | 416498000 | 13.7 |  | One-way Transit | 25.17 | 0 | 151 | 1099 | 151 | Post-Panamax | 74 | 119 | 119 | Outbound |  |  |  | Offshore | 31.9892 | -80.7728 | 2021-03-10 15:12:39
EVER LYRIC | 416498000 | 13.5 |  | One-way Transit | 25.17 | 0 | 151 | 1099 | 151 | Post-Panamax | 74 | 119 | 119 | Outbound |  |  |  | Offshore | 31.9872 | -80.7686 | 2021-03-10 15:13:45
EVER LYRIC | 416498000 | 13.3 |  | One-way Transit | 25.17 | 0 | 151 | 1099 | 151 | Post-Panamax | 74 | 119 | 119 | Outbound |  |  |  | Offshore | 31.9858 | -80.7656 | 2021-03-10 15:14:33
EVER LYRIC | 416498000 | 12.9 |  | One-way Transit | 25.17 | 0 | 151 | 1099 | 151 | Post-Panamax | 74 | 118 | 118 | Outbound |  |  |  | Offshore | 31.984 | -80.7615 | 2021-03-10 15:15:39
EVER LYRIC | 416498000 | 12.4 |  | One-way Transit | 28.33 | 1 | 170 | 1099 | 151 | Post-Panamax | 74 | 118 | 119 | Outbound |  |  |  | Offshore | 31.9823 | -80.7578 | 2021-03-10 15:16:41
EVER LYRIC | 416498000 | 12 |  | One-way Transit | 25.17 | 0 | 151 | 1099 | 151 | Post-Panamax | 74 | 119 | 119 | Outbound |  |  |  | Offshore | 31.9814 | -80.7561 | 2021-03-10 15:17:12
EVER LYRIC | 416498000 | 11.5 |  | One-way Transit | 25.17 | 0 | 151 | 1099 | 151 | Post-Panamax | 74 | 119 | 119 | Outbound |  |  |  | Offshore | 31.9791 | -80.751 | 2021-03-10 15:18:41
EVER LYRIC | 416498000 | 10.8 |  | One-way Transit | 25.17 | 0 | 151 | 1099 | 151 | Post-Panamax | 74 | 119 | 119 | Outbound |  |  |  | Offshore | 31.9774 | -80.7473 | 2021-03-10 15:19:52
EVER LYRIC | 416498000 | 10.4 |  | One-way Transit | 25.17 | 0 | 151 | 1099 | 151 | Post-Panamax | 74 | 119 | 119 | Outbound |  |  |  | Offshore | 31.976 | -80.7444 | 2021-03-10 15:20:52
EVER LYRIC | 416498000 | 10 |  | One-way Transit | 28.33 | 1 | 170 | 1099 | 151 | Post-Panamax | 74 | 118 | 119 | Outbound |  |  |  | Offshore | 31.9746 | -80.7415 | 2021-03-10 15:21:52
EVER LYRIC | 416498000 | 9.9 |  | One-way Transit | 25.17 | 0 | 151 | 1099 | 151 | Post-Panamax | 74 | 119 | 119 | Outbound |  |  |  | Offshore | 31.9731 | -80.7382 | 2021-03-10 15:23:01
EVER LYRIC | 416498000 | 9.9 |  | One-way Transit | 25.17 | 0 | 151 | 1099 | 151 | Post-Panamax | 74 | 119 | 119 | Outbound |  |  |  | Offshore | 31.9724 | -80.7368 | 2021-03-10 15:23:31
MSC CORUNA | 636092275 | 14.4 |  | One-way Transit | 24.33 | 1 | 146 | 886 | 131 | Panamax | 79 | 297 | 298 | Inbound |  |  |  | Offshore | 31.9727 | -80.736 | 2021-03-10 17:54:39
MSC CORUNA | 636092275 | 14.6 |  | One-way Transit | 24.33 | 1 | 146 | 886 | 131 | Panamax | 79 | 299 | 298 | Inbound |  |  |  | Offshore | 31.9748 | -80.7405 | 2021-03-10 17:55:44
MSC CORUNA | 636092275 | 14.7 |  | One-way Transit | 21.83 | 0 | 131 | 886 | 131 | Panamax | 79 | 296 | 296 | Inbound |  |  |  | Offshore | 31.9769 | -80.7452 | 2021-03-10 17:56:50
MSC CORUNA | 636092275 | 14.7 |  | One-way Transit | 21.83 | 0 | 131 | 886 | 131 | Panamax | 79 | 296 | 296 | Inbound |  |  |  | Offshore | 31.9788 | -80.7495 | 2021-03-10 17:57:50
MSC CORUNA | 636092275 | 14.7 |  | One-way Transit | 27 | 2 | 162 | 886 | 131 | Panamax | 79 | 297 | 295 | Inbound |  |  |  | Offshore | 31.9808 | -80.7543 | 2021-03-10 17:58:56
MSC CORUNA | 636092275 | 14.7 |  | One-way Transit | 21.83 | 0 | 131 | 886 | 131 | Panamax | 79 | 298 | 298 | Inbound |  |  |  | Offshore | 31.9827 | -80.7587 | 2021-03-10 17:59:57
MSC CORUNA | 636092275 | 14.7 |  | One-way Transit | 24.33 | 1 | 146 | 886 | 131 | Panamax | 79 | 299 | 298 | Inbound |  |  |  | Offshore | 31.9839 | -80.7612 | 2021-03-10 18:00:33
MSC CORUNA | 636092275 | 14.8 |  | One-way Transit | 21.83 | 0 | 131 | 886 | 131 | Panamax | 79 | 298 | 298 | Inbound |  |  |  | Offshore | 31.9862 | -80.7662 | 2021-03-10 18:01:45
MSC CORUNA | 636092275 | 14.8 |  | One-way Transit | 24.33 | 1 | 146 | 886 | 131 | Panamax | 79 | 298 | 297 | Inbound |  |  |  | Offshore | 31.9884 | -80.771 | 2021-03-10 18:02:51
MSC CORUNA | 636092275 | 14.8 |  | One-way Transit | 24.33 | 1 | 146 | 886 | 131 | Panamax | 79 | 297 | 296 | Inbound |  |  |  | Offshore | 31.9903 | -80.7752 | 2021-03-10 18:03:51
MSC CORUNA | 636092275 | 14.4 |  | One-way Transit | 27 | 2 | 162 | 886 | 131 | Panamax | 79 | 322 | 320 | Inbound |  |  |  | Nearshore | 32.0008 | -80.7904 | 2021-03-10 18:07:57
MSC CORUNA | 636092275 | 14.2 |  | One-way Transit | 21.83 | 0 | 131 | 886 | 131 | Panamax | 79 | 322 | 322 | Inbound |  |  |  | Nearshore | 32.0039 | -80.7933 | 2021-03-10 18:08:57
MSC CORUNA | 636092275 | 14.2 |  | One-way Transit | 27 | 2 | 162 | 886 | 131 | Panamax | 79 | 323 | 321 | Inbound |  |  |  | Nearshore | 32.006 | -80.7953 | 2021-03-10 18:09:39
MSC CORUNA | 636092275 | 14.2 |  | One-way Transit | 21.83 | 0 | 131 | 886 | 131 | Panamax | 79 | 322 | 322 | Inbound |  |  |  | Nearshore | 32.0098 | -80.7987 | 2021-03-10 18:10:51
MSC CORUNA | 636092275 | 14.1 |  | One-way Transit | 24.33 | 1 | 146 | 886 | 131 | Panamax | 79 | 323 | 322 | Inbound |  |  |  | Nearshore | 32.0129 | -80.8015 | 2021-03-10 18:11:51
MSC CORUNA | 636092275 | 14.3 |  | One-way Transit | 21.83 | 0 | 131 | 886 | 131 | Panamax | 79 | 322 | 322 | Inbound |  |  |  | Nearshore | 32.0161 | -80.8043 | 2021-03-10 18:12:51
MSC CORUNA | 636092275 | 14.3 |  | One-way Transit | 24.33 | 1 | 146 | 886 | 131 | Panamax | 79 | 322 | 321 | Inbound |  |  |  | Nearshore | 32.0193 | -80.8072 | 2021-03-10 18:13:51
MSC CORUNA | 636092275 | 14.5 |  | One-way Transit | 24.33 | 1 | 146 | 886 | 131 | Panamax | 79 | 322 | 321 | Inbound |  |  |  | Nearshore | 32.0225 | -80.8101 | 2021-03-10 18:14:51
MSC CORUNA | 636092275 | 14.7 |  | One-way Transit | 27 | 2 | 162 | 886 | 131 | Panamax | 79 | 322 | 320 | Inbound |  |  |  | Nearshore | 32.0259 | -80.8132 | 2021-03-10 18:15:56
MOL EMPIRE | 477655900 | 14 |  | One-way Transit | 17.5 | 0 | 105 | 964 | 105 | Panamax | 72 | 298 | 298 | Inbound |  |  |  | Offshore | 31.9741 | -80.74 | 2021-03-10 20:35:43
MOL EMPIRE | 477655900 | 14.4 |  | One-way Transit | 23.17 | 2 | 139 | 964 | 105 | Panamax | 72 | 297 | 299 | Inbound |  |  |  | Offshore | 31.9761 | -80.7443 | 2021-03-10 20:36:46
MOL EMPIRE | 477655900 | 14.5 |  | One-way Transit | 20.33 | 1 | 122 | 964 | 105 | Panamax | 72 | 298 | 299 | Inbound |  |  |  | Offshore | 31.9782 | -80.7489 | 2021-03-10 20:37:52
MOL EMPIRE | 477655900 | 14.6 |  | One-way Transit | 20.33 | 1 | 122 | 964 | 105 | Panamax | 72 | 298 | 299 | Inbound |  |  |  | Offshore | 31.9801 | -80.7531 | 2021-03-10 20:38:52
MOL EMPIRE | 477655900 | 14.7 |  | One-way Transit | 20.33 | 1 | 122 | 964 | 105 | Panamax | 72 | 298 | 299 | Inbound |  |  |  | Offshore | 31.982 | -80.7573 | 2021-03-10 20:39:52
MOL EMPIRE | 477655900 | 14.8 |  | One-way Transit | 20.33 | 1 | 122 | 964 | 105 | Panamax | 72 | 298 | 299 | Inbound |  |  |  | Offshore | 31.984 | -80.7616 | 2021-03-10 20:40:52
MOL EMPIRE | 477655900 | 14.8 |  | One-way Transit | 17.5 | 0 | 105 | 964 | 105 | Panamax | 72 | 298 | 298 | Inbound |  |  |  | Offshore | 31.9861 | -80.7663 | 2021-03-10 20:41:58
MOL EMPIRE | 477655900 | 15 |  | One-way Transit | 17.5 | 0 | 105 | 964 | 105 | Panamax | 72 | 298 | 298 | Inbound |  |  |  | Offshore | 31.9881 | -80.7707 | 2021-03-10 20:42:59
MOL EMPIRE | 477655900 | 15 |  | One-way Transit | 20.33 | 1 | 122 | 964 | 105 | Panamax | 72 | 299 | 298 | Inbound |  |  |  | Offshore | 31.9893 | -80.7733 | 2021-03-10 20:43:34
MOL EMPIRE | 477655900 | 14.4 |  | One-way Transit | 20.33 | 1 | 122 | 964 | 105 | Panamax | 72 | 298 | 299 | Inbound |  |  |  | Offshore | 31.9913 | -80.7774 | 2021-03-10 20:44:34
MOL EMPIRE | 477655900 | 12.2 |  | One-way Transit | 20.33 | 1 | 122 | 964 | 105 | Panamax | 72 | 323 | 324 | Inbound |  |  |  | Nearshore | 31.9986 | -80.7884 | 2021-03-10 20:47:46
MOL EMPIRE | 477655900 | 11.6 |  | One-way Transit | 23.17 | 2 | 139 | 964 | 105 | Panamax | 72 | 320 | 322 | Inbound |  |  |  | Nearshore | 32.0014 | -80.791 | 2021-03-10 20:48:52
MOL EMPIRE | 477655900 | 11.3 |  | One-way Transit | 20.33 | 1 | 122 | 964 | 105 | Panamax | 72 | 322 | 323 | Inbound |  |  |  | Nearshore | 32.0039 | -80.7934 | 2021-03-10 20:49:54
MOL EMPIRE | 477655900 | 11.6 |  | One-way Transit | 17.5 | 0 | 105 | 964 | 105 | Panamax | 72 | 322 | 322 | Inbound |  |  |  | Nearshore | 32.0056 | -80.7949 | 2021-03-10 20:50:34
MOL EMPIRE | 477655900 | 12 |  | One-way Transit | 17.5 | 0 | 105 | 964 | 105 | Panamax | 72 | 323 | 323 | Inbound |  |  |  | Nearshore | 32.0082 | -80.7973 | 2021-03-10 20:51:34
MOL EMPIRE | 477655900 | 12.4 |  | One-way Transit | 17.5 | 0 | 105 | 964 | 105 | Panamax | 72 | 323 | 323 | Inbound |  |  |  | Nearshore | 32.0109 | -80.7997 | 2021-03-10 20:52:34
MOL EMPIRE | 477655900 | 12.8 |  | One-way Transit | 17.5 | 0 | 105 | 964 | 105 | Panamax | 72 | 323 | 323 | Inbound |  |  |  | Nearshore | 32.0143 | -80.8027 | 2021-03-10 20:53:45
MOL EMPIRE | 477655900 | 13.3 |  | One-way Transit | 20.33 | 1 | 122 | 964 | 105 | Panamax | 72 | 323 | 322 | Inbound |  |  |  | Nearshore | 32.0176 | -80.8057 | 2021-03-10 20:54:54
MOL EMPIRE | 477655900 | 13.7 |  | One-way Transit | 17.5 | 0 | 105 | 964 | 105 | Panamax | 72 | 323 | 323 | Inbound |  |  |  | Nearshore | 32.0195 | -80.8074 | 2021-03-10 20:55:33
MOL EMPIRE | 477655900 | 14.1 |  | One-way Transit | 17.5 | 0 | 105 | 964 | 105 | Panamax | 72 | 323 | 323 | Inbound |  |  |  | Nearshore | 32.0229 | -80.8104 | 2021-03-10 20:56:38
MOL EMPIRE | 477655900 | 14.5 |  | One-way Transit | 25.83 | 3 | 155 | 964 | 105 | Panamax | 72 | 323 | 320 | Inbound |  |  |  | Nearshore | 32.0265 | -80.8136 | 2021-03-10 20:57:44
MSC MADELEINE | 353728000 | 15.5 |  | Two-way Transit | 81 | 5 | 243 | 1145 | 144 | Post-Panamax | 71 | 137 | 142 | Outbound |  |  |  | Nearshore | 32.0281 | -80.8149 | 2021-03-10 22:23:35
MSC MADELEINE | 353728000 | 15.4 |  | Two-way Transit | 54.67 | 1 | 164 | 1145 | 144 | Post-Panamax | 71 | 143 | 142 | Outbound |  |  |  | Nearshore | 32.0246 | -80.8117 | 2021-03-10 22:24:37
MSC MADELEINE | 353728000 | 15.5 |  | Two-way Transit | 48 | 0 | 144 | 1145 | 144 | Post-Panamax | 71 | 142 | 142 | Outbound |  |  |  | Nearshore | 32.0211 | -80.8085 | 2021-03-10 22:25:39
MSC MADELEINE | 353728000 | 15.5 |  | Two-way Transit | 48 | 0 | 144 | 1145 | 144 | Post-Panamax | 71 | 142 | 142 | Outbound |  |  |  | Nearshore | 32.0174 | -80.8051 | 2021-03-10 22:26:45
MSC BILBAO | 255805571 | 10 |  | Two-way Transit | 59.67 | 2 | 179 | 1096 | 141 | Post-Panamax | 70 | 299 | 297 | Inbound |  |  |  | Offshore | 31.9728 | -80.7362 | 2021-03-10 22:26:52
MSC BILBAO | 255805571 | 10.7 |  | Two-way Transit | 66 | 3 | 198 | 1096 | 141 | Post-Panamax | 70 | 300 | 297 | Inbound |  |  |  | Offshore | 31.9742 | -80.7392 | 2021-03-10 22:27:52
MSC MADELEINE | 353728000 | 15.5 |  | Two-way Transit | 48 | 0 | 144 | 1145 | 144 | Post-Panamax | 71 | 143 | 143 | Outbound |  |  |  | Nearshore | 32.013 | -80.8011 | 2021-03-10 22:28:01
MSC BILBAO | 255805571 | 11.2 |  | Two-way Transit | 78.67 | 5 | 236 | 1096 | 141 | Post-Panamax | 70 | 299 | 294 | Inbound |  |  |  | Offshore | 31.9752 | -80.7412 | 2021-03-10 22:28:32
MSC MADELEINE | 353728000 | 15.4 |  | Two-way Transit | 48 | 0 | 144 | 1145 | 144 | Post-Panamax | 71 | 143 | 143 | Outbound |  |  |  | Nearshore | 32.011 | -80.7993 | 2021-03-10 22:28:37
MSC BILBAO | 255805571 | 12 |  | Two-way Transit | 85 | 6 | 255 | 1096 | 141 | Post-Panamax | 70 | 299 | 293 | Inbound |  |  |  | Offshore | 31.9771 | -80.7452 | 2021-03-10 22:29:42
MSC MADELEINE | 353728000 | 15.4 |  | Two-way Transit | 54.67 | 1 | 164 | 1145 | 144 | Post-Panamax | 71 | 143 | 144 | Outbound |  |  |  | Nearshore | 32.007 | -80.7957 | 2021-03-10 22:29:47
MSC MADELEINE | 353728000 | 15.3 |  | Two-way Transit | 54.67 | 1 | 164 | 1145 | 144 | Post-Panamax | 71 | 145 | 144 | Outbound |  |  |  | Nearshore | 32.0048 | -80.7939 | 2021-03-10 22:30:25
MSC BILBAO | 255805571 | 12.6 |  | Two-way Transit | 72.33 | 4 | 217 | 1096 | 141 | Post-Panamax | 70 | 298 | 294 | Inbound |  |  |  | Offshore | 31.9789 | -80.7493 | 2021-03-10 22:30:52
MSC BILBAO | 255805571 | 12.8 |  | Two-way Transit | 66 | 3 | 198 | 1096 | 141 | Post-Panamax | 70 | 297 | 294 | Inbound |  |  |  | Offshore | 31.9799 | -80.7518 | 2021-03-10 22:31:32
MSC MADELEINE | 353728000 | 15.2 |  | Two-way Transit | 54.67 | 1 | 164 | 1145 | 144 | Post-Panamax | 71 | 144 | 143 | Outbound |  |  |  | Nearshore | 32.0007 | -80.7904 | 2021-03-10 22:31:37
MSC BILBAO | 255805571 | 13.1 |  | Two-way Transit | 66 | 3 | 198 | 1096 | 141 | Post-Panamax | 70 | 298 | 295 | Inbound |  |  |  | Offshore | 31.9818 | -80.7561 | 2021-03-10 22:32:42
MSC BILBAO | 255805571 | 13.2 |  | Two-way Transit | 72.33 | 4 | 217 | 1096 | 141 | Post-Panamax | 70 | 299 | 295 | Inbound |  |  |  | Offshore | 31.9836 | -80.7599 | 2021-03-10 22:33:42
MSC MADELEINE | 353728000 | 15.4 |  | Two-way Transit | 61.33 | 2 | 184 | 1145 | 144 | Post-Panamax | 71 | 122 | 120 | Outbound |  |  |  | Offshore | 31.9914 | -80.7788 | 2021-03-10 22:34:48
MSC BILBAO | 255805571 | 13.4 |  | Two-way Transit | 66 | 3 | 198 | 1096 | 141 | Post-Panamax | 70 | 299 | 296 | Inbound |  |  |  | Offshore | 31.9856 | -80.7643 | 2021-03-10 22:34:51
MSC BILBAO | 255805571 | 13.4 |  | Two-way Transit | 72.33 | 4 | 217 | 1096 | 141 | Post-Panamax | 70 | 301 | 297 | Inbound |  |  |  | Offshore | 31.9866 | -80.7662 | 2021-03-10 22:35:21
MSC MADELEINE | 353728000 | 14.9 |  | Two-way Transit | 61.33 | 2 | 184 | 1145 | 144 | Post-Panamax | 71 | 120 | 118 | Outbound |  |  |  | Offshore | 31.9902 | -80.7763 | 2021-03-10 22:35:25
MSC MADELEINE | 353728000 | 14.9 |  | Two-way Transit | 54.67 | 1 | 164 | 1145 | 144 | Post-Panamax | 71 | 116 | 115 | Outbound |  |  |  | Offshore | 31.9879 | -80.7711 | 2021-03-10 22:36:37
MSC BILBAO | 255805571 | 13.6 |  | Two-way Transit | 66 | 3 | 198 | 1096 | 141 | Post-Panamax | 70 | 299 | 296 | Inbound |  |  |  | Offshore | 31.9892 | -80.7714 | 2021-03-10 22:36:42
MSC MADELEINE | 353728000 | 14.2 |  | One-way Transit | 24 | 0 | 144 | 1145 | 144 | Post-Panamax | 71 | 115 | 115 | Outbound |  |  |  | Offshore | 31.9861 | -80.7667 | 2021-03-10 22:37:39
MSC BILBAO | 255805571 | 13.4 |  | One-way Transit | 39.33 | 5 | 236 | 1096 | 141 | Post-Panamax | 70 | 295 | 290 | Inbound |  |  |  | Offshore | 31.9913 | -80.7758 | 2021-03-10 22:37:51
MSC MADELEINE | 353728000 | 13.4 |  | One-way Transit | 30.67 | 2 | 184 | 1145 | 144 | Post-Panamax | 71 | 114 | 116 | Outbound |  |  |  | Offshore | 31.9844 | -80.7622 | 2021-03-10 22:38:45
MSC MADELEINE | 353728000 | 12.4 |  | One-way Transit | 34 | 3 | 204 | 1145 | 144 | Post-Panamax | 71 | 118 | 121 | Outbound |  |  |  | Offshore | 31.9827 | -80.7581 | 2021-03-10 22:39:50
MSC MADELEINE | 353728000 | 11.2 |  | One-way Transit | 24 | 0 | 144 | 1145 | 144 | Post-Panamax | 71 | 119 | 119 | Outbound |  |  |  | Offshore | 31.9809 | -80.7542 | 2021-03-10 22:41:01
MSC MADELEINE | 353728000 | 10.8 |  | One-way Transit | 27.33 | 1 | 164 | 1145 | 144 | Post-Panamax | 71 | 118 | 119 | Outbound |  |  |  | Offshore | 31.9801 | -80.7525 | 2021-03-10 22:41:34
MSC BILBAO | 255805571 | 13.3 |  | One-way Transit | 33 | 3 | 198 | 1096 | 141 | Post-Panamax | 70 | 323 | 320 | Inbound |  |  |  | Nearshore | 31.9994 | -80.7894 | 2021-03-10 22:41:41
MSC MADELEINE | 353728000 | 9.9 |  | One-way Transit | 24 | 0 | 144 | 1145 | 144 | Post-Panamax | 71 | 119 | 119 | Outbound |  |  |  | Offshore | 31.9783 | -80.7487 | 2021-03-10 22:42:52
MSC BILBAO | 255805571 | 13.3 |  | One-way Transit | 36.17 | 4 | 217 | 1096 | 141 | Post-Panamax | 70 | 324 | 320 | Inbound |  |  |  | Nearshore | 32.003 | -80.7925 | 2021-03-10 22:42:52
MSC BILBAO | 255805571 | 13.4 |  | One-way Transit | 26.67 | 1 | 160 | 1096 | 141 | Post-Panamax | 70 | 323 | 322 | Inbound |  |  |  | Nearshore | 32.005 | -80.7942 | 2021-03-10 22:43:32
MSC MADELEINE | 353728000 | 9.6 |  | One-way Transit | 24 | 0 | 144 | 1145 | 144 | Post-Panamax | 71 | 119 | 119 | Outbound |  |  |  | Offshore | 31.9774 | -80.7468 | 2021-03-10 22:43:33
MSC BILBAO | 255805571 | 13.5 |  | One-way Transit | 42.5 | 6 | 255 | 1096 | 141 | Post-Panamax | 70 | 324 | 318 | Inbound |  |  |  | Nearshore | 32.008 | -80.7967 | 2021-03-10 22:44:32
MSC MADELEINE | 353728000 | 9 |  | One-way Transit | 24 | 0 | 144 | 1145 | 144 | Post-Panamax | 71 | 119 | 119 | Outbound |  |  |  | Offshore | 31.9758 | -80.7433 | 2021-03-10 22:44:53
MSC MADELEINE | 353728000 | 8.8 |  | One-way Transit | 24 | 0 | 144 | 1145 | 144 | Post-Panamax | 71 | 119 | 119 | Outbound |  |  |  | Offshore | 31.975 | -80.7416 | 2021-03-10 22:45:33
MSC BILBAO | 255805571 | 13.7 |  | One-way Transit | 33 | 3 | 198 | 1096 | 141 | Post-Panamax | 70 | 323 | 320 | Inbound |  |  |  | Nearshore | 32.0114 | -80.7998 | 2021-03-10 22:45:41
MSC BILBAO | 255805571 | 14 |  | One-way Transit | 33 | 3 | 198 | 1096 | 141 | Post-Panamax | 70 | 323 | 320 | Inbound |  |  |  | Nearshore | 32.0151 | -80.803 | 2021-03-10 22:46:52
MSC MADELEINE | 353728000 | 8.4 |  | One-way Transit | 24 | 0 | 144 | 1145 | 144 | Post-Panamax | 71 | 119 | 119 | Outbound |  |  |  | Offshore | 31.9734 | -80.7384 | 2021-03-10 22:46:52
MSC MADELEINE | 353728000 | 8.2 |  | One-way Transit | 27.33 | 1 | 164 | 1145 | 144 | Post-Panamax | 71 | 120 | 119 | Outbound |  |  |  | Offshore | 31.9727 | -80.7368 | 2021-03-10 22:47:33
MSC BILBAO | 255805571 | 14.1 |  | One-way Transit | 33 | 3 | 198 | 1096 | 141 | Post-Panamax | 70 | 323 | 320 | Inbound |  |  |  | Nearshore | 32.0184 | -80.806 | 2021-03-10 22:47:56
MSC BILBAO | 255805571 | 14.2 |  | One-way Transit | 39.33 | 5 | 236 | 1096 | 141 | Post-Panamax | 70 | 322 | 317 | Inbound |  |  |  | Nearshore | 32.0215 | -80.8087 | 2021-03-10 22:48:56
MSC BILBAO | 255805571 | 14.3 |  | One-way Transit | 33 | 3 | 198 | 1096 | 141 | Post-Panamax | 70 | 321 | 318 | Inbound |  |  |  | Nearshore | 32.0246 | -80.8116 | 2021-03-10 22:49:56
MSC BILBAO | 255805571 | 14.4 |  | One-way Transit | 48.67 | 8 | 292 | 1096 | 141 | Post-Panamax | 70 | 321 | 313 | Inbound |  |  |  | Nearshore | 32.0277 | -80.8146 | 2021-03-10 22:50:56
MSC AGADIR | 477001100 | 14.6 | 9.62 | One-way Transit | 29 | 1 | 174 | 981 | 157 | Post-Panamax | 74 | 138 | 139 | Outbound | 112 | 11.18 | 41008 | Nearshore | 32.0276 | -80.8147 | 2021-03-09 01:10:50
MSC AGADIR | 477001100 | 14.6 | 9.62 | One-way Transit | 29 | 1 | 174 | 981 | 157 | Post-Panamax | 74 | 141 | 142 | Outbound | 112 | 11.18 | 41008 | Nearshore | 32.0243 | -80.8114 | 2021-03-09 01:11:57
MSC AGADIR | 477001100 | 14.5 | 9.62 | One-way Transit | 29 | 1 | 174 | 981 | 157 | Post-Panamax | 74 | 143 | 142 | Outbound | 112 | 11.18 | 41008 | Nearshore | 32.0213 | -80.8087 | 2021-03-09 01:12:57
MSC AGADIR | 477001100 | 14.5 | 9.62 | One-way Transit | 26.17 | 0 | 157 | 981 | 157 | Post-Panamax | 74 | 142 | 142 | Outbound | 112 | 11.18 | 41008 | Nearshore | 32.0198 | -80.8073 | 2021-03-09 01:13:27
MSC AGADIR | 477001100 | 14.5 | 9.62 | One-way Transit | 29 | 1 | 174 | 981 | 157 | Post-Panamax | 74 | 143 | 142 | Outbound | 112 | 11.18 | 41008 | Nearshore | 32.0162 | -80.8041 | 2021-03-09 01:14:33
MSC AGADIR | 477001100 | 14.4 | 9.62 | One-way Transit | 29 | 1 | 174 | 981 | 157 | Post-Panamax | 74 | 143 | 142 | Outbound | 112 | 11.18 | 41008 | Nearshore | 32.0126 | -80.8009 | 2021-03-09 01:15:39
MSC AGADIR | 477001100 | 14.3 | 9.62 | One-way Transit | 26.17 | 0 | 157 | 981 | 157 | Post-Panamax | 74 | 142 | 142 | Outbound | 112 | 11.18 | 41008 | Nearshore | 32.0092 | -80.7978 | 2021-03-09 01:16:44
MSC AGADIR | 477001100 | 14.3 | 9.62 | One-way Transit | 26.17 | 0 | 157 | 981 | 157 | Post-Panamax | 74 | 142 | 142 | Outbound | 112 | 11.18 | 41008 | Nearshore | 32.006 | -80.795 | 2021-03-09 01:17:44
MSC AGADIR | 477001100 | 14.1 | 9.62 | One-way Transit | 26.17 | 0 | 157 | 981 | 157 | Post-Panamax | 74 | 142 | 142 | Outbound | 112 | 11.18 | 41008 | Nearshore | 32.0028 | -80.7921 | 2021-03-09 01:18:44
MSC AGADIR | 477001100 | 14 | 9.62 | One-way Transit | 29 | 1 | 174 | 981 | 157 | Post-Panamax | 74 | 142 | 141 | Outbound | 112 | 11.18 | 41008 | Nearshore | 31.9994 | -80.7891 | 2021-03-09 01:19:51
CHARLESTON EXPRESS | 367168640 | 14.6 | 8.5 | One-way Transit | 24.5 | 3 | 147 | 797 | 105 | Panamax | 70 | 140 | 143 | Outbound | 115 | 11.18 | 41008 | Nearshore | 32.0254 | -80.8123 | 2021-03-09 01:21:56
CHARLESTON EXPRESS | 367168640 | 14.6 | 8.5 | One-way Transit | 17.5 | 0 | 105 | 797 | 105 | Panamax | 70 | 143 | 143 | Outbound | 115 | 11.18 | 41008 | Nearshore | 32.022 | -80.8095 | 2021-03-09 01:22:56
CHARLESTON EXPRESS | 367168640 | 14.6 | 8.5 | One-way Transit | 17.5 | 0 | 105 | 797 | 105 | Panamax | 70 | 143 | 143 | Outbound | 115 | 11.18 | 41008 | Nearshore | 32.0204 | -80.808 | 2021-03-09 01:23:27
MSC AGADIR | 477001100 | 14.2 | 8.5 | One-way Transit | 29 | 1 | 174 | 981 | 157 | Post-Panamax | 74 | 120 | 119 | Outbound | 115 | 11.18 | 41008 | Offshore | 31.9907 | -80.7758 | 2021-03-09 01:23:33
CHARLESTON EXPRESS | 367168640 | 14.7 | 8.5 | One-way Transit | 22.17 | 2 | 133 | 797 | 105 | Panamax | 70 | 144 | 142 | Outbound | 115 | 11.18 | 41008 | Nearshore | 32.0169 | -80.8049 | 2021-03-09 01:24:32
MSC AGADIR | 477001100 | 14.3 | 8.5 | One-way Transit | 26.17 | 0 | 157 | 981 | 157 | Post-Panamax | 74 | 118 | 118 | Outbound | 115 | 11.18 | 41008 | Offshore | 31.9886 | -80.7713 | 2021-03-09 01:24:39
MSC AGADIR | 477001100 | 14.5 | 8.5 | One-way Transit | 26.17 | 0 | 157 | 981 | 157 | Post-Panamax | 74 | 118 | 118 | Outbound | 115 | 11.18 | 41008 | Offshore | 31.9867 | -80.7672 | 2021-03-09 01:25:39
CHARLESTON EXPRESS | 367168640 | 14.6 | 8.5 | One-way Transit | 19.83 | 1 | 119 | 797 | 105 | Panamax | 70 | 143 | 142 | Outbound | 115 | 11.18 | 41008 | Nearshore | 32.0131 | -80.8017 | 2021-03-09 01:25:39
CHARLESTON EXPRESS | 367168640 | 14.5 | 8.5 | One-way Transit | 17.5 | 0 | 105 | 797 | 105 | Panamax | 70 | 142 | 142 | Outbound | 115 | 11.18 | 41008 | Nearshore | 32.0096 | -80.7986 | 2021-03-09 01:26:44
MSC AGADIR | 477001100 | 14.7 | 8.5 | One-way Transit | 29 | 1 | 174 | 981 | 157 | Post-Panamax | 74 | 117 | 118 | Outbound | 115 | 11.18 | 41008 | Offshore | 31.9846 | -80.7624 | 2021-03-09 01:26:45
MSC AGADIR | 477001100 | 14.4 | 8.5 | One-way Transit | 26.17 | 0 | 157 | 981 | 157 | Post-Panamax | 74 | 118 | 118 | Outbound | 115 | 11.18 | 41008 | Offshore | 31.9828 | -80.7583 | 2021-03-09 01:27:44
CHARLESTON EXPRESS | 367168640 | 14.4 | 8.5 | One-way Transit | 17.5 | 0 | 105 | 797 | 105 | Panamax | 70 | 142 | 142 | Outbound | 115 | 11.18 | 41008 | Nearshore | 32.0064 | -80.7957 | 2021-03-09 01:27:44
MSC AGADIR | 477001100 | 14.1 | 8.5 | One-way Transit | 29 | 1 | 174 | 981 | 157 | Post-Panamax | 74 | 117 | 118 | Outbound | 115 | 11.18 | 41008 | Offshore | 31.9808 | -80.7538 | 2021-03-09 01:28:50
CHARLESTON EXPRESS | 367168640 | 14.3 | 8.5 | One-way Transit | 17.5 | 0 | 105 | 797 | 105 | Panamax | 70 | 141 | 141 | Outbound | 115 | 11.18 | 41008 | Nearshore | 32.0025 | -80.7921 | 2021-03-09 01:28:57
MSC AGADIR | 477001100 | 13.9 | 8.5 | One-way Transit | 29 | 1 | 174 | 981 | 157 | Post-Panamax | 74 | 117 | 118 | Outbound | 115 | 11.18 | 41008 | Offshore | 31.9796 | -80.7513 | 2021-03-09 01:29:27
CHARLESTON EXPRESS | 367168640 | 14.3 | 8.5 | One-way Transit | 17.5 | 0 | 105 | 797 | 105 | Panamax | 70 | 141 | 141 | Outbound | 115 | 11.18 | 41008 | Nearshore | 32.0006 | -80.7904 | 2021-03-09 01:29:32
MSC AGADIR | 477001100 | 13.7 | 8.5 | One-way Transit | 34.67 | 3 | 208 | 981 | 157 | Post-Panamax | 74 | 118 | 121 | Outbound | 115 | 11.18 | 41008 | Offshore | 31.9774 | -80.7461 | 2021-03-09 01:30:44
MSC AGADIR | 477001100 | 13 | 8.5 | One-way Transit | 26.17 | 0 | 157 | 981 | 157 | Post-Panamax | 74 | 121 | 121 | Outbound | 115 | 11.18 | 41008 | Offshore | 31.975 | -80.7416 | 2021-03-09 01:31:57
MSC AGADIR | 477001100 | 12.6 | 8.5 | One-way Transit | 26.17 | 0 | 157 | 981 | 157 | Post-Panamax | 74 | 121 | 121 | Outbound | 115 | 11.18 | 41008 | Offshore | 31.9741 | -80.7398 | 2021-03-09 01:32:27
CHARLESTON EXPRESS | 367168640 | 14 | 8.5 | One-way Transit | 22.17 | 2 | 133 | 797 | 105 | Panamax | 70 | 119 | 117 | Outbound | 115 | 11.18 | 41008 | Offshore | 31.9902 | -80.7757 | 2021-03-09 01:33:45
CHARLESTON EXPRESS | 367168640 | 14.1 | 8.5 | One-way Transit | 17.5 | 0 | 105 | 797 | 105 | Panamax | 70 | 117 | 117 | Outbound | 115 | 11.18 | 41008 | Offshore | 31.9881 | -80.7712 | 2021-03-09 01:34:51
CHARLESTON EXPRESS | 367168640 | 14.2 | 8.5 | One-way Transit | 19.83 | 1 | 119 | 797 | 105 | Panamax | 70 | 117 | 116 | Outbound | 115 | 11.18 | 41008 | Offshore | 31.9861 | -80.7666 | 2021-03-09 01:35:58
CHARLESTON EXPRESS | 367168640 | 14.3 | 8.5 | One-way Transit | 19.83 | 1 | 119 | 797 | 105 | Panamax | 70 | 116 | 117 | Outbound | 115 | 11.18 | 41008 | Offshore | 31.9852 | -80.7645 | 2021-03-09 01:36:29
CHARLESTON EXPRESS | 367168640 | 14.4 | 8.5 | One-way Transit | 17.5 | 0 | 105 | 797 | 105 | Panamax | 70 | 117 | 117 | Outbound | 115 | 11.18 | 41008 | Offshore | 31.9831 | -80.7599 | 2021-03-09 01:37:34
CHARLESTON EXPRESS | 367168640 | 13.9 | 8.5 | One-way Transit | 17.5 | 0 | 105 | 797 | 105 | Panamax | 70 | 117 | 117 | Outbound | 115 | 11.18 | 41008 | Offshore | 31.981 | -80.755 | 2021-03-09 01:38:46
CHARLESTON EXPRESS | 367168640 | 13.4 | 8.5 | One-way Transit | 19.83 | 1 | 119 | 797 | 105 | Panamax | 70 | 117 | 116 | Outbound | 115 | 11.18 | 41008 | Offshore | 31.98 | -80.753 | 2021-03-09 01:39:17
CHARLESTON EXPRESS | 367168640 | 12.6 | 8.5 | One-way Transit | 19.83 | 1 | 119 | 797 | 105 | Panamax | 70 | 118 | 117 | Outbound | 115 | 11.18 | 41008 | Offshore | 31.9777 | -80.7477 | 2021-03-09 01:40:40
CHARLESTON EXPRESS | 367168640 | 12.1 | 8.5 | One-way Transit | 17.5 | 0 | 105 | 797 | 105 | Panamax | 70 | 117 | 117 | Outbound | 115 | 11.18 | 41008 | Offshore | 31.9758 | -80.7435 | 2021-03-09 01:41:51
CHARLESTON EXPRESS | 367168640 | 12 | 8.5 | One-way Transit | 19.83 | 1 | 119 | 797 | 105 | Panamax | 70 | 118 | 117 | Outbound | 115 | 11.18 | 41008 | Offshore | 31.975 | -80.7417 | 2021-03-09 01:42:22
CHARLESTON EXPRESS | 367168640 | 11.3 | 8.5 | One-way Transit | 19.83 | 1 | 119 | 797 | 105 | Panamax | 70 | 117 | 116 | Outbound | 115 | 11.18 | 41008 | Offshore | 31.9725 | -80.7361 | 2021-03-09 01:44:00
GRAND URANUS | 477142300 | 14.4 | 6.04 | One-way Transit | 17.5 | 0 | 105 | 761 | 105 | Panamax | 70 | 142 | 142 | Outbound | 132 | 8.95 | 41008 | Nearshore | 32.027 | -80.8142 | 2021-03-09 04:46:44
GRAND URANUS | 477142300 | 14.5 | 6.04 | One-way Transit | 19.67 | 1 | 118 | 761 | 105 | Panamax | 70 | 141 | 142 | Outbound | 132 | 8.95 | 41008 | Nearshore | 32.0239 | -80.8113 | 2021-03-09 04:47:44
GRAND URANUS | 477142300 | 14.5 | 6.04 | One-way Transit | 17.5 | 0 | 105 | 761 | 105 | Panamax | 70 | 143 | 143 | Outbound | 132 | 8.95 | 41008 | Nearshore | 32.0203 | -80.8081 | 2021-03-09 04:48:50
GRAND URANUS | 477142300 | 14.6 | 6.04 | One-way Transit | 17.5 | 0 | 105 | 761 | 105 | Panamax | 70 | 142 | 142 | Outbound | 132 | 8.95 | 41008 | Nearshore | 32.0168 | -80.8048 | 2021-03-09 04:49:57
GRAND URANUS | 477142300 | 14.6 | 6.04 | One-way Transit | 17.5 | 0 | 105 | 761 | 105 | Panamax | 70 | 142 | 142 | Outbound | 132 | 8.95 | 41008 | Nearshore | 32.0149 | -80.8031 | 2021-03-09 04:50:32
GRAND URANUS | 477142300 | 14.5 | 6.04 | One-way Transit | 19.67 | 1 | 118 | 761 | 105 | Panamax | 70 | 142 | 143 | Outbound | 132 | 8.95 | 41008 | Nearshore | 32.0114 | -80.7998 | 2021-03-09 04:51:38
GRAND URANUS | 477142300 | 14.3 | 6.04 | One-way Transit | 19.67 | 1 | 118 | 761 | 105 | Panamax | 70 | 142 | 143 | Outbound | 132 | 8.95 | 41008 | Nearshore | 32.0079 | -80.7966 | 2021-03-09 04:52:45
GRAND URANUS | 477142300 | 14.2 | 6.04 | One-way Transit | 17.5 | 0 | 105 | 761 | 105 | Panamax | 70 | 142 | 142 | Outbound | 132 | 8.95 | 41008 | Nearshore | 32.0045 | -80.7935 | 2021-03-09 04:53:50
GRAND URANUS | 477142300 | 13.9 | 6.04 | One-way Transit | 19.67 | 1 | 118 | 761 | 105 | Panamax | 70 | 140 | 141 | Outbound | 132 | 8.95 | 41008 | Nearshore | 32.0012 | -80.7903 | 2021-03-09 04:54:56
GRAND URANUS | 477142300 | 14 | 6.04 | One-way Transit | 19.67 | 1 | 118 | 761 | 105 | Panamax | 70 | 121 | 120 | Outbound | 132 | 8.95 | 41008 | Offshore | 31.9917 | -80.7779 | 2021-03-09 04:58:39
GRAND URANUS | 477142300 | 14.4 | 6.04 | One-way Transit | 19.67 | 1 | 118 | 761 | 105 | Panamax | 70 | 120 | 121 | Outbound | 132 | 8.95 | 41008 | Offshore | 31.9895 | -80.7735 | 2021-03-09 04:59:44
GRAND URANUS | 477142300 | 14.8 | 6.04 | One-way Transit | 17.5 | 0 | 105 | 761 | 105 | Panamax | 70 | 120 | 120 | Outbound | 132 | 8.95 | 41008 | Offshore | 31.9873 | -80.769 | 2021-03-09 05:00:50
GRAND URANUS | 477142300 | 15 | 6.04 | One-way Transit | 17.5 | 0 | 105 | 761 | 105 | Panamax | 70 | 118 | 118 | Outbound | 132 | 8.95 | 41008 | Offshore | 31.9853 | -80.7646 | 2021-03-09 05:01:50
GRAND URANUS | 477142300 | 15.3 | 6.04 | One-way Transit | 17.5 | 0 | 105 | 761 | 105 | Panamax | 70 | 118 | 118 | Outbound | 132 | 8.95 | 41008 | Offshore | 31.9833 | -80.7603 | 2021-03-09 05:02:50
GRAND URANUS | 477142300 | 15.5 | 6.04 | One-way Transit | 17.5 | 0 | 105 | 761 | 105 | Panamax | 70 | 117 | 117 | Outbound | 132 | 8.95 | 41008 | Offshore | 31.9813 | -80.7558 | 2021-03-09 05:03:50
GRAND URANUS | 477142300 | 15.3 | 6.04 | One-way Transit | 17.5 | 0 | 105 | 761 | 105 | Panamax | 70 | 117 | 117 | Outbound | 132 | 8.95 | 41008 | Offshore | 31.9792 | -80.7509 | 2021-03-09 05:04:56
GRAND URANUS | 477142300 | 15.2 | 6.04 | One-way Transit | 17.5 | 0 | 105 | 761 | 105 | Panamax | 70 | 117 | 117 | Outbound | 132 | 8.95 | 41008 | Offshore | 31.9781 | -80.7482 | 2021-03-09 05:05:32
GRAND URANUS | 477142300 | 14.6 | 6.04 | One-way Transit | 17.5 | 0 | 105 | 761 | 105 | Panamax | 70 | 118 | 118 | Outbound | 132 | 8.95 | 41008 | Offshore | 31.9759 | -80.7435 | 2021-03-09 05:06:38
GRAND URANUS | 477142300 | 13.7 | 6.04 | One-way Transit | 19.67 | 1 | 118 | 761 | 105 | Panamax | 70 | 119 | 118 | Outbound | 132 | 8.95 | 41008 | Offshore | 31.974 | -80.7395 | 2021-03-09 05:07:38
ATHENIAN | 636018028 | 13.5 | 5.59 | One-way Transit | 24.67 | 0 | 148 | 1145 | 148 | Post-Panamax | 71 | 299 | 299 | Inbound | 118 | 6.71 | 41008 | Offshore | 31.9743 | -80.7397 | 2021-03-09 06:36:49
ATHENIAN | 636018028 | 13.6 | 5.59 | One-way Transit | 24.67 | 0 | 148 | 1145 | 148 | Post-Panamax | 71 | 299 | 299 | Inbound | 118 | 6.71 | 41008 | Offshore | 31.976 | -80.7436 | 2021-03-09 06:37:49
ATHENIAN | 636018028 | 13.7 | 5.59 | One-way Transit | 28 | 1 | 168 | 1145 | 148 | Post-Panamax | 71 | 298 | 299 | Inbound | 118 | 6.71 | 41008 | Offshore | 31.9772 | -80.7462 | 2021-03-09 06:38:29
ATHENIAN | 636018028 | 13.7 | 5.59 | One-way Transit | 28 | 1 | 168 | 1145 | 148 | Post-Panamax | 71 | 297 | 298 | Inbound | 118 | 6.71 | 41008 | Offshore | 31.9793 | -80.7507 | 2021-03-09 06:39:38
ATHENIAN | 636018028 | 13.8 | 5.59 | One-way Transit | 24.67 | 0 | 148 | 1145 | 148 | Post-Panamax | 71 | 298 | 298 | Inbound | 118 | 6.71 | 41008 | Offshore | 31.9814 | -80.7554 | 2021-03-09 06:40:48
ATHENIAN | 636018028 | 13.8 | 5.59 | One-way Transit | 24.67 | 0 | 148 | 1145 | 148 | Post-Panamax | 71 | 298 | 298 | Inbound | 118 | 6.71 | 41008 | Offshore | 31.9835 | -80.7601 | 2021-03-09 06:41:58
ATHENIAN | 636018028 | 13.8 | 5.59 | One-way Transit | 28 | 1 | 168 | 1145 | 148 | Post-Panamax | 71 | 297 | 298 | Inbound | 118 | 6.71 | 41008 | Offshore | 31.9843 | -80.7621 | 2021-03-09 06:42:28
ATHENIAN | 636018028 | 13.9 | 5.59 | One-way Transit | 24.67 | 0 | 148 | 1145 | 148 | Post-Panamax | 71 | 298 | 298 | Inbound | 118 | 6.71 | 41008 | Offshore | 31.9865 | -80.7668 | 2021-03-09 06:43:38
ATHENIAN | 636018028 | 14 | 5.59 | One-way Transit | 24.67 | 0 | 148 | 1145 | 148 | Post-Panamax | 71 | 299 | 299 | Inbound | 118 | 6.71 | 41008 | Offshore | 31.9884 | -80.7711 | 2021-03-09 06:44:42
ATHENIAN | 636018028 | 14.1 | 5.59 | One-way Transit | 28 | 1 | 168 | 1145 | 148 | Post-Panamax | 71 | 298 | 299 | Inbound | 118 | 6.71 | 41008 | Offshore | 31.9904 | -80.7755 | 2021-03-09 06:45:49
ATHENIAN | 636018028 | 13.7 | 5.59 | One-way Transit | 31.33 | 2 | 188 | 1145 | 148 | Post-Panamax | 71 | 322 | 324 | Inbound | 118 | 6.71 | 41008 | Nearshore | 32.0004 | -80.79 | 2021-03-09 06:49:55
ATHENIAN | 636018028 | 13.6 | 5.59 | One-way Transit | 28 | 1 | 168 | 1145 | 148 | Post-Panamax | 71 | 323 | 324 | Inbound | 118 | 6.71 | 41008 | Nearshore | 32.0022 | -80.7916 | 2021-03-09 06:50:31
ATHENIAN | 636018028 | 13.6 | 5.59 | One-way Transit | 24.67 | 0 | 148 | 1145 | 148 | Post-Panamax | 71 | 324 | 324 | Inbound | 118 | 6.71 | 41008 | Nearshore | 32.0056 | -80.7946 | 2021-03-09 06:51:36
ATHENIAN | 636018028 | 13.7 | 5.59 | One-way Transit | 28 | 1 | 168 | 1145 | 148 | Post-Panamax | 71 | 323 | 322 | Inbound | 118 | 6.71 | 41008 | Nearshore | 32.0094 | -80.798 | 2021-03-09 06:52:54
ATHENIAN | 636018028 | 13.8 | 5.59 | One-way Transit | 28 | 1 | 168 | 1145 | 148 | Post-Panamax | 71 | 324 | 323 | Inbound | 118 | 6.71 | 41008 | Nearshore | 32.0114 | -80.7998 | 2021-03-09 06:53:33
ATHENIAN | 636018028 | 14 | 5.59 | One-way Transit | 24.67 | 0 | 148 | 1145 | 148 | Post-Panamax | 71 | 323 | 323 | Inbound | 118 | 6.71 | 41008 | Nearshore | 32.0154 | -80.8033 | 2021-03-09 06:54:50
ATHENIAN | 636018028 | 14.1 | 5.59 | One-way Transit | 24.67 | 0 | 148 | 1145 | 148 | Post-Panamax | 71 | 321 | 321 | Inbound | 118 | 6.71 | 41008 | Nearshore | 32.0189 | -80.8064 | 2021-03-09 06:55:57
ATHENIAN | 636018028 | 14.2 | 5.59 | One-way Transit | 24.67 | 0 | 148 | 1145 | 148 | Post-Panamax | 71 | 321 | 321 | Inbound | 118 | 6.71 | 41008 | Nearshore | 32.022 | -80.8093 | 2021-03-09 06:56:57
ATHENIAN | 636018028 | 14.3 | 5.59 | One-way Transit | 28 | 1 | 168 | 1145 | 148 | Post-Panamax | 71 | 320 | 321 | Inbound | 118 | 6.71 | 41008 | Nearshore | 32.0236 | -80.8108 | 2021-03-09 06:57:27
ATHENIAN | 636018028 | 14.5 | 5.59 | One-way Transit | 24.67 | 0 | 148 | 1145 | 148 | Post-Panamax | 71 | 321 | 321 | Inbound | 118 | 6.71 | 41008 | Nearshore | 32.0273 | -80.8144 | 2021-03-09 06:58:39
EVER LYRIC | 416498000 | 12.8 | 3.13 | One-way Transit | 31.5 | 2 | 189 | 1099 | 151 | Post-Panamax | 74 | 296 | 298 | Inbound | 75 | 6.71 | 41008 | Offshore | 31.9735 | -80.7381 | 2021-03-09 07:22:29
EVER LYRIC | 416498000 | 13.5 | 3.13 | One-way Transit | 25.17 | 0 | 151 | 1099 | 151 | Post-Panamax | 74 | 298 | 298 | Inbound | 75 | 6.71 | 41008 | Offshore | 31.9755 | -80.7426 | 2021-03-09 07:23:39
EVER LYRIC | 416498000 | 13.8 | 3.13 | One-way Transit | 25.17 | 0 | 151 | 1099 | 151 | Post-Panamax | 74 | 298 | 298 | Inbound | 75 | 6.71 | 41008 | Offshore | 31.9776 | -80.7474 | 2021-03-09 07:24:48
EVER LYRIC | 416498000 | 14.1 | 3.13 | One-way Transit | 28.33 | 1 | 170 | 1099 | 151 | Post-Panamax | 74 | 297 | 298 | Inbound | 75 | 6.71 | 41008 | Offshore | 31.9797 | -80.7521 | 2021-03-09 07:25:56
EVER LYRIC | 416498000 | 14.3 | 3.13 | One-way Transit | 25.17 | 0 | 151 | 1099 | 151 | Post-Panamax | 74 | 298 | 298 | Inbound | 75 | 6.71 | 41008 | Offshore | 31.9816 | -80.7563 | 2021-03-09 07:26:56
EVER LYRIC | 416498000 | 14.2 | 3.13 | One-way Transit | 25.17 | 0 | 151 | 1099 | 151 | Post-Panamax | 74 | 298 | 298 | Inbound | 75 | 6.71 | 41008 | Offshore | 31.9826 | -80.7584 | 2021-03-09 07:27:26
EVER LYRIC | 416498000 | 14.2 | 3.13 | One-way Transit | 25.17 | 0 | 151 | 1099 | 151 | Post-Panamax | 74 | 298 | 298 | Inbound | 75 | 6.71 | 41008 | Offshore | 31.9853 | -80.7643 | 2021-03-09 07:28:50
EVER LYRIC | 416498000 | 14.4 | 3.13 | One-way Transit | 28.33 | 1 | 170 | 1099 | 151 | Post-Panamax | 74 | 300 | 299 | Inbound | 75 | 6.71 | 41008 | Offshore | 31.9873 | -80.7686 | 2021-03-09 07:29:50
EVER LYRIC | 416498000 | 14.7 | 3.13 | One-way Transit | 25.17 | 0 | 151 | 1099 | 151 | Post-Panamax | 74 | 300 | 300 | Inbound | 75 | 6.71 | 41008 | Offshore | 31.9893 | -80.7729 | 2021-03-09 07:30:51
EVER LYRIC | 416498000 | 14.7 | 3.13 | One-way Transit | 25.17 | 0 | 151 | 1099 | 151 | Post-Panamax | 74 | 300 | 300 | Inbound | 75 | 6.71 | 41008 | Offshore | 31.9905 | -80.7754 | 2021-03-09 07:31:27
EVER LYRIC | 416498000 | 14.9 | 3.13 | One-way Transit | 31.5 | 2 | 189 | 1099 | 151 | Post-Panamax | 74 | 317 | 319 | Inbound | 75 | 6.71 | 41008 | Nearshore | 31.9994 | -80.789 | 2021-03-09 07:34:57
EVER LYRIC | 416498000 | 14.7 | 3.13 | One-way Transit | 34.67 | 3 | 208 | 1099 | 151 | Post-Panamax | 74 | 319 | 322 | Inbound | 75 | 6.71 | 41008 | Nearshore | 32.0012 | -80.7909 | 2021-03-09 07:35:33
EVER LYRIC | 416498000 | 14.4 | 3.13 | One-way Transit | 28.33 | 1 | 170 | 1099 | 151 | Post-Panamax | 74 | 322 | 323 | Inbound | 75 | 6.71 | 41008 | Nearshore | 32.0047 | -80.7941 | 2021-03-09 07:36:39
EVER LYRIC | 416498000 | 14.1 | 3.13 | One-way Transit | 28.33 | 1 | 170 | 1099 | 151 | Post-Panamax | 74 | 322 | 323 | Inbound | 75 | 6.71 | 41008 | Nearshore | 32.0078 | -80.7969 | 2021-03-09 07:37:39
EVER LYRIC | 416498000 | 13.9 | 3.13 | One-way Transit | 25.17 | 0 | 151 | 1099 | 151 | Post-Panamax | 74 | 323 | 323 | Inbound | 75 | 6.71 | 41008 | Nearshore | 32.0115 | -80.8002 | 2021-03-09 07:38:51
EVER LYRIC | 416498000 | 13.8 | 3.13 | One-way Transit | 28.33 | 1 | 170 | 1099 | 151 | Post-Panamax | 74 | 322 | 323 | Inbound | 75 | 6.71 | 41008 | Nearshore | 32.0149 | -80.8032 | 2021-03-09 07:39:57
EVER LYRIC | 416498000 | 13.8 | 3.13 | One-way Transit | 25.17 | 0 | 151 | 1099 | 151 | Post-Panamax | 74 | 323 | 323 | Inbound | 75 | 6.71 | 41008 | Nearshore | 32.0165 | -80.8046 | 2021-03-09 07:40:27
EVER LYRIC | 416498000 | 13.7 | 3.13 | One-way Transit | 25.17 | 0 | 151 | 1099 | 151 | Post-Panamax | 74 | 323 | 323 | Inbound | 75 | 6.71 | 41008 | Nearshore | 32.0199 | -80.8076 | 2021-03-09 07:41:33
EVER LYRIC | 416498000 | 13.7 | 3.13 | One-way Transit | 25.17 | 0 | 151 | 1099 | 151 | Post-Panamax | 74 | 323 | 323 | Inbound | 75 | 6.71 | 41008 | Nearshore | 32.023 | -80.8104 | 2021-03-09 07:42:33
EVER LYRIC | 416498000 | 13.8 | 3.13 | One-way Transit | 25.17 | 0 | 151 | 1099 | 151 | Post-Panamax | 74 | 323 | 323 | Inbound | 75 | 6.71 | 41008 | Nearshore | 32.0263 | -80.8134 | 2021-03-09 07:43:39
BREMEN | 636020326 | 12.8 | 2.24 | One-way Transit | 26.67 | 1 | 160 | 1096 | 141 | Post-Panamax | 71 | 298 | 299 | Inbound | 47 | 4.47 | 41008 | Offshore | 31.974 | -80.739 | 2021-03-09 08:33:46
BREMEN | 636020326 | 12.9 | 2.24 | One-way Transit | 23.5 | 0 | 141 | 1096 | 141 | Post-Panamax | 71 | 299 | 299 | Inbound | 47 | 4.47 | 41008 | Offshore | 31.9746 | -80.7403 | 2021-03-09 08:34:07
BREMEN | 636020326 | 13 | 2.24 | One-way Transit | 23.5 | 0 | 141 | 1096 | 141 | Post-Panamax | 71 | 298 | 298 | Inbound | 47 | 4.47 | 41008 | Offshore | 31.9774 | -80.7464 | 2021-03-09 08:35:46
BREMEN | 636020326 | 13 | 2.24 | One-way Transit | 23.5 | 0 | 141 | 1096 | 141 | Post-Panamax | 71 | 298 | 298 | Inbound | 47 | 4.47 | 41008 | Offshore | 31.9794 | -80.7507 | 2021-03-09 08:36:56
BREMEN | 636020326 | 13 | 2.24 | One-way Transit | 23.5 | 0 | 141 | 1096 | 141 | Post-Panamax | 71 | 298 | 298 | Inbound | 47 | 4.47 | 41008 | Offshore | 31.9805 | -80.7532 | 2021-03-09 08:37:36
BREMEN | 636020326 | 13 | 2.24 | One-way Transit | 26.67 | 1 | 160 | 1096 | 141 | Post-Panamax | 71 | 298 | 297 | Inbound | 47 | 4.47 | 41008 | Offshore | 31.9825 | -80.7577 | 2021-03-09 08:38:47
BREMEN | 636020326 | 13 | 2.24 | One-way Transit | 23.5 | 0 | 141 | 1096 | 141 | Post-Panamax | 71 | 297 | 297 | Inbound | 47 | 4.47 | 41008 | Offshore | 31.9844 | -80.762 | 2021-03-09 08:39:56
BREMEN | 636020326 | 13 | 2.24 | One-way Transit | 26.67 | 1 | 160 | 1096 | 141 | Post-Panamax | 71 | 296 | 297 | Inbound | 47 | 4.47 | 41008 | Offshore | 31.9853 | -80.764 | 2021-03-09 08:40:27
BREMEN | 636020326 | 13.1 | 2.24 | One-way Transit | 23.5 | 0 | 141 | 1096 | 141 | Post-Panamax | 71 | 298 | 298 | Inbound | 47 | 4.47 | 41008 | Offshore | 31.9873 | -80.7685 | 2021-03-09 08:41:37
BREMEN | 636020326 | 13.1 | 2.24 | One-way Transit | 23.5 | 0 | 141 | 1096 | 141 | Post-Panamax | 71 | 298 | 298 | Inbound | 47 | 4.47 | 41008 | Offshore | 31.9893 | -80.7728 | 2021-03-09 08:42:47
BREMEN | 636020326 | 13.2 | 2.24 | One-way Transit | 23.5 | 0 | 141 | 1096 | 141 | Post-Panamax | 71 | 298 | 298 | Inbound | 47 | 4.47 | 41008 | Offshore | 31.991 | -80.7766 | 2021-03-09 08:43:47
BREMEN | 636020326 | 12.9 | 2.24 | One-way Transit | 26.67 | 1 | 160 | 1096 | 141 | Post-Panamax | 71 | 321 | 322 | Inbound | 47 | 4.47 | 41008 | Nearshore | 32.0001 | -80.7896 | 2021-03-09 08:47:47
BREMEN | 636020326 | 12.9 | 2.24 | One-way Transit | 23.5 | 0 | 141 | 1096 | 141 | Post-Panamax | 71 | 322 | 322 | Inbound | 47 | 4.47 | 41008 | Nearshore | 32.0034 | -80.7927 | 2021-03-09 08:48:57
BREMEN | 636020326 | 12.9 | 2.24 | One-way Transit | 26.67 | 1 | 160 | 1096 | 141 | Post-Panamax | 71 | 321 | 322 | Inbound | 47 | 4.47 | 41008 | Nearshore | 32.0048 | -80.794 | 2021-03-09 08:49:27
BREMEN | 636020326 | 13.1 | 2.24 | One-way Transit | 23.5 | 0 | 141 | 1096 | 141 | Post-Panamax | 71 | 323 | 323 | Inbound | 47 | 4.47 | 41008 | Nearshore | 32.0082 | -80.797 | 2021-03-09 08:50:37
BREMEN | 636020326 | 13.1 | 2.24 | One-way Transit | 23.5 | 0 | 141 | 1096 | 141 | Post-Panamax | 71 | 323 | 323 | Inbound | 47 | 4.47 | 41008 | Nearshore | 32.011 | -80.7996 | 2021-03-09 08:51:37
BREMEN | 636020326 | 13.2 | 2.24 | One-way Transit | 26.67 | 1 | 160 | 1096 | 141 | Post-Panamax | 71 | 322 | 323 | Inbound | 47 | 4.47 | 41008 | Nearshore | 32.014 | -80.8022 | 2021-03-09 08:52:37
BREMEN | 636020326 | 13.3 | 2.24 | One-way Transit | 26.67 | 1 | 160 | 1096 | 141 | Post-Panamax | 71 | 324 | 323 | Inbound | 47 | 4.47 | 41008 | Nearshore | 32.0179 | -80.8057 | 2021-03-09 08:53:56
BREMEN | 636020326 | 13.4 | 2.24 | One-way Transit | 26.67 | 1 | 160 | 1096 | 141 | Post-Panamax | 71 | 322 | 323 | Inbound | 47 | 4.47 | 41008 | Nearshore | 32.0199 | -80.8075 | 2021-03-09 08:54:37
BREMEN | 636020326 | 13.4 | 2.24 | One-way Transit | 23.5 | 0 | 141 | 1096 | 141 | Post-Panamax | 71 | 323 | 323 | Inbound | 47 | 4.47 | 41008 | Nearshore | 32.0229 | -80.8101 | 2021-03-09 08:55:37
BREMEN | 636020326 | 13.5 | 2.24 | One-way Transit | 26.67 | 1 | 160 | 1096 | 141 | Post-Panamax | 71 | 322 | 323 | Inbound | 47 | 4.47 | 41008 | Nearshore | 32.0263 | -80.8132 | 2021-03-09 08:56:47
ZIM ANTWERP | 636014220 | 14.2 | 2.24 | One-way Transit | 38.5 | 4 | 231 | 1145 | 151 | Post-Panamax | 79 | 135 | 139 | Outbound | 47 | 4.47 | 41008 | Nearshore | 32.0284 | -80.8157 | 2021-03-09 09:03:27
ZIM ANTWERP | 636014220 | 14.4 | 2.24 | One-way Transit | 25.17 | 0 | 151 | 1145 | 151 | Post-Panamax | 79 | 140 | 140 | Outbound | 47 | 4.47 | 41008 | Nearshore | 32.0246 | -80.8122 | 2021-03-09 09:04:39
ZIM ANTWERP | 636014220 | 14.8 | 2.24 | One-way Transit | 25.17 | 0 | 151 | 1145 | 151 | Post-Panamax | 79 | 140 | 140 | Outbound | 47 | 4.47 | 41008 | Nearshore | 32.0211 | -80.8088 | 2021-03-09 09:05:45
ZIM ANTWERP | 636014220 | 15 | 2.24 | One-way Transit | 25.17 | 0 | 151 | 1145 | 151 | Post-Panamax | 79 | 142 | 142 | Outbound | 47 | 4.47 | 41008 | Nearshore | 32.0176 | -80.8054 | 2021-03-09 09:06:52
ZIM ANTWERP | 636014220 | 15 | 2.24 | One-way Transit | 25.17 | 0 | 151 | 1145 | 151 | Post-Panamax | 79 | 142 | 142 | Outbound | 47 | 4.47 | 41008 | Nearshore | 32.0157 | -80.8037 | 2021-03-09 09:07:27
ZIM ANTWERP | 636014220 | 15.1 | 2.24 | One-way Transit | 25.17 | 0 | 151 | 1145 | 151 | Post-Panamax | 79 | 142 | 142 | Outbound | 47 | 4.47 | 41008 | Nearshore | 32.0117 | -80.8 | 2021-03-09 09:08:39
ZIM ANTWERP | 636014220 | 15.2 | 2.24 | One-way Transit | 25.17 | 0 | 151 | 1145 | 151 | Post-Panamax | 79 | 142 | 142 | Outbound | 47 | 4.47 | 41008 | Nearshore | 32.008 | -80.7967 | 2021-03-09 09:09:46
ZIM ANTWERP | 636014220 | 15.2 | 2.24 | One-way Transit | 25.17 | 0 | 151 | 1145 | 151 | Post-Panamax | 79 | 142 | 142 | Outbound | 47 | 4.47 | 41008 | Nearshore | 32.0045 | -80.7935 | 2021-03-09 09:10:51
ZIM ANTWERP | 636014220 | 15.2 | 2.24 | One-way Transit | 25.17 | 0 | 151 | 1145 | 151 | Post-Panamax | 79 | 142 | 142 | Outbound | 47 | 4.47 | 41008 | Nearshore | 32.0026 | -80.7918 | 2021-03-09 09:11:27
ZIM ANTWERP | 636014220 | 14.9 | 2.24 | One-way Transit | 25.17 | 0 | 151 | 1145 | 151 | Post-Panamax | 79 | 142 | 142 | Outbound | 47 | 4.47 | 41008 | Nearshore | 31.999 | -80.7886 | 2021-03-09 09:12:33
ZIM ANTWERP | 636014220 | 15 | 2.24 | One-way Transit | 28.5 | 1 | 171 | 1145 | 151 | Post-Panamax | 79 | 118 | 119 | Outbound | 47 | 4.47 | 41008 | Offshore | 31.9905 | -80.7757 | 2021-03-09 09:15:57
ZIM ANTWERP | 636014220 | 15.2 | 2.24 | One-way Transit | 28.5 | 1 | 171 | 1145 | 151 | Post-Panamax | 79 | 118 | 119 | Outbound | 47 | 4.47 | 41008 | Offshore | 31.9885 | -80.7714 | 2021-03-09 09:16:57
ZIM ANTWERP | 636014220 | 15.3 | 2.24 | One-way Transit | 28.5 | 1 | 171 | 1145 | 151 | Post-Panamax | 79 | 118 | 119 | Outbound | 47 | 4.47 | 41008 | Offshore | 31.9875 | -80.7691 | 2021-03-09 09:17:27
ZIM ANTWERP | 636014220 | 15.6 | 2.24 | One-way Transit | 28.5 | 1 | 171 | 1145 | 151 | Post-Panamax | 79 | 118 | 119 | Outbound | 47 | 4.47 | 41008 | Offshore | 31.9849 | -80.7635 | 2021-03-09 09:18:45
ZIM ANTWERP | 636014220 | 15.6 | 2.24 | One-way Transit | 25.17 | 0 | 151 | 1145 | 151 | Post-Panamax | 79 | 116 | 116 | Outbound | 47 | 4.47 | 41008 | Offshore | 31.9828 | -80.7587 | 2021-03-09 09:19:51
ZIM ANTWERP | 636014220 | 15.4 | 3.36 | One-way Transit | 28.5 | 1 | 171 | 1145 | 151 | Post-Panamax | 79 | 115 | 116 | Outbound | 30 | 4.47 | 41008 | Offshore | 31.9819 | -80.7565 | 2021-03-09 09:20:21
ZIM ANTWERP | 636014220 | 15 | 3.36 | One-way Transit | 28.5 | 1 | 171 | 1145 | 151 | Post-Panamax | 79 | 116 | 117 | Outbound | 30 | 4.47 | 41008 | Offshore | 31.9797 | -80.7515 | 2021-03-09 09:21:34
ZIM ANTWERP | 636014220 | 14.8 | 3.36 | One-way Transit | 25.17 | 0 | 151 | 1145 | 151 | Post-Panamax | 79 | 117 | 117 | Outbound | 30 | 4.47 | 41008 | Offshore | 31.978 | -80.7474 | 2021-03-09 09:22:34
ZIM ANTWERP | 636014220 | 14.4 | 3.36 | One-way Transit | 31.83 | 2 | 191 | 1145 | 151 | Post-Panamax | 79 | 116 | 118 | Outbound | 30 | 4.47 | 41008 | Offshore | 31.9761 | -80.743 | 2021-03-09 09:23:40
ZIM ANTWERP | 636014220 | 14.1 | 3.36 | One-way Transit | 28.5 | 1 | 171 | 1145 | 151 | Post-Panamax | 79 | 117 | 118 | Outbound | 30 | 4.47 | 41008 | Offshore | 31.9742 | -80.7387 | 2021-03-09 09:24:46
ZIM YOKOHAMA | 428403000 | 14.5 | 3.36 | One-way Transit | 20 | 1 | 120 | 853 | 105 | Panamax | 71 | 142 | 141 | Outbound | 34 | 4.47 | 41008 | Nearshore | 32.0282 | -80.8155 | 2021-03-09 10:57:27
ZIM YOKOHAMA | 428403000 | 14.5 | 3.36 | One-way Transit | 22.5 | 2 | 135 | 853 | 105 | Panamax | 71 | 143 | 141 | Outbound | 34 | 4.47 | 41008 | Nearshore | 32.0242 | -80.8117 | 2021-03-09 10:58:39
ZIM YOKOHAMA | 428403000 | 14.5 | 3.36 | One-way Transit | 20 | 1 | 120 | 853 | 105 | Panamax | 71 | 142 | 141 | Outbound | 34 | 4.47 | 41008 | Nearshore | 32.0207 | -80.8085 | 2021-03-09 10:59:39
ZIM YOKOHAMA | 428403000 | 14.6 | 3.36 | One-way Transit | 20 | 1 | 120 | 853 | 105 | Panamax | 71 | 142 | 141 | Outbound | 34 | 4.47 | 41008 | Nearshore | 32.017 | -80.8048 | 2021-03-09 11:00:45
ZIM YOKOHAMA | 428403000 | 14.6 | 3.36 | One-way Transit | 22.5 | 2 | 135 | 853 | 105 | Panamax | 71 | 144 | 142 | Outbound | 34 | 4.47 | 41008 | Nearshore | 32.0135 | -80.8017 | 2021-03-09 11:01:45
ZIM YOKOHAMA | 428403000 | 14.7 | 3.36 | One-way Transit | 22.5 | 2 | 135 | 853 | 105 | Panamax | 71 | 146 | 144 | Outbound | 34 | 4.47 | 41008 | Nearshore | 32.0097 | -80.7982 | 2021-03-09 11:02:51
ZIM YOKOHAMA | 428403000 | 14.8 | 3.36 | One-way Transit | 24.83 | 3 | 149 | 853 | 105 | Panamax | 71 | 147 | 144 | Outbound | 34 | 4.47 | 41008 | Nearshore | 32.0058 | -80.7948 | 2021-03-09 11:03:57
ZIM YOKOHAMA | 428403000 | 14.5 | 3.36 | One-way Transit | 20 | 1 | 120 | 853 | 105 | Panamax | 71 | 144 | 143 | Outbound | 34 | 4.47 | 41008 | Nearshore | 32.0023 | -80.7918 | 2021-03-09 11:04:58
ZIM YOKOHAMA | 428403000 | 15.1 | 3.36 | One-way Transit | 22.5 | 2 | 135 | 853 | 105 | Panamax | 71 | 143 | 141 | Outbound | 34 | 4.47 | 41008 | Nearshore | 31.999 | -80.7887 | 2021-03-09 11:05:58
ZIM YOKOHAMA | 428403000 | 14 | 3.36 | One-way Transit | 20 | 1 | 120 | 853 | 105 | Panamax | 71 | 119 | 118 | Outbound | 34 | 4.47 | 41008 | Offshore | 31.9917 | -80.7777 | 2021-03-09 11:08:45
ZIM YOKOHAMA | 428403000 | 13.5 | 3.36 | One-way Transit | 22.5 | 2 | 135 | 853 | 105 | Panamax | 71 | 120 | 118 | Outbound | 34 | 4.47 | 41008 | Offshore | 31.9895 | -80.7725 | 2021-03-09 11:09:57
ZIM YOKOHAMA | 428403000 | 13.4 | 3.36 | One-way Transit | 22.5 | 2 | 135 | 853 | 105 | Panamax | 71 | 121 | 119 | Outbound | 34 | 4.47 | 41008 | Offshore | 31.9883 | -80.77 | 2021-03-09 11:10:34
ZIM YOKOHAMA | 428403000 | 12.4 | 3.36 | One-way Transit | 20 | 1 | 120 | 853 | 105 | Panamax | 71 | 122 | 121 | Outbound | 34 | 4.47 | 41008 | Offshore | 31.9865 | -80.7658 | 2021-03-09 11:11:39
ZIM YOKOHAMA | 428403000 | 11.5 | 3.36 | One-way Transit | 24.83 | 3 | 149 | 853 | 105 | Panamax | 71 | 122 | 119 | Outbound | 34 | 4.47 | 41008 | Offshore | 31.9845 | -80.762 | 2021-03-09 11:12:45
ZIM YOKOHAMA | 428403000 | 10.8 | 3.36 | One-way Transit | 24.83 | 3 | 149 | 853 | 105 | Panamax | 71 | 121 | 118 | Outbound | 34 | 4.47 | 41008 | Offshore | 31.9828 | -80.7583 | 2021-03-09 11:13:51
ZIM YOKOHAMA | 428403000 | 10.4 | 3.36 | One-way Transit | 24.83 | 3 | 149 | 853 | 105 | Panamax | 71 | 121 | 118 | Outbound | 34 | 4.47 | 41008 | Offshore | 31.982 | -80.7562 | 2021-03-09 11:14:31
ZIM YOKOHAMA | 428403000 | 10 | 3.36 | One-way Transit | 22.5 | 2 | 135 | 853 | 105 | Panamax | 71 | 121 | 119 | Outbound | 34 | 4.47 | 41008 | Offshore | 31.9803 | -80.7527 | 2021-03-09 11:15:41
ZIM YOKOHAMA | 428403000 | 9.8 | 3.36 | One-way Transit | 22.5 | 2 | 135 | 853 | 105 | Panamax | 71 | 121 | 119 | Outbound | 34 | 4.47 | 41008 | Offshore | 31.9793 | -80.7507 | 2021-03-09 11:16:22
ZIM YOKOHAMA | 428403000 | 9.3 | 3.36 | One-way Transit | 22.5 | 2 | 135 | 853 | 105 | Panamax | 71 | 121 | 119 | Outbound | 34 | 4.47 | 41008 | Offshore | 31.9777 | -80.7468 | 2021-03-09 11:17:41
ZIM YOKOHAMA | 428403000 | 9 | 3.36 | One-way Transit | 22.5 | 2 | 135 | 853 | 105 | Panamax | 71 | 121 | 119 | Outbound | 34 | 4.47 | 41008 | Offshore | 31.976 | -80.7435 | 2021-03-09 11:18:51
ZIM YOKOHAMA | 428403000 | 8.8 | 3.36 | One-way Transit | 24.83 | 3 | 149 | 853 | 105 | Panamax | 71 | 122 | 119 | Outbound | 34 | 4.47 | 41008 | Offshore | 31.9748 | -80.7408 | 2021-03-09 11:19:51
ZIM YOKOHAMA | 428403000 | 9.1 | 4.7 | One-way Transit | 24.83 | 3 | 149 | 853 | 105 | Panamax | 71 | 122 | 119 | Outbound | 24 | 6.71 | 41008 | Offshore | 31.974 | -80.739 | 2021-03-09 11:20:32
SOLARIS | 310679000 | 11.4 | 4.7 | One-way Transit | 27.33 | 1 | 164 | 935 | 148 | Panamax | 81 | 139 | 140 | Outbound | 24 | 6.71 | 41008 | Nearshore | 32.0283 | -80.8151 | 2021-03-09 11:40:56
SOLARIS | 310679000 | 11.4 | 4.7 | One-way Transit | 24.67 | 0 | 148 | 935 | 148 | Panamax | 81 | 143 | 143 | Outbound | 24 | 6.71 | 41008 | Nearshore | 32.0266 | -80.8135 | 2021-03-09 11:41:36
SOLARIS | 310679000 | 11.4 | 4.7 | One-way Transit | 27.33 | 1 | 164 | 935 | 148 | Panamax | 81 | 144 | 143 | Outbound | 24 | 6.71 | 41008 | Nearshore | 32.0236 | -80.8108 | 2021-03-09 11:42:47
SOLARIS | 310679000 | 11.4 | 4.7 | One-way Transit | 24.67 | 0 | 148 | 935 | 148 | Panamax | 81 | 143 | 143 | Outbound | 24 | 6.71 | 41008 | Nearshore | 32.0219 | -80.8094 | 2021-03-09 11:43:26
SOLARIS | 310679000 | 11.5 | 4.7 | One-way Transit | 24.67 | 0 | 148 | 935 | 148 | Panamax | 81 | 142 | 142 | Outbound | 24 | 6.71 | 41008 | Nearshore | 32.0184 | -80.8063 | 2021-03-09 11:44:48
SOLARIS | 310679000 | 11.6 | 4.7 | One-way Transit | 27.33 | 1 | 164 | 935 | 148 | Panamax | 81 | 143 | 142 | Outbound | 24 | 6.71 | 41008 | Nearshore | 32.0168 | -80.8048 | 2021-03-09 11:45:26
SOLARIS | 310679000 | 11.6 | 4.7 | One-way Transit | 27.33 | 1 | 164 | 935 | 148 | Panamax | 81 | 143 | 142 | Outbound | 24 | 6.71 | 41008 | Nearshore | 32.0138 | -80.8022 | 2021-03-09 11:46:36
SOLARIS | 310679000 | 11.7 | 4.7 | One-way Transit | 24.67 | 0 | 148 | 935 | 148 | Panamax | 81 | 142 | 142 | Outbound | 24 | 6.71 | 41008 | Nearshore | 32.0108 | -80.7994 | 2021-03-09 11:47:48
SOLARIS | 310679000 | 11.7 | 4.7 | One-way Transit | 24.67 | 0 | 148 | 935 | 148 | Panamax | 81 | 142 | 142 | Outbound | 24 | 6.71 | 41008 | Nearshore | 32.0082 | -80.797 | 2021-03-09 11:48:47
SOLARIS | 310679000 | 11.8 | 4.7 | One-way Transit | 27.33 | 1 | 164 | 935 | 148 | Panamax | 81 | 143 | 142 | Outbound | 24 | 6.71 | 41008 | Nearshore | 32.0051 | -80.7943 | 2021-03-09 11:49:57
SOLARIS | 310679000 | 11.8 | 4.7 | One-way Transit | 24.67 | 0 | 148 | 935 | 148 | Panamax | 81 | 142 | 142 | Outbound | 24 | 6.71 | 41008 | Nearshore | 32.0035 | -80.7928 | 2021-03-09 11:50:36
SOLARIS | 310679000 | 11.9 | 4.7 | One-way Transit | 30.17 | 2 | 181 | 935 | 148 | Panamax | 81 | 143 | 141 | Outbound | 24 | 6.71 | 41008 | Nearshore | 32.0004 | -80.79 | 2021-03-09 11:51:47
SOLARIS | 310679000 | 11.7 | 4.7 | One-way Transit | 24.67 | 0 | 148 | 935 | 148 | Panamax | 81 | 119 | 119 | Outbound | 24 | 6.71 | 41008 | Offshore | 31.9904 | -80.775 | 2021-03-09 11:56:46
SOLARIS | 310679000 | 11.9 | 4.7 | One-way Transit | 24.67 | 0 | 148 | 935 | 148 | Panamax | 81 | 119 | 119 | Outbound | 24 | 6.71 | 41008 | Offshore | 31.9888 | -80.7716 | 2021-03-09 11:57:46
SOLARIS | 310679000 | 12.1 | 4.7 | One-way Transit | 24.67 | 0 | 148 | 935 | 148 | Panamax | 81 | 119 | 119 | Outbound | 24 | 6.71 | 41008 | Offshore | 31.9869 | -80.7676 | 2021-03-09 11:58:56
SOLARIS | 310679000 | 12.2 | 4.7 | One-way Transit | 24.67 | 0 | 148 | 935 | 148 | Panamax | 81 | 119 | 119 | Outbound | 24 | 6.71 | 41008 | Offshore | 31.986 | -80.7658 | 2021-03-09 11:59:27
SOLARIS | 310679000 | 12 | 4.7 | One-way Transit | 27.33 | 1 | 164 | 935 | 148 | Panamax | 81 | 118 | 117 | Outbound | 24 | 6.71 | 41008 | Offshore | 31.9838 | -80.7612 | 2021-03-09 12:00:47
SOLARIS | 310679000 | 11.7 | 4.7 | One-way Transit | 27.33 | 1 | 164 | 935 | 148 | Panamax | 81 | 117 | 116 | Outbound | 24 | 6.71 | 41008 | Offshore | 31.9828 | -80.7589 | 2021-03-09 12:01:27
SOLARIS | 310679000 | 11.2 | 4.7 | One-way Transit | 24.67 | 0 | 148 | 935 | 148 | Panamax | 81 | 117 | 117 | Outbound | 24 | 6.71 | 41008 | Offshore | 31.9809 | -80.7544 | 2021-03-09 12:02:47
SOLARIS | 310679000 | 11 | 4.7 | One-way Transit | 24.67 | 0 | 148 | 935 | 148 | Panamax | 81 | 117 | 117 | Outbound | 24 | 6.71 | 41008 | Offshore | 31.98 | -80.7523 | 2021-03-09 12:03:27
SOLARIS | 310679000 | 10.6 | 4.7 | One-way Transit | 24.67 | 0 | 148 | 935 | 148 | Panamax | 81 | 118 | 118 | Outbound | 24 | 6.71 | 41008 | Offshore | 31.9783 | -80.7486 | 2021-03-09 12:04:38
SOLARIS | 310679000 | 10.4 | 4.7 | One-way Transit | 24.67 | 0 | 148 | 935 | 148 | Panamax | 81 | 118 | 118 | Outbound | 24 | 6.71 | 41008 | Offshore | 31.9767 | -80.7451 | 2021-03-09 12:05:48
SOLARIS | 310679000 | 10.2 | 4.7 | One-way Transit | 24.67 | 0 | 148 | 935 | 148 | Panamax | 81 | 118 | 118 | Outbound | 24 | 6.71 | 41008 | Offshore | 31.9758 | -80.7431 | 2021-03-09 12:06:27
SOLARIS | 310679000 | 9.9 | 4.7 | One-way Transit | 27.33 | 1 | 164 | 935 | 148 | Panamax | 81 | 119 | 118 | Outbound | 24 | 6.71 | 41008 | Offshore | 31.9741 | -80.7392 | 2021-03-09 12:07:48
MSC MADELEINE | 353728000 | 12.9 | 8.95 | One-way Transit | 24 | 0 | 144 | 1145 | 144 | Post-Panamax | 71 | 298 | 298 | Inbound | 20 | 11.18 | 41008 | Offshore | 31.9736 | -80.7387 | 2021-03-09 13:26:48
MSC MADELEINE | 353728000 | 13 | 8.95 | One-way Transit | 24 | 0 | 144 | 1145 | 144 | Post-Panamax | 71 | 298 | 298 | Inbound | 20 | 11.18 | 41008 | Offshore | 31.9748 | -80.7412 | 2021-03-09 13:27:29
MSC MADELEINE | 353728000 | 13 | 8.95 | One-way Transit | 24 | 0 | 144 | 1145 | 144 | Post-Panamax | 71 | 298 | 298 | Inbound | 20 | 11.18 | 41008 | Offshore | 31.9767 | -80.7456 | 2021-03-09 13:28:38
MSC MADELEINE | 353728000 | 13.1 | 8.95 | One-way Transit | 24 | 0 | 144 | 1145 | 144 | Post-Panamax | 71 | 298 | 298 | Inbound | 20 | 11.18 | 41008 | Offshore | 31.9787 | -80.7499 | 2021-03-09 13:29:48
MSC MADELEINE | 353728000 | 13 | 8.95 | One-way Transit | 24 | 0 | 144 | 1145 | 144 | Post-Panamax | 71 | 298 | 298 | Inbound | 20 | 11.18 | 41008 | Offshore | 31.9796 | -80.752 | 2021-03-09 13:30:19
MSC MADELEINE | 353728000 | 13 | 8.95 | One-way Transit | 24 | 0 | 144 | 1145 | 144 | Post-Panamax | 71 | 298 | 298 | Inbound | 20 | 11.18 | 41008 | Offshore | 31.9818 | -80.7569 | 2021-03-09 13:31:38
MSC MADELEINE | 353728000 | 13 | 8.95 | One-way Transit | 24 | 0 | 144 | 1145 | 144 | Post-Panamax | 71 | 298 | 298 | Inbound | 20 | 11.18 | 41008 | Offshore | 31.9836 | -80.7609 | 2021-03-09 13:32:42
MSC MADELEINE | 353728000 | 13 | 8.95 | One-way Transit | 24 | 0 | 144 | 1145 | 144 | Post-Panamax | 71 | 298 | 298 | Inbound | 20 | 11.18 | 41008 | Offshore | 31.9846 | -80.7632 | 2021-03-09 13:33:18
MSC MADELEINE | 353728000 | 13 | 8.95 | One-way Transit | 24 | 0 | 144 | 1145 | 144 | Post-Panamax | 71 | 298 | 298 | Inbound | 20 | 11.18 | 41008 | Offshore | 31.9869 | -80.7683 | 2021-03-09 13:34:39
MSC MADELEINE | 353728000 | 13 | 8.95 | One-way Transit | 30.67 | 2 | 184 | 1145 | 144 | Post-Panamax | 71 | 297 | 299 | Inbound | 20 | 11.18 | 41008 | Offshore | 31.9888 | -80.7725 | 2021-03-09 13:35:48
MSC MADELEINE | 353728000 | 12.9 | 8.95 | One-way Transit | 24 | 0 | 144 | 1145 | 144 | Post-Panamax | 71 | 300 | 300 | Inbound | 20 | 11.18 | 41008 | Offshore | 31.9906 | -80.7762 | 2021-03-09 13:36:48
MSC MADELEINE | 353728000 | 12.3 | 8.95 | One-way Transit | 27.33 | 1 | 164 | 1145 | 144 | Post-Panamax | 71 | 321 | 322 | Inbound | 20 | 11.18 | 41008 | Nearshore | 31.9988 | -80.7888 | 2021-03-09 13:40:39
MSC MADELEINE | 353728000 | 12.2 | 8.95 | One-way Transit | 24 | 0 | 144 | 1145 | 144 | Post-Panamax | 71 | 322 | 322 | Inbound | 20 | 11.18 | 41008 | Nearshore | 32.0015 | -80.7913 | 2021-03-09 13:41:39
MSC MADELEINE | 353728000 | 12.1 | 8.95 | One-way Transit | 24 | 0 | 144 | 1145 | 144 | Post-Panamax | 71 | 322 | 322 | Inbound | 20 | 11.18 | 41008 | Nearshore | 32.0047 | -80.7942 | 2021-03-09 13:42:52
MSC MADELEINE | 353728000 | 12.1 | 8.95 | One-way Transit | 24 | 0 | 144 | 1145 | 144 | Post-Panamax | 71 | 322 | 322 | Inbound | 20 | 11.18 | 41008 | Nearshore | 32.0077 | -80.7969 | 2021-03-09 13:43:58
MSC MADELEINE | 353728000 | 12 | 8.95 | One-way Transit | 27.33 | 1 | 164 | 1145 | 144 | Post-Panamax | 71 | 325 | 324 | Inbound | 20 | 11.18 | 41008 | Nearshore | 32.0104 | -80.7993 | 2021-03-09 13:44:58
MSC MADELEINE | 353728000 | 12.1 | 8.95 | One-way Transit | 24 | 0 | 144 | 1145 | 144 | Post-Panamax | 71 | 324 | 324 | Inbound | 20 | 11.18 | 41008 | Nearshore | 32.0122 | -80.8009 | 2021-03-09 13:45:39
MSC MADELEINE | 353728000 | 12 | 8.95 | One-way Transit | 27.33 | 1 | 164 | 1145 | 144 | Post-Panamax | 71 | 323 | 322 | Inbound | 20 | 11.18 | 41008 | Nearshore | 32.0152 | -80.8033 | 2021-03-09 13:46:46
MSC MADELEINE | 353728000 | 12.1 | 8.95 | One-way Transit | 27.33 | 1 | 164 | 1145 | 144 | Post-Panamax | 71 | 323 | 322 | Inbound | 20 | 11.18 | 41008 | Nearshore | 32.0185 | -80.8063 | 2021-03-09 13:47:58
MSC MADELEINE | 353728000 | 12.1 | 8.95 | One-way Transit | 30.67 | 2 | 184 | 1145 | 144 | Post-Panamax | 71 | 323 | 321 | Inbound | 20 | 11.18 | 41008 | Nearshore | 32.0198 | -80.8075 | 2021-03-09 13:48:28
MSC MADELEINE | 353728000 | 12 | 8.95 | One-way Transit | 27.33 | 1 | 164 | 1145 | 144 | Post-Panamax | 71 | 321 | 320 | Inbound | 20 | 11.18 | 41008 | Nearshore | 32.0229 | -80.8103 | 2021-03-09 13:49:39
MSC MADELEINE | 353728000 | 12.1 | 8.95 | One-way Transit | 27.33 | 1 | 164 | 1145 | 144 | Post-Panamax | 71 | 321 | 320 | Inbound | 20 | 11.18 | 41008 | Nearshore | 32.0258 | -80.8132 | 2021-03-09 13:50:48
MOL MAESTRO | 373457000 | 14.8 | 8.72 | One-way Transit | 26.33 | 1 | 158 | 991 | 141 | Post-Panamax | 71 | 142 | 141 | Outbound | 25 | 11.18 | 41008 | Nearshore | 32.0247 | -80.8129 | 2021-03-09 15:04:57
MOL MAESTRO | 373457000 | 14.7 | 8.72 | One-way Transit | 29.17 | 2 | 175 | 991 | 141 | Post-Panamax | 71 | 142 | 140 | Outbound | 25 | 11.18 | 41008 | Nearshore | 32.023 | -80.8113 | 2021-03-09 15:05:28
MOL MAESTRO | 373457000 | 14.7 | 8.72 | One-way Transit | 29.17 | 2 | 175 | 991 | 141 | Post-Panamax | 71 | 140 | 138 | Outbound | 25 | 11.18 | 41008 | Nearshore | 32.0196 | -80.808 | 2021-03-09 15:06:34
MOL MAESTRO | 373457000 | 14.8 | 8.72 | One-way Transit | 23.5 | 0 | 141 | 991 | 141 | Post-Panamax | 71 | 140 | 140 | Outbound | 25 | 11.18 | 41008 | Nearshore | 32.0158 | -80.8042 | 2021-03-09 15:07:46
MOL MAESTRO | 373457000 | 14.7 | 8.72 | One-way Transit | 26.33 | 1 | 158 | 991 | 141 | Post-Panamax | 71 | 142 | 141 | Outbound | 25 | 11.18 | 41008 | Nearshore | 32.0097 | -80.7986 | 2021-03-09 15:09:40
MOL MAESTRO | 373457000 | 14.6 | 8.72 | One-way Transit | 26.33 | 1 | 158 | 991 | 141 | Post-Panamax | 71 | 142 | 141 | Outbound | 25 | 11.18 | 41008 | Nearshore | 32.0061 | -80.7953 | 2021-03-09 15:10:46
MOL MAESTRO | 373457000 | 14.5 | 8.72 | One-way Transit | 26.33 | 1 | 158 | 991 | 141 | Post-Panamax | 71 | 142 | 141 | Outbound | 25 | 11.18 | 41008 | Nearshore | 32.0026 | -80.7921 | 2021-03-09 15:11:51
MOL MAESTRO | 373457000 | 14.4 | 8.72 | One-way Transit | 26.33 | 1 | 158 | 991 | 141 | Post-Panamax | 71 | 142 | 141 | Outbound | 25 | 11.18 | 41008 | Nearshore | 32.001 | -80.7907 | 2021-03-09 15:12:22
MOL MAESTRO | 373457000 | 14 | 8.72 | One-way Transit | 26.33 | 1 | 158 | 991 | 141 | Post-Panamax | 71 | 118 | 117 | Outbound | 25 | 11.18 | 41008 | Offshore | 31.9897 | -80.7742 | 2021-03-09 15:16:57
MOL MAESTRO | 373457000 | 14.1 | 8.72 | One-way Transit | 26.33 | 1 | 158 | 991 | 141 | Post-Panamax | 71 | 119 | 118 | Outbound | 25 | 11.18 | 41008 | Offshore | 31.9882 | -80.7709 | 2021-03-09 15:17:46
MOL MAESTRO | 373457000 | 13.9 | 8.72 | One-way Transit | 23.5 | 0 | 141 | 991 | 141 | Post-Panamax | 71 | 118 | 118 | Outbound | 25 | 11.18 | 41008 | Offshore | 31.9864 | -80.7669 | 2021-03-09 15:18:46
MOL MAESTRO | 373457000 | 13.8 | 8.72 | One-way Transit | 23.5 | 0 | 141 | 991 | 141 | Post-Panamax | 71 | 118 | 118 | Outbound | 25 | 11.18 | 41008 | Offshore | 31.9843 | -80.7625 | 2021-03-09 15:19:52
MOL MAESTRO | 373457000 | 13.7 | 8.05 | One-way Transit | 26.33 | 1 | 158 | 991 | 141 | Post-Panamax | 71 | 118 | 117 | Outbound | 21 | 8.95 | 41008 | Offshore | 31.9824 | -80.7581 | 2021-03-09 15:20:57
MOL MAESTRO | 373457000 | 13.7 | 8.05 | One-way Transit | 23.5 | 0 | 141 | 991 | 141 | Post-Panamax | 71 | 118 | 118 | Outbound | 21 | 8.95 | 41008 | Offshore | 31.9813 | -80.7558 | 2021-03-09 15:21:34
MOL MAESTRO | 373457000 | 13.3 | 8.05 | One-way Transit | 23.5 | 0 | 141 | 991 | 141 | Post-Panamax | 71 | 118 | 118 | Outbound | 21 | 8.95 | 41008 | Offshore | 31.9793 | -80.7515 | 2021-03-09 15:22:39
MOL MAESTRO | 373457000 | 12.9 | 8.05 | One-way Transit | 26.33 | 1 | 158 | 991 | 141 | Post-Panamax | 71 | 119 | 118 | Outbound | 21 | 8.95 | 41008 | Offshore | 31.9772 | -80.747 | 2021-03-09 15:23:52
MOL MAESTRO | 373457000 | 12.4 | 8.05 | One-way Transit | 29.17 | 2 | 175 | 991 | 141 | Post-Panamax | 71 | 119 | 117 | Outbound | 21 | 8.95 | 41008 | Offshore | 31.9761 | -80.7445 | 2021-03-09 15:24:33
MOL MAESTRO | 373457000 | 11.8 | 8.05 | One-way Transit | 29.17 | 2 | 175 | 991 | 141 | Post-Panamax | 71 | 119 | 117 | Outbound | 21 | 8.95 | 41008 | Offshore | 31.9745 | -80.741 | 2021-03-09 15:25:33
MOL MAESTRO | 373457000 | 11.1 | 8.05 | One-way Transit | 29.17 | 2 | 175 | 991 | 141 | Post-Panamax | 71 | 119 | 117 | Outbound | 21 | 8.95 | 41008 | Offshore | 31.9725 | -80.7367 | 2021-03-09 15:26:52
MAERSK SAIGON | 563032700 | 15.2 | 9.62 | One-way Transit | 27.17 | 1 | 163 | 1089 | 144 | Post-Panamax | 79 | 298 | 299 | Inbound | 17 | 11.18 | 41008 | Offshore | 31.9736 | -80.7383 | 2021-03-09 19:27:41
MAERSK SAIGON | 563032700 | 15.6 | 9.62 | One-way Transit | 27.17 | 1 | 163 | 1089 | 144 | Post-Panamax | 79 | 298 | 299 | Inbound | 17 | 11.18 | 41008 | Offshore | 31.9755 | -80.7427 | 2021-03-09 19:28:42
MAERSK SAIGON | 563032700 | 15.9 | 9.62 | One-way Transit | 27.17 | 1 | 163 | 1089 | 144 | Post-Panamax | 79 | 298 | 299 | Inbound | 17 | 11.18 | 41008 | Offshore | 31.9781 | -80.7483 | 2021-03-09 19:29:54
MAERSK SAIGON | 563032700 | 16.1 | 9.62 | One-way Transit | 27.17 | 1 | 163 | 1089 | 144 | Post-Panamax | 79 | 298 | 299 | Inbound | 17 | 11.18 | 41008 | Offshore | 31.9802 | -80.7529 | 2021-03-09 19:30:54
MAERSK SAIGON | 563032700 | 16.2 | 9.62 | One-way Transit | 27.17 | 1 | 163 | 1089 | 144 | Post-Panamax | 79 | 298 | 299 | Inbound | 17 | 11.18 | 41008 | Offshore | 31.9823 | -80.7575 | 2021-03-09 19:31:54
MAERSK SAIGON | 563032700 | 16.2 | 9.62 | One-way Transit | 27.17 | 1 | 163 | 1089 | 144 | Post-Panamax | 79 | 298 | 299 | Inbound | 17 | 11.18 | 41008 | Offshore | 31.9844 | -80.7621 | 2021-03-09 19:32:54
HOEGH JEDDAH | 258975000 | 11.8 | 9.62 | One-way Transit | 21.33 | 2 | 128 | 656 | 105 | Panamax | 70 | 298 | 300 | Inbound | 17 | 11.18 | 41008 | Offshore | 31.9734 | -80.7384 | 2021-03-09 19:33:01
HOEGH JEDDAH | 258975000 | 11.9 | 9.62 | One-way Transit | 19.33 | 1 | 116 | 656 | 105 | Panamax | 70 | 299 | 300 | Inbound | 17 | 11.18 | 41008 | Offshore | 31.9748 | -80.7412 | 2021-03-09 19:33:51
MAERSK SAIGON | 563032700 | 16.2 | 9.62 | One-way Transit | 27.17 | 1 | 163 | 1089 | 144 | Post-Panamax | 79 | 298 | 299 | Inbound | 17 | 11.18 | 41008 | Offshore | 31.9866 | -80.767 | 2021-03-09 19:33:55
MAERSK SAIGON | 563032700 | 16.3 | 9.62 | One-way Transit | 27.17 | 1 | 163 | 1089 | 144 | Post-Panamax | 79 | 298 | 299 | Inbound | 17 | 11.18 | 41008 | Offshore | 31.9878 | -80.7696 | 2021-03-09 19:34:29
HOEGH JEDDAH | 258975000 | 11.9 | 9.62 | One-way Transit | 21.33 | 2 | 128 | 656 | 105 | Panamax | 70 | 298 | 300 | Inbound | 17 | 11.18 | 41008 | Offshore | 31.9764 | -80.7446 | 2021-03-09 19:34:51
HOEGH JEDDAH | 258975000 | 11.9 | 9.62 | One-way Transit | 21.33 | 2 | 128 | 656 | 105 | Panamax | 70 | 298 | 300 | Inbound | 17 | 11.18 | 41008 | Offshore | 31.9774 | -80.7468 | 2021-03-09 19:35:31
MAERSK SAIGON | 563032700 | 16.4 | 9.62 | One-way Transit | 27.17 | 1 | 163 | 1089 | 144 | Post-Panamax | 79 | 298 | 299 | Inbound | 17 | 11.18 | 41008 | Offshore | 31.9902 | -80.7749 | 2021-03-09 19:35:36
HOEGH JEDDAH | 258975000 | 12.6 | 9.62 | One-way Transit | 21.33 | 2 | 128 | 656 | 105 | Panamax | 70 | 296 | 298 | Inbound | 17 | 11.18 | 41008 | Offshore | 31.9798 | -80.7522 | 2021-03-09 19:37:00
HOEGH JEDDAH | 258975000 | 13 | 9.62 | One-way Transit | 21.33 | 2 | 128 | 656 | 105 | Panamax | 70 | 297 | 299 | Inbound | 17 | 11.18 | 41008 | Offshore | 31.9814 | -80.7559 | 2021-03-09 19:38:00
MAERSK SAIGON | 563032700 | 15.2 | 9.62 | One-way Transit | 30.33 | 2 | 182 | 1089 | 144 | Post-Panamax | 79 | 321 | 323 | Inbound | 17 | 11.18 | 41008 | Nearshore | 31.9993 | -80.7888 | 2021-03-09 19:39:00
HOEGH JEDDAH | 258975000 | 13.4 | 9.62 | One-way Transit | 21.33 | 2 | 128 | 656 | 105 | Panamax | 70 | 298 | 300 | Inbound | 17 | 11.18 | 41008 | Offshore | 31.9832 | -80.7597 | 2021-03-09 19:39:00
MAERSK SAIGON | 563032700 | 15 | 9.62 | One-way Transit | 30.33 | 2 | 182 | 1089 | 144 | Post-Panamax | 79 | 321 | 323 | Inbound | 17 | 11.18 | 41008 | Nearshore | 32.0013 | -80.7906 | 2021-03-09 19:39:36
HOEGH JEDDAH | 258975000 | 13.7 | 9.62 | One-way Transit | 19.33 | 1 | 116 | 656 | 105 | Panamax | 70 | 299 | 300 | Inbound | 17 | 11.18 | 41008 | Offshore | 31.985 | -80.7636 | 2021-03-09 19:40:00
HOEGH JEDDAH | 258975000 | 13.8 | 9.62 | One-way Transit | 19.33 | 1 | 116 | 656 | 105 | Panamax | 70 | 299 | 300 | Inbound | 17 | 11.18 | 41008 | Offshore | 31.9859 | -80.7656 | 2021-03-09 19:40:30
MAERSK SAIGON | 563032700 | 14.7 | 9.62 | One-way Transit | 30.33 | 2 | 182 | 1089 | 144 | Post-Panamax | 79 | 321 | 323 | Inbound | 17 | 11.18 | 41008 | Nearshore | 32.0048 | -80.794 | 2021-03-09 19:40:42
HOEGH JEDDAH | 258975000 | 14.1 | 9.62 | One-way Transit | 19.33 | 1 | 116 | 656 | 105 | Panamax | 70 | 299 | 300 | Inbound | 17 | 11.18 | 41008 | Offshore | 31.988 | -80.7699 | 2021-03-09 19:41:34
MAERSK SAIGON | 563032700 | 14.4 | 9.62 | One-way Transit | 27.17 | 1 | 163 | 1089 | 144 | Post-Panamax | 79 | 323 | 324 | Inbound | 17 | 11.18 | 41008 | Nearshore | 32.0088 | -80.7975 | 2021-03-09 19:41:55
HOEGH JEDDAH | 258975000 | 14.1 | 9.62 | One-way Transit | 19.33 | 1 | 116 | 656 | 105 | Panamax | 70 | 299 | 300 | Inbound | 17 | 11.18 | 41008 | Offshore | 31.9901 | -80.7743 | 2021-03-09 19:42:40
MAERSK SAIGON | 563032700 | 13.9 | 9.62 | One-way Transit | 27.17 | 1 | 163 | 1089 | 144 | Post-Panamax | 79 | 323 | 324 | Inbound | 17 | 11.18 | 41008 | Nearshore | 32.0121 | -80.8006 | 2021-03-09 19:43:00
MAERSK SAIGON | 563032700 | 13.7 | 9.62 | One-way Transit | 27.17 | 1 | 163 | 1089 | 144 | Post-Panamax | 79 | 323 | 324 | Inbound | 17 | 11.18 | 41008 | Nearshore | 32.0139 | -80.8023 | 2021-03-09 19:43:36
MAERSK SAIGON | 563032700 | 13.4 | 9.62 | One-way Transit | 27.17 | 1 | 163 | 1089 | 144 | Post-Panamax | 79 | 323 | 324 | Inbound | 17 | 11.18 | 41008 | Nearshore | 32.0172 | -80.8052 | 2021-03-09 19:44:42
MAERSK SAIGON | 563032700 | 12.9 | 9.62 | One-way Transit | 27.17 | 1 | 163 | 1089 | 144 | Post-Panamax | 79 | 323 | 324 | Inbound | 17 | 11.18 | 41008 | Nearshore | 32.0208 | -80.8084 | 2021-03-09 19:45:55
MAERSK SAIGON | 563032700 | 12.7 | 9.62 | One-way Transit | 24 | 0 | 144 | 1089 | 144 | Post-Panamax | 79 | 323 | 323 | Inbound | 17 | 11.18 | 41008 | Nearshore | 32.0226 | -80.8099 | 2021-03-09 19:46:32
HOEGH JEDDAH | 258975000 | 12.1 | 9.62 | One-way Transit | 21.33 | 2 | 128 | 656 | 105 | Panamax | 70 | 322 | 324 | Inbound | 17 | 11.18 | 41008 | Nearshore | 31.999 | -80.7891 | 2021-03-09 19:46:58
HOEGH JEDDAH | 258975000 | 11.9 | 9.62 | One-way Transit | 21.33 | 2 | 128 | 656 | 105 | Panamax | 70 | 322 | 324 | Inbound | 17 | 11.18 | 41008 | Nearshore | 32.0008 | -80.7907 | 2021-03-09 19:47:39
MAERSK SAIGON | 563032700 | 12.3 | 9.62 | One-way Transit | 30.33 | 2 | 182 | 1089 | 144 | Post-Panamax | 79 | 320 | 322 | Inbound | 17 | 11.18 | 41008 | Nearshore | 32.0256 | -80.813 | 2021-03-09 19:47:42
MAERSK SAIGON | 563032700 | 12 | 9.62 | One-way Transit | 33.5 | 3 | 201 | 1089 | 144 | Post-Panamax | 79 | 319 | 316 | Inbound | 17 | 11.18 | 41008 | Nearshore | 32.0283 | -80.8155 | 2021-03-09 19:48:42
HOEGH JEDDAH | 258975000 | 11.3 | 9.62 | One-way Transit | 19.33 | 1 | 116 | 656 | 105 | Panamax | 70 | 323 | 324 | Inbound | 17 | 11.18 | 41008 | Nearshore | 32.0042 | -80.7937 | 2021-03-09 19:48:49
HOEGH JEDDAH | 258975000 | 10.6 |  | One-way Transit | 21.33 | 2 | 128 | 656 | 105 | Panamax | 70 | 323 | 325 | Inbound |  |  |  | Nearshore | 32.0067 | -80.7959 | 2021-03-09 19:50:00
HOEGH JEDDAH | 258975000 | 10.3 |  | One-way Transit | 19.33 | 1 | 116 | 656 | 105 | Panamax | 70 | 323 | 324 | Inbound |  |  |  | Nearshore | 32.0078 | -80.7969 | 2021-03-09 19:50:31
HOEGH JEDDAH | 258975000 | 9.8 |  | One-way Transit | 19.33 | 1 | 116 | 656 | 105 | Panamax | 70 | 323 | 324 | Inbound |  |  |  | Nearshore | 32.0104 | -80.7992 | 2021-03-09 19:51:39
HOEGH JEDDAH | 258975000 | 9.4 |  | One-way Transit | 19.33 | 1 | 116 | 656 | 105 | Panamax | 70 | 323 | 324 | Inbound |  |  |  | Nearshore | 32.0129 | -80.8014 | 2021-03-09 19:52:49
HOEGH JEDDAH | 258975000 | 9.2 |  | One-way Transit | 19.33 | 1 | 116 | 656 | 105 | Panamax | 70 | 323 | 324 | Inbound |  |  |  | Nearshore | 32.015 | -80.8032 | 2021-03-09 19:53:50
HOEGH JEDDAH | 258975000 | 9 |  | One-way Transit | 19.33 | 1 | 116 | 656 | 105 | Panamax | 70 | 322 | 323 | Inbound |  |  |  | Nearshore | 32.0161 | -80.8041 | 2021-03-09 19:54:21
HOEGH JEDDAH | 258975000 | 8.8 |  | One-way Transit | 19.33 | 1 | 116 | 656 | 105 | Panamax | 70 | 322 | 323 | Inbound |  |  |  | Nearshore | 32.0183 | -80.8061 | 2021-03-09 19:55:29
HOEGH JEDDAH | 258975000 | 8.5 |  | One-way Transit | 19.33 | 1 | 116 | 656 | 105 | Panamax | 70 | 322 | 323 | Inbound |  |  |  | Nearshore | 32.0208 | -80.8084 | 2021-03-09 19:56:50
HOEGH JEDDAH | 258975000 | 8.1 |  | One-way Transit | 19.33 | 1 | 116 | 656 | 105 | Panamax | 70 | 320 | 321 | Inbound |  |  |  | Nearshore | 32.0227 | -80.8101 | 2021-03-09 19:57:50
HOEGH JEDDAH | 258975000 | 7.7 |  | One-way Transit | 19.33 | 1 | 116 | 656 | 105 | Panamax | 70 | 320 | 321 | Inbound |  |  |  | Nearshore | 32.0246 | -80.812 | 2021-03-09 19:59:00
HOEGH JEDDAH | 258975000 | 7.5 |  | One-way Transit | 21.33 | 2 | 128 | 656 | 105 | Panamax | 70 | 320 | 322 | Inbound |  |  |  | Nearshore | 32.0262 | -80.8136 | 2021-03-09 20:00:00
HOEGH JEDDAH | 258975000 | 7.2 |  | One-way Transit | 21.33 | 2 | 128 | 656 | 105 | Panamax | 70 | 319 | 321 | Inbound |  |  |  | Nearshore | 32.0278 | -80.8151 | 2021-03-09 20:01:00
ONE MINATO | 431929000 | 12.9 |  | One-way Transit | 34.83 | 2 | 209 | 1197 | 167 | Post-Panamax | 71 | 141 | 143 | Outbound |  |  |  | Nearshore | 32.0275 | -80.8146 | 2021-03-09 21:56:49
ONE MINATO | 431929000 | 13 |  | One-way Transit | 31.33 | 1 | 188 | 1197 | 167 | Post-Panamax | 71 | 142 | 143 | Outbound |  |  |  | Nearshore | 32.0246 | -80.8119 | 2021-03-09 21:57:50
ONE MINATO | 431929000 | 13.2 |  | One-way Transit | 31.33 | 1 | 188 | 1197 | 167 | Post-Panamax | 71 | 142 | 143 | Outbound |  |  |  | Nearshore | 32.0212 | -80.8089 | 2021-03-09 21:58:59
ONE MINATO | 431929000 | 13.4 |  | One-way Transit | 31.33 | 1 | 188 | 1197 | 167 | Post-Panamax | 71 | 142 | 143 | Outbound |  |  |  | Nearshore | 32.0183 | -80.8062 | 2021-03-09 21:59:59
ONE MINATO | 431929000 | 13.5 |  | One-way Transit | 31.33 | 1 | 188 | 1197 | 167 | Post-Panamax | 71 | 142 | 143 | Outbound |  |  |  | Nearshore | 32.0164 | -80.8045 | 2021-03-09 22:00:39
ONE MINATO | 431929000 | 13.6 |  | One-way Transit | 31.33 | 1 | 188 | 1197 | 167 | Post-Panamax | 71 | 142 | 143 | Outbound |  |  |  | Nearshore | 32.0129 | -80.8013 | 2021-03-09 22:01:50
ONE MINATO | 431929000 | 13.7 |  | One-way Transit | 31.33 | 1 | 188 | 1197 | 167 | Post-Panamax | 71 | 142 | 143 | Outbound |  |  |  | Nearshore | 32.0098 | -80.7986 | 2021-03-09 22:02:50
ONE MINATO | 431929000 | 13.7 |  | One-way Transit | 31.33 | 1 | 188 | 1197 | 167 | Post-Panamax | 71 | 142 | 143 | Outbound |  |  |  | Nearshore | 32.0063 | -80.7954 | 2021-03-09 22:04:00
ONE MINATO | 431929000 | 13.6 |  | One-way Transit | 31.33 | 1 | 188 | 1197 | 167 | Post-Panamax | 71 | 142 | 143 | Outbound |  |  |  | Nearshore | 32.0034 | -80.7927 | 2021-03-09 22:05:00
ONE MINATO | 431929000 | 13.5 |  | One-way Transit | 31.33 | 1 | 188 | 1197 | 167 | Post-Panamax | 71 | 141 | 142 | Outbound |  |  |  | Nearshore | 32.0014 | -80.7908 | 2021-03-09 22:05:39
ONE MINATO | 431929000 | 13.6 |  | One-way Transit | 31.33 | 1 | 188 | 1197 | 167 | Post-Panamax | 71 | 141 | 142 | Outbound |  |  |  | Nearshore | 31.9985 | -80.7881 | 2021-03-09 22:06:39
ONE MINATO | 431929000 | 13.7 |  | One-way Transit | 27.83 | 0 | 167 | 1197 | 167 | Post-Panamax | 71 | 120 | 120 | Outbound |  |  |  | Offshore | 31.9918 | -80.7783 | 2021-03-09 22:09:29
ONE MINATO | 431929000 | 13.8 |  | One-way Transit | 31.33 | 1 | 188 | 1197 | 167 | Post-Panamax | 71 | 119 | 120 | Outbound |  |  |  | Offshore | 31.9899 | -80.7743 | 2021-03-09 22:10:30
ONE MINATO | 431929000 | 14 |  | One-way Transit | 31.33 | 1 | 188 | 1197 | 167 | Post-Panamax | 71 | 118 | 119 | Outbound |  |  |  | Offshore | 31.9877 | -80.7695 | 2021-03-09 22:11:42
ONE MINATO | 431929000 | 14.2 |  | One-way Transit | 34.83 | 2 | 209 | 1197 | 167 | Post-Panamax | 71 | 117 | 119 | Outbound |  |  |  | Offshore | 31.9859 | -80.7654 | 2021-03-09 22:12:42
ONE MINATO | 431929000 | 14.3 |  | One-way Transit | 38.17 | 3 | 229 | 1197 | 167 | Post-Panamax | 71 | 117 | 120 | Outbound |  |  |  | Offshore | 31.9839 | -80.7609 | 2021-03-09 22:13:48
ONE MINATO | 431929000 | 14.5 |  | One-way Transit | 34.83 | 2 | 209 | 1197 | 167 | Post-Panamax | 71 | 118 | 120 | Outbound |  |  |  | Offshore | 31.9818 | -80.7563 | 2021-03-09 22:14:54
ONE MINATO | 431929000 | 14.7 |  | One-way Transit | 34.83 | 2 | 209 | 1197 | 167 | Post-Panamax | 71 | 118 | 120 | Outbound |  |  |  | Offshore | 31.9797 | -80.7517 | 2021-03-09 22:16:00
ONE MINATO | 431929000 | 14.7 |  | One-way Transit | 34.83 | 2 | 209 | 1197 | 167 | Post-Panamax | 71 | 118 | 120 | Outbound |  |  |  | Offshore | 31.9787 | -80.7496 | 2021-03-09 22:16:30
ONE MINATO | 431929000 | 14.6 |  | One-way Transit | 34.83 | 2 | 209 | 1197 | 167 | Post-Panamax | 71 | 118 | 120 | Outbound |  |  |  | Offshore | 31.9766 | -80.745 | 2021-03-09 22:17:36
ONE MINATO | 431929000 | 14 |  | One-way Transit | 34.83 | 2 | 209 | 1197 | 167 | Post-Panamax | 71 | 118 | 120 | Outbound |  |  |  | Offshore | 31.9748 | -80.7409 | 2021-03-09 22:18:36
ONE MINATO | 431929000 | 13.2 |  | One-way Transit | 34.83 | 2 | 209 | 1197 | 167 | Post-Panamax | 71 | 118 | 120 | Outbound |  |  |  | Offshore | 31.9728 | -80.7366 | 2021-03-09 22:19:42
CMA CGM LYRA | 215131000 | 15 | 14.32 | One-way Transit | 32 | 2 | 192 | 1191 | 151 | Post-Panamax | 79 | 298 | 300 | Inbound | 49 | 17.9 | 41008 | Offshore | 31.9726 | -80.7366 | 2021-03-08 07:17:53
CMA CGM LYRA | 215131000 | 15.1 | 14.32 | One-way Transit | 28.67 | 1 | 172 | 1191 | 151 | Post-Panamax | 79 | 299 | 300 | Inbound | 49 | 17.9 | 41008 | Offshore | 31.9738 | -80.7393 | 2021-03-08 07:18:30
CMA CGM LYRA | 215131000 | 15.2 | 14.32 | One-way Transit | 35.5 | 3 | 213 | 1191 | 151 | Post-Panamax | 79 | 297 | 300 | Inbound | 49 | 17.9 | 41008 | Offshore | 31.9763 | -80.7446 | 2021-03-08 07:19:40
CMA CGM LYRA | 215131000 | 15.4 | 13.65 | One-way Transit | 35.5 | 3 | 213 | 1191 | 151 | Post-Panamax | 79 | 297 | 300 | Inbound | 44 | 17.9 | 41008 | Offshore | 31.9788 | -80.75 | 2021-03-08 07:20:53
CMA CGM LYRA | 215131000 | 15.4 | 13.65 | One-way Transit | 28.67 | 1 | 172 | 1191 | 151 | Post-Panamax | 79 | 299 | 300 | Inbound | 44 | 17.9 | 41008 | Offshore | 31.9801 | -80.7527 | 2021-03-08 07:21:28
CMA CGM LYRA | 215131000 | 15.5 | 13.65 | One-way Transit | 28.67 | 1 | 172 | 1191 | 151 | Post-Panamax | 79 | 297 | 298 | Inbound | 44 | 17.9 | 41008 | Offshore | 31.9826 | -80.7581 | 2021-03-08 07:22:40
CMA CGM LYRA | 215131000 | 15.5 | 13.65 | One-way Transit | 28.67 | 1 | 172 | 1191 | 151 | Post-Panamax | 79 | 297 | 298 | Inbound | 44 | 17.9 | 41008 | Offshore | 31.985 | -80.7636 | 2021-03-08 07:23:53
CMA CGM LYRA | 215131000 | 15.5 | 13.65 | One-way Transit | 32 | 2 | 192 | 1191 | 151 | Post-Panamax | 79 | 296 | 298 | Inbound | 44 | 17.9 | 41008 | Offshore | 31.9862 | -80.7664 | 2021-03-08 07:24:28
CMA CGM LYRA | 215131000 | 15.4 | 13.65 | One-way Transit | 35.5 | 3 | 213 | 1191 | 151 | Post-Panamax | 79 | 297 | 300 | Inbound | 44 | 17.9 | 41008 | Offshore | 31.9887 | -80.7718 | 2021-03-08 07:25:40
CMA CGM LYRA | 215131000 | 15.4 | 13.65 | One-way Transit | 32 | 2 | 192 | 1191 | 151 | Post-Panamax | 79 | 298 | 300 | Inbound | 44 | 17.9 | 41008 | Offshore | 31.9912 | -80.7773 | 2021-03-08 07:26:53
CMA CGM LYRA | 215131000 | 15.2 | 13.65 | One-way Transit | 28.67 | 1 | 172 | 1191 | 151 | Post-Panamax | 79 | 324 | 323 | Inbound | 44 | 17.9 | 41008 | Nearshore | 31.9987 | -80.7882 | 2021-03-08 07:29:40
CMA CGM LYRA | 215131000 | 15.2 | 13.65 | One-way Transit | 32 | 2 | 192 | 1191 | 151 | Post-Panamax | 79 | 324 | 322 | Inbound | 44 | 17.9 | 41008 | Nearshore | 32.002 | -80.7913 | 2021-03-08 07:30:40
CMA CGM LYRA | 215131000 | 14.9 | 13.65 | One-way Transit | 25.17 | 0 | 151 | 1191 | 151 | Post-Panamax | 79 | 324 | 324 | Inbound | 44 | 17.9 | 41008 | Nearshore | 32.006 | -80.7951 | 2021-03-08 07:31:53
CMA CGM LYRA | 215131000 | 14.9 | 13.65 | One-way Transit | 25.17 | 0 | 151 | 1191 | 151 | Post-Panamax | 79 | 324 | 324 | Inbound | 44 | 17.9 | 41008 | Nearshore | 32.008 | -80.7968 | 2021-03-08 07:32:28
CMA CGM LYRA | 215131000 | 14.9 | 13.65 | One-way Transit | 25.17 | 0 | 151 | 1191 | 151 | Post-Panamax | 79 | 324 | 324 | Inbound | 44 | 17.9 | 41008 | Nearshore | 32.0113 | -80.8 | 2021-03-08 07:33:28
CMA CGM LYRA | 215131000 | 15 | 13.65 | One-way Transit | 25.17 | 0 | 151 | 1191 | 151 | Post-Panamax | 79 | 324 | 324 | Inbound | 44 | 17.9 | 41008 | Nearshore | 32.0155 | -80.8035 | 2021-03-08 07:34:40
CMA CGM LYRA | 215131000 | 15.2 | 13.65 | One-way Transit | 32 | 2 | 192 | 1191 | 151 | Post-Panamax | 79 | 322 | 324 | Inbound | 44 | 17.9 | 41008 | Nearshore | 32.0197 | -80.8072 | 2021-03-08 07:35:52
CMA CGM LYRA | 215131000 | 15.3 | 13.65 | One-way Transit | 32 | 2 | 192 | 1191 | 151 | Post-Panamax | 79 | 322 | 324 | Inbound | 44 | 17.9 | 41008 | Nearshore | 32.0217 | -80.8091 | 2021-03-08 07:36:29
CMA CGM LYRA | 215131000 | 15.3 | 13.65 | One-way Transit | 25.17 | 0 | 151 | 1191 | 151 | Post-Panamax | 79 | 322 | 322 | Inbound | 44 | 17.9 | 41008 | Nearshore | 32.0259 | -80.8129 | 2021-03-08 07:37:41
MSC TEXAS | 636020494 | 14.5 | 13.65 | Two-way Transit | 52.33 | 1 | 157 | 1096 | 138 | Post-Panamax | 73 | 141 | 140 | Outbound | 44 | 17.9 | 41008 | Nearshore | 32.0267 | -80.814 | 2021-03-08 07:45:26
MSC TEXAS | 636020494 | 14.8 | 13.65 | Two-way Transit | 58.67 | 2 | 176 | 1096 | 138 | Post-Panamax | 73 | 143 | 141 | Outbound | 44 | 17.9 | 41008 | Nearshore | 32.0225 | -80.8101 | 2021-03-08 07:46:44
MOL MAESTRO | 373457000 | 7.3 | 13.65 | Two-way Transit | 47 | 0 | 141 | 991 | 141 | Post-Panamax | 71 | 301 | 301 | Inbound | 44 | 17.9 | 41008 | Offshore | 31.9738 | -80.7383 | 2021-03-08 07:46:59
MSC TEXAS | 636020494 | 15 | 13.65 | Two-way Transit | 46 | 0 | 138 | 1096 | 138 | Post-Panamax | 73 | 142 | 142 | Outbound | 44 | 17.9 | 41008 | Nearshore | 32.0189 | -80.8067 | 2021-03-08 07:47:50
MOL MAESTRO | 373457000 | 7.3 | 13.65 | Two-way Transit | 52.67 | 1 | 158 | 991 | 141 | Post-Panamax | 71 | 299 | 300 | Inbound | 44 | 17.9 | 41008 | Offshore | 31.9748 | -80.7404 | 2021-03-08 07:47:59
MOL MAESTRO | 373457000 | 7.4 | 13.65 | Two-way Transit | 47 | 0 | 141 | 991 | 141 | Post-Panamax | 71 | 299 | 299 | Inbound | 44 | 17.9 | 41008 | Offshore | 31.9753 | -80.7415 | 2021-03-08 07:48:30
MSC TEXAS | 636020494 | 15.2 | 13.65 | Two-way Transit | 46 | 0 | 138 | 1096 | 138 | Post-Panamax | 73 | 142 | 142 | Outbound | 44 | 17.9 | 41008 | Nearshore | 32.0152 | -80.8034 | 2021-03-08 07:48:55
MSC TEXAS | 636020494 | 15.3 | 13.65 | Two-way Transit | 52.33 | 1 | 157 | 1096 | 138 | Post-Panamax | 73 | 143 | 142 | Outbound | 44 | 17.9 | 41008 | Nearshore | 32.0135 | -80.8019 | 2021-03-08 07:49:26
MOL MAESTRO | 373457000 | 7.5 | 13.65 | Two-way Transit | 70 | 4 | 210 | 991 | 141 | Post-Panamax | 71 | 296 | 300 | Inbound | 44 | 17.9 | 41008 | Offshore | 31.9763 | -80.7439 | 2021-03-08 07:49:39
MSC TEXAS | 636020494 | 15.2 | 13.65 | Two-way Transit | 52.33 | 1 | 157 | 1096 | 138 | Post-Panamax | 73 | 143 | 142 | Outbound | 44 | 17.9 | 41008 | Nearshore | 32.0115 | -80.8001 | 2021-03-08 07:50:03
MOL MAESTRO | 373457000 | 7.5 | 13.65 | Two-way Transit | 52.67 | 1 | 158 | 991 | 141 | Post-Panamax | 71 | 298 | 299 | Inbound | 44 | 17.9 | 41008 | Offshore | 31.9773 | -80.7461 | 2021-03-08 07:50:39
MSC TEXAS | 636020494 | 15.3 | 13.65 | Two-way Transit | 52.33 | 1 | 157 | 1096 | 138 | Post-Panamax | 73 | 143 | 142 | Outbound | 44 | 17.9 | 41008 | Nearshore | 32.0064 | -80.7956 | 2021-03-08 07:51:31
MOL MAESTRO | 373457000 | 7.6 | 13.65 | Two-way Transit | 52.67 | 1 | 158 | 991 | 141 | Post-Panamax | 71 | 298 | 299 | Inbound | 44 | 17.9 | 41008 | Offshore | 31.9783 | -80.7483 | 2021-03-08 07:51:39
MSC TEXAS | 636020494 | 15.1 | 13.65 | Two-way Transit | 58.67 | 2 | 176 | 1096 | 138 | Post-Panamax | 73 | 144 | 142 | Outbound | 44 | 17.9 | 41008 | Nearshore | 32.0027 | -80.7923 | 2021-03-08 07:52:38
MOL MAESTRO | 373457000 | 7.7 | 13.65 | Two-way Transit | 47 | 0 | 141 | 991 | 141 | Post-Panamax | 71 | 300 | 300 | Inbound | 44 | 17.9 | 41008 | Offshore | 31.9795 | -80.7509 | 2021-03-08 07:52:50
MOL MAESTRO | 373457000 | 7.7 | 13.65 | Two-way Transit | 52.67 | 1 | 158 | 991 | 141 | Post-Panamax | 71 | 297 | 298 | Inbound | 44 | 17.9 | 41008 | Offshore | 31.9802 | -80.7523 | 2021-03-08 07:53:30
MSC TEXAS | 636020494 | 15.1 | 13.65 | Two-way Transit | 77.67 | 5 | 233 | 1096 | 138 | Post-Panamax | 73 | 144 | 139 | Outbound | 44 | 17.9 | 41008 | Nearshore | 31.999 | -80.7891 | 2021-03-08 07:53:44
MOL MAESTRO | 373457000 | 7.8 | 13.65 | Two-way Transit | 52.67 | 1 | 158 | 991 | 141 | Post-Panamax | 71 | 299 | 300 | Inbound | 44 | 17.9 | 41008 | Offshore | 31.9813 | -80.7549 | 2021-03-08 07:54:40
MOL MAESTRO | 373457000 | 8.3 | 13.65 | Two-way Transit | 58.33 | 2 | 175 | 991 | 141 | Post-Panamax | 71 | 299 | 301 | Inbound | 44 | 17.9 | 41008 | Offshore | 31.9826 | -80.7577 | 2021-03-08 07:55:50
MOL MAESTRO | 373457000 | 8.5 | 13.65 | Two-way Transit | 64.33 | 3 | 193 | 991 | 141 | Post-Panamax | 71 | 298 | 301 | Inbound | 44 | 17.9 | 41008 | Offshore | 31.9834 | -80.7593 | 2021-03-08 07:56:30
MSC TEXAS | 636020494 | 15.2 | 13.65 | Two-way Transit | 65 | 3 | 195 | 1096 | 138 | Post-Panamax | 73 | 122 | 119 | Outbound | 44 | 17.9 | 41008 | Offshore | 31.9907 | -80.7773 | 2021-03-08 07:56:50
MOL MAESTRO | 373457000 | 9.2 | 13.65 | Two-way Transit | 58.33 | 2 | 175 | 991 | 141 | Post-Panamax | 71 | 299 | 301 | Inbound | 44 | 17.9 | 41008 | Offshore | 31.9848 | -80.7622 | 2021-03-08 07:57:40
MSC TEXAS | 636020494 | 15.4 | 13.65 | Two-way Transit | 58.67 | 2 | 176 | 1096 | 138 | Post-Panamax | 73 | 120 | 118 | Outbound | 44 | 17.9 | 41008 | Offshore | 31.9886 | -80.7729 | 2021-03-08 07:57:50
MSC TEXAS | 636020494 | 15.5 | 13.65 | One-way Transit | 29.33 | 2 | 176 | 1096 | 138 | Post-Panamax | 73 | 118 | 116 | Outbound | 44 | 17.9 | 41008 | Offshore | 31.9873 | -80.7702 | 2021-03-08 07:58:26
YM EXPRESS | 636016705 | 8.6 | 13.65 | Two-way Transit | 55 | 3 | 165 | 850 | 121 | Panamax | 71 | 143 | 140 | Outbound | 44 | 17.9 | 41008 | Nearshore | 32.0255 | -80.8133 | 2021-03-08 07:58:43
MOL MAESTRO | 373457000 | 9.9 | 13.65 | Two-way Transit | 58.33 | 2 | 175 | 991 | 141 | Post-Panamax | 71 | 302 | 300 | Inbound | 44 | 17.9 | 41008 | Offshore | 31.9864 | -80.7653 | 2021-03-08 07:58:48
MOL MAESTRO | 373457000 | 10.2 | 13.65 | Two-way Transit | 52.67 | 1 | 158 | 991 | 141 | Post-Panamax | 71 | 296 | 297 | Inbound | 44 | 17.9 | 41008 | Offshore | 31.9871 | -80.7669 | 2021-03-08 07:59:19
YM EXPRESS | 636016705 | 9.2 | 13.65 | Two-way Transit | 60 | 4 | 180 | 850 | 121 | Panamax | 71 | 143 | 139 | Outbound | 44 | 17.9 | 41008 | Nearshore | 32.0238 | -80.8118 | 2021-03-08 07:59:33
MSC TEXAS | 636020494 | 15.8 | 13.65 | One-way Transit | 29.33 | 2 | 176 | 1096 | 138 | Post-Panamax | 73 | 118 | 116 | Outbound | 44 | 17.9 | 41008 | Offshore | 31.9849 | -80.7648 | 2021-03-08 07:59:38
YM EXPRESS | 636016705 | 9.5 | 13.65 | Two-way Transit | 55 | 3 | 165 | 850 | 121 | Panamax | 71 | 142 | 139 | Outbound | 44 | 17.9 | 41008 | Nearshore | 32.0225 | -80.8107 | 2021-03-08 08:00:12
MOL MAESTRO | 373457000 | 10.6 | 13.65 | Two-way Transit | 52.67 | 1 | 158 | 991 | 141 | Post-Panamax | 71 | 296 | 297 | Inbound | 44 | 17.9 | 41008 | Offshore | 31.9887 | -80.771 | 2021-03-08 08:00:40
MSC TEXAS | 636020494 | 16.1 | 13.65 | One-way Transit | 29.33 | 2 | 176 | 1096 | 138 | Post-Panamax | 73 | 118 | 116 | Outbound | 44 | 17.9 | 41008 | Offshore | 31.9826 | -80.7597 | 2021-03-08 08:00:44
MOL MAESTRO | 373457000 | 11 | 13.65 | Two-way Transit | 52.67 | 1 | 158 | 991 | 141 | Post-Panamax | 71 | 296 | 297 | Inbound | 44 | 17.9 | 41008 | Offshore | 31.9902 | -80.7746 | 2021-03-08 08:01:48
MSC TEXAS | 636020494 | 16 | 13.65 | One-way Transit | 26.17 | 1 | 157 | 1096 | 138 | Post-Panamax | 73 | 116 | 115 | Outbound | 44 | 17.9 | 41008 | Offshore | 31.9804 | -80.7545 | 2021-03-08 08:01:50
MSC TEXAS | 636020494 | 15.9 | 13.65 | One-way Transit | 26.17 | 1 | 157 | 1096 | 138 | Post-Panamax | 73 | 117 | 116 | Outbound | 44 | 17.9 | 41008 | Offshore | 31.9782 | -80.7493 | 2021-03-08 08:02:56
MOL MAESTRO | 373457000 | 11.2 | 13.65 | Two-way Transit | 70 | 4 | 210 | 991 | 141 | Post-Panamax | 71 | 295 | 299 | Inbound | 44 | 17.9 | 41008 | Offshore | 31.9918 | -80.7785 | 2021-03-08 08:02:59
MSC TEXAS | 636020494 | 15.3 | 13.65 | One-way Transit | 29.33 | 2 | 176 | 1096 | 138 | Post-Panamax | 73 | 118 | 116 | Outbound | 44 | 17.9 | 41008 | Offshore | 31.977 | -80.7466 | 2021-03-08 08:03:32
MSC TEXAS | 636020494 | 14.5 | 13.65 | One-way Transit | 29.33 | 2 | 176 | 1096 | 138 | Post-Panamax | 73 | 118 | 116 | Outbound | 44 | 17.9 | 41008 | Offshore | 31.9751 | -80.7422 | 2021-03-08 08:04:32
MSC TEXAS | 636020494 | 13.6 | 13.65 | One-way Transit | 26.17 | 1 | 157 | 1096 | 138 | Post-Panamax | 73 | 117 | 116 | Outbound | 44 | 17.9 | 41008 | Offshore | 31.9733 | -80.7382 | 2021-03-08 08:05:32
MOL MAESTRO | 373457000 | 11.1 | 13.65 | Two-way Transit | 52.67 | 1 | 158 | 991 | 141 | Post-Panamax | 71 | 327 | 328 | Inbound | 44 | 17.9 | 41008 | Nearshore | 31.9992 | -80.7886 | 2021-03-08 08:06:38
MOL MAESTRO | 373457000 | 11.4 | 13.65 | Two-way Transit | 70 | 4 | 210 | 991 | 141 | Post-Panamax | 71 | 327 | 323 | Inbound | 44 | 17.9 | 41008 | Nearshore | 32.0023 | -80.791 | 2021-03-08 08:07:50
MOL MAESTRO | 373457000 | 11.1 | 13.65 | Two-way Transit | 52.67 | 1 | 158 | 991 | 141 | Post-Panamax | 71 | 321 | 320 | Inbound | 44 | 17.9 | 41008 | Nearshore | 32.0039 | -80.7925 | 2021-03-08 08:08:29
YM EXPRESS | 636016705 | 13.3 | 13.65 | Two-way Transit | 60 | 4 | 180 | 850 | 121 | Panamax | 71 | 140 | 136 | Outbound | 44 | 17.9 | 41008 | Nearshore | 31.999 | -80.7897 | 2021-03-08 08:08:52
MOL MAESTRO | 373457000 | 11.3 | 13.65 | One-way Transit | 32.17 | 3 | 193 | 991 | 141 | Post-Panamax | 71 | 320 | 323 | Inbound | 44 | 17.9 | 41008 | Nearshore | 32.0071 | -80.7957 | 2021-03-08 08:09:50
MOL MAESTRO | 373457000 | 11.4 | 13.65 | One-way Transit | 26.33 | 1 | 158 | 991 | 141 | Post-Panamax | 71 | 321 | 322 | Inbound | 44 | 17.9 | 41008 | Nearshore | 32.0088 | -80.7972 | 2021-03-08 08:10:29
MOL MAESTRO | 373457000 | 11.5 | 13.65 | One-way Transit | 23.5 | 0 | 141 | 991 | 141 | Post-Panamax | 71 | 322 | 322 | Inbound | 44 | 17.9 | 41008 | Nearshore | 32.0113 | -80.7995 | 2021-03-08 08:11:29
YM EXPRESS | 636016705 | 13.2 | 13.65 | One-way Transit | 25.17 | 2 | 151 | 850 | 121 | Panamax | 71 | 116 | 114 | Outbound | 44 | 17.9 | 41008 | Offshore | 31.9903 | -80.7767 | 2021-03-08 08:12:43
MOL MAESTRO | 373457000 | 11.2 | 13.65 | One-way Transit | 29.17 | 2 | 175 | 991 | 141 | Post-Panamax | 71 | 320 | 322 | Inbound | 44 | 17.9 | 41008 | Nearshore | 32.0146 | -80.8026 | 2021-03-08 08:12:49
MOL MAESTRO | 373457000 | 11.1 | 13.65 | One-way Transit | 26.33 | 1 | 158 | 991 | 141 | Post-Panamax | 71 | 322 | 323 | Inbound | 44 | 17.9 | 41008 | Nearshore | 32.017 | -80.8049 | 2021-03-08 08:13:50
YM EXPRESS | 636016705 | 13.5 | 13.65 | One-way Transit | 22.67 | 1 | 136 | 850 | 121 | Panamax | 71 | 115 | 114 | Outbound | 44 | 17.9 | 41008 | Offshore | 31.9883 | -80.7722 | 2021-03-08 08:13:52
YM EXPRESS | 636016705 | 13.7 | 13.65 | One-way Transit | 25.17 | 2 | 151 | 850 | 121 | Panamax | 71 | 116 | 114 | Outbound | 44 | 17.9 | 41008 | Offshore | 31.9875 | -80.7702 | 2021-03-08 08:14:23
MOL MAESTRO | 373457000 | 11.2 | 13.65 | One-way Transit | 23.5 | 0 | 141 | 991 | 141 | Post-Panamax | 71 | 322 | 322 | Inbound | 44 | 17.9 | 41008 | Nearshore | 32.0198 | -80.8075 | 2021-03-08 08:15:00
MOL MAESTRO | 373457000 | 11.2 | 13.65 | One-way Transit | 32.17 | 3 | 193 | 991 | 141 | Post-Panamax | 71 | 320 | 323 | Inbound | 44 | 17.9 | 41008 | Nearshore | 32.021 | -80.8086 | 2021-03-08 08:15:29
YM EXPRESS | 636016705 | 13.7 | 13.65 | One-way Transit | 22.67 | 1 | 136 | 850 | 121 | Panamax | 71 | 115 | 114 | Outbound | 44 | 17.9 | 41008 | Offshore | 31.9857 | -80.7653 | 2021-03-08 08:15:33
MOL MAESTRO | 373457000 | 11.4 | 13.65 | One-way Transit | 23.5 | 0 | 141 | 991 | 141 | Post-Panamax | 71 | 322 | 322 | Inbound | 44 | 17.9 | 41008 | Nearshore | 32.024 | -80.8114 | 2021-03-08 08:16:39
YM EXPRESS | 636016705 | 14 | 13.65 | One-way Transit | 22.67 | 1 | 136 | 850 | 121 | Panamax | 71 | 117 | 116 | Outbound | 44 | 17.9 | 41008 | Offshore | 31.9837 | -80.7607 | 2021-03-08 08:16:43
MOL MAESTRO | 373457000 | 11.7 | 13.65 | One-way Transit | 23.5 | 0 | 141 | 991 | 141 | Post-Panamax | 71 | 322 | 322 | Inbound | 44 | 17.9 | 41008 | Nearshore | 32.0269 | -80.8141 | 2021-03-08 08:17:49
YM EXPRESS | 636016705 | 14.2 | 13.65 | One-way Transit | 25.17 | 2 | 151 | 850 | 121 | Panamax | 71 | 118 | 116 | Outbound | 44 | 17.9 | 41008 | Offshore | 31.9815 | -80.7562 | 2021-03-08 08:17:51
YM EXPRESS | 636016705 | 14.1 | 13.65 | One-way Transit | 25.17 | 2 | 151 | 850 | 121 | Panamax | 71 | 118 | 116 | Outbound | 44 | 17.9 | 41008 | Offshore | 31.9805 | -80.7537 | 2021-03-08 08:18:27
YM EXPRESS | 636016705 | 14.2 | 13.65 | One-way Transit | 25.17 | 2 | 151 | 850 | 121 | Panamax | 71 | 118 | 116 | Outbound | 44 | 17.9 | 41008 | Offshore | 31.9793 | -80.7512 | 2021-03-08 08:19:03
YM EXPRESS | 636016705 | 13.3 | 12.3 | One-way Transit | 25.17 | 2 | 151 | 850 | 121 | Panamax | 71 | 118 | 116 | Outbound | 52 | 15.66 | 41008 | Offshore | 31.9765 | -80.7448 | 2021-03-08 08:20:39
YM EXPRESS | 636016705 | 12.6 | 12.3 | One-way Transit | 25.17 | 2 | 151 | 850 | 121 | Panamax | 71 | 118 | 116 | Outbound | 52 | 15.66 | 41008 | Offshore | 31.9745 | -80.7403 | 2021-03-08 08:21:51
YM EXPRESS | 636016705 | 12.3 | 12.3 | One-way Transit | 27.5 | 3 | 165 | 850 | 121 | Panamax | 71 | 119 | 116 | Outbound | 52 | 15.66 | 41008 | Offshore | 31.9728 | -80.7368 | 2021-03-08 08:22:51
BREMEN EXPRESS | 218158000 | 14.6 | 12.3 | Two-way Transit | 48 | 0 | 144 | 1099 | 144 | Post-Panamax | 71 | 142 | 142 | Outbound | 52 | 15.66 | 41008 | Nearshore | 32.0251 | -80.8128 | 2021-03-08 08:42:35
BREMEN EXPRESS | 218158000 | 14.6 | 12.3 | Two-way Transit | 54.33 | 1 | 163 | 1099 | 144 | Post-Panamax | 71 | 142 | 141 | Outbound | 52 | 15.66 | 41008 | Nearshore | 32.0219 | -80.8099 | 2021-03-08 08:43:35
BREMEN EXPRESS | 218158000 | 14.7 | 12.3 | Two-way Transit | 48 | 0 | 144 | 1099 | 144 | Post-Panamax | 71 | 140 | 140 | Outbound | 52 | 15.66 | 41008 | Nearshore | 32.0182 | -80.8063 | 2021-03-08 08:44:47
BREMEN EXPRESS | 218158000 | 14.9 | 12.3 | Two-way Transit | 48 | 0 | 144 | 1099 | 144 | Post-Panamax | 71 | 141 | 141 | Outbound | 52 | 15.66 | 41008 | Nearshore | 32.015 | -80.8033 | 2021-03-08 08:45:47
BREMEN EXPRESS | 218158000 | 14.9 | 12.3 | Two-way Transit | 48 | 0 | 144 | 1099 | 144 | Post-Panamax | 71 | 142 | 142 | Outbound | 52 | 15.66 | 41008 | Nearshore | 32.013 | -80.8014 | 2021-03-08 08:46:23
BREMEN EXPRESS | 218158000 | 15 | 12.3 | Two-way Transit | 48 | 0 | 144 | 1099 | 144 | Post-Panamax | 71 | 142 | 142 | Outbound | 52 | 15.66 | 41008 | Nearshore | 32.0087 | -80.7975 | 2021-03-08 08:47:42
BREMEN EXPRESS | 218158000 | 14.8 | 12.3 | Two-way Transit | 48 | 0 | 144 | 1099 | 144 | Post-Panamax | 71 | 142 | 142 | Outbound | 52 | 15.66 | 41008 | Nearshore | 32.0029 | -80.792 | 2021-03-08 08:49:29
BREMEN EXPRESS | 218158000 | 14.7 | 12.3 | Two-way Transit | 48 | 0 | 144 | 1099 | 144 | Post-Panamax | 71 | 141 | 141 | Outbound | 52 | 15.66 | 41008 | Nearshore | 31.999 | -80.7884 | 2021-03-08 08:50:42
ZIM YOKOHAMA | 428403000 | 11.6 | 12.3 | Two-way Transit | 35 | 0 | 105 | 853 | 105 | Panamax | 71 | 299 | 299 | Inbound | 52 | 15.66 | 41008 | Offshore | 31.9738 | -80.7387 | 2021-03-08 08:52:56
ZIM YOKOHAMA | 428403000 | 12.2 | 12.3 | Two-way Transit | 49.67 | 3 | 149 | 853 | 105 | Panamax | 71 | 302 | 299 | Inbound | 52 | 15.66 | 41008 | Offshore | 31.9748 | -80.7405 | 2021-03-08 08:53:27
BREMEN EXPRESS | 218158000 | 15 | 12.3 | Two-way Transit | 48 | 0 | 144 | 1099 | 144 | Post-Panamax | 71 | 119 | 119 | Outbound | 52 | 15.66 | 41008 | Offshore | 31.9902 | -80.7758 | 2021-03-08 08:54:05
ZIM YOKOHAMA | 428403000 | 13.4 | 12.3 | Two-way Transit | 45 | 2 | 135 | 853 | 105 | Panamax | 71 | 302 | 300 | Inbound | 52 | 15.66 | 41008 | Offshore | 31.9772 | -80.7457 | 2021-03-08 08:54:46
ZIM YOKOHAMA | 428403000 | 13.7 | 12.3 | One-way Transit | 24.83 | 3 | 149 | 853 | 105 | Panamax | 71 | 302 | 299 | Inbound | 52 | 15.66 | 41008 | Offshore | 31.9785 | -80.7483 | 2021-03-08 08:55:26
ZIM YOKOHAMA | 428403000 | 14.5 | 12.3 | One-way Transit | 24.83 | 3 | 149 | 853 | 105 | Panamax | 71 | 302 | 299 | Inbound | 52 | 15.66 | 41008 | Offshore | 31.9808 | -80.7533 | 2021-03-08 08:56:37
ZIM YOKOHAMA | 428403000 | 14.5 | 12.3 | One-way Transit | 27.33 | 4 | 164 | 853 | 105 | Panamax | 71 | 301 | 297 | Inbound | 52 | 15.66 | 41008 | Offshore | 31.9828 | -80.7577 | 2021-03-08 08:57:37
ZIM YOKOHAMA | 428403000 | 14.4 | 12.3 | One-way Transit | 24.83 | 3 | 149 | 853 | 105 | Panamax | 71 | 297 | 294 | Inbound | 52 | 15.66 | 41008 | Offshore | 31.9847 | -80.7622 | 2021-03-08 08:58:37
ZIM YOKOHAMA | 428403000 | 14.6 | 12.3 | One-way Transit | 22.5 | 2 | 135 | 853 | 105 | Panamax | 71 | 300 | 298 | Inbound | 52 | 15.66 | 41008 | Offshore | 31.9868 | -80.7678 | 2021-03-08 08:59:50
ZIM YOKOHAMA | 428403000 | 14.6 | 12.3 | One-way Transit | 22.5 | 2 | 135 | 853 | 105 | Panamax | 71 | 301 | 299 | Inbound | 52 | 15.66 | 41008 | Offshore | 31.9878 | -80.77 | 2021-03-08 09:00:20
ZIM YOKOHAMA | 428403000 | 15.1 | 12.3 | One-way Transit | 27.33 | 4 | 164 | 853 | 105 | Panamax | 71 | 303 | 299 | Inbound | 52 | 15.66 | 41008 | Offshore | 31.9905 | -80.7758 | 2021-03-08 09:01:38
ZIM YOKOHAMA | 428403000 | 14.3 | 12.3 | One-way Transit | 22.5 | 2 | 135 | 853 | 105 | Panamax | 71 | 325 | 323 | Inbound | 52 | 15.66 | 41008 | Nearshore | 32.0123 | -80.8005 | 2021-03-08 09:08:44
ZIM YOKOHAMA | 428403000 | 14.7 | 12.3 | One-way Transit | 24.83 | 3 | 149 | 853 | 105 | Panamax | 71 | 327 | 324 | Inbound | 52 | 15.66 | 41008 | Nearshore | 32.0145 | -80.8023 | 2021-03-08 09:09:20
ZIM YOKOHAMA | 428403000 | 14.9 | 12.3 | One-way Transit | 24.83 | 3 | 149 | 853 | 105 | Panamax | 71 | 325 | 322 | Inbound | 52 | 15.66 | 41008 | Nearshore | 32.0187 | -80.806 | 2021-03-08 09:10:31
ZIM YOKOHAMA | 428403000 | 15.2 | 12.3 | One-way Transit | 24.83 | 3 | 149 | 853 | 105 | Panamax | 71 | 325 | 322 | Inbound | 52 | 15.66 | 41008 | Nearshore | 32.022 | -80.8093 | 2021-03-08 09:11:32
ZIM YOKOHAMA | 428403000 | 15.3 | 12.3 | One-way Transit | 24.83 | 3 | 149 | 853 | 105 | Panamax | 71 | 323 | 320 | Inbound | 52 | 15.66 | 41008 | Nearshore | 32.0265 | -80.8135 | 2021-03-08 09:12:49
COSCO SHIPPING PEONY | 477168400 | 13.3 | 13.42 | Two-way Transit | 59.33 | 1 | 178 | 1200 | 157 | Post-Panamax | 71 | 139 | 138 | Outbound | 54 | 17.9 | 41008 | Nearshore | 32.0279 | -80.8151 | 2021-03-08 09:28:31
COSCO SHIPPING PEONY | 477168400 | 13.5 | 13.42 | Two-way Transit | 59.33 | 1 | 178 | 1200 | 157 | Post-Panamax | 71 | 140 | 139 | Outbound | 54 | 17.9 | 41008 | Nearshore | 32.0245 | -80.8118 | 2021-03-08 09:29:42
COSCO SHIPPING PEONY | 477168400 | 13.6 | 13.42 | Two-way Transit | 66.33 | 2 | 199 | 1200 | 157 | Post-Panamax | 71 | 141 | 139 | Outbound | 54 | 17.9 | 41008 | Nearshore | 32.0216 | -80.809 | 2021-03-08 09:30:42
COSCO SHIPPING PEONY | 477168400 | 13.7 | 13.42 | Two-way Transit | 59.33 | 1 | 178 | 1200 | 157 | Post-Panamax | 71 | 142 | 141 | Outbound | 54 | 17.9 | 41008 | Nearshore | 32.0182 | -80.8059 | 2021-03-08 09:31:51
COSCO SHIPPING PEONY | 477168400 | 13.8 | 13.42 | Two-way Transit | 59.33 | 1 | 178 | 1200 | 157 | Post-Panamax | 71 | 142 | 141 | Outbound | 54 | 17.9 | 41008 | Nearshore | 32.0161 | -80.804 | 2021-03-08 09:32:30
COSCO SHIPPING PEONY | 477168400 | 13.9 | 13.42 | Two-way Transit | 59.33 | 1 | 178 | 1200 | 157 | Post-Panamax | 71 | 142 | 141 | Outbound | 54 | 17.9 | 41008 | Nearshore | 32.0121 | -80.8003 | 2021-03-08 09:33:51
COSCO SHIPPING PEONY | 477168400 | 13.9 | 13.42 | Two-way Transit | 66.33 | 2 | 199 | 1200 | 157 | Post-Panamax | 71 | 143 | 141 | Outbound | 54 | 17.9 | 41008 | Nearshore | 32.009 | -80.7976 | 2021-03-08 09:34:51
COSCO SHIPPING PEONY | 477168400 | 14 | 13.42 | Two-way Transit | 59.33 | 1 | 178 | 1200 | 157 | Post-Panamax | 71 | 142 | 141 | Outbound | 54 | 17.9 | 41008 | Nearshore | 32.0056 | -80.7945 | 2021-03-08 09:35:57
COSCO SHIPPING PEONY | 477168400 | 13.9 | 13.42 | Two-way Transit | 66.33 | 2 | 199 | 1200 | 157 | Post-Panamax | 71 | 143 | 141 | Outbound | 54 | 17.9 | 41008 | Nearshore | 32.0037 | -80.7928 | 2021-03-08 09:36:34
COSCO SHIPPING PEONY | 477168400 | 13.8 | 13.42 | Two-way Transit | 59.33 | 1 | 178 | 1200 | 157 | Post-Panamax | 71 | 143 | 142 | Outbound | 54 | 17.9 | 41008 | Nearshore | 32.0003 | -80.7898 | 2021-03-08 09:37:39
CHARLESTON EXPRESS | 367168640 | 9.8 | 13.42 | Two-way Transit | 35 | 0 | 105 | 797 | 105 | Panamax | 70 | 299 | 299 | Inbound | 54 | 17.9 | 41008 | Offshore | 31.973 | -80.7366 | 2021-03-08 09:39:26
CHARLESTON EXPRESS | 367168640 | 10.5 | 13.42 | Two-way Transit | 44.33 | 2 | 133 | 797 | 105 | Panamax | 70 | 298 | 300 | Inbound | 54 | 17.9 | 41008 | Offshore | 31.975 | -80.741 | 2021-03-08 09:40:57
COSCO SHIPPING PEONY | 477168400 | 14.1 | 13.42 | Two-way Transit | 59.33 | 1 | 178 | 1200 | 157 | Post-Panamax | 71 | 117 | 116 | Outbound | 54 | 17.9 | 41008 | Offshore | 31.9903 | -80.7759 | 2021-03-08 09:41:39
CHARLESTON EXPRESS | 367168640 | 10.7 | 13.42 | Two-way Transit | 35 | 0 | 105 | 797 | 105 | Panamax | 70 | 300 | 300 | Inbound | 54 | 17.9 | 41008 | Offshore | 31.9762 | -80.7435 | 2021-03-08 09:41:47
COSCO SHIPPING PEONY | 477168400 | 14.2 | 13.42 | Two-way Transit | 52.33 | 0 | 157 | 1200 | 157 | Post-Panamax | 71 | 117 | 117 | Outbound | 54 | 17.9 | 41008 | Offshore | 31.9883 | -80.7713 | 2021-03-08 09:42:45
CHARLESTON EXPRESS | 367168640 | 10.9 | 13.42 | Two-way Transit | 39.67 | 1 | 119 | 797 | 105 | Panamax | 70 | 301 | 300 | Inbound | 54 | 17.9 | 41008 | Offshore | 31.9777 | -80.7466 | 2021-03-08 09:42:47
COSCO SHIPPING PEONY | 477168400 | 14.3 | 13.42 | Two-way Transit | 52.33 | 0 | 157 | 1200 | 157 | Post-Panamax | 71 | 121 | 121 | Outbound | 54 | 17.9 | 41008 | Offshore | 31.9864 | -80.7674 | 2021-03-08 09:43:45
CHARLESTON EXPRESS | 367168640 | 12.7 | 13.42 | Two-way Transit | 44.33 | 2 | 133 | 797 | 105 | Panamax | 70 | 301 | 299 | Inbound | 54 | 17.9 | 41008 | Offshore | 31.98 | -80.7511 | 2021-03-08 09:44:07
COSCO SHIPPING PEONY | 477168400 | 14.3 | 13.42 | Two-way Transit | 59.33 | 1 | 178 | 1200 | 157 | Post-Panamax | 71 | 119 | 118 | Outbound | 54 | 17.9 | 41008 | Offshore | 31.9841 | -80.7629 | 2021-03-08 09:44:51
COSCO SHIPPING PEONY | 477168400 | 14.4 | 13.42 | Two-way Transit | 66.33 | 2 | 199 | 1200 | 157 | Post-Panamax | 71 | 118 | 116 | Outbound | 54 | 17.9 | 41008 | Offshore | 31.983 | -80.7605 | 2021-03-08 09:45:28
CHARLESTON EXPRESS | 367168640 | 14.4 | 13.42 | Two-way Transit | 44.33 | 2 | 133 | 797 | 105 | Panamax | 70 | 299 | 297 | Inbound | 54 | 17.9 | 41008 | Offshore | 31.9834 | -80.7581 | 2021-03-08 09:45:57
CHARLESTON EXPRESS | 367168640 | 14.1 | 13.42 | Two-way Transit | 39.67 | 1 | 119 | 797 | 105 | Panamax | 70 | 297 | 296 | Inbound | 54 | 17.9 | 41008 | Offshore | 31.9844 | -80.7607 | 2021-03-08 09:46:33
COSCO SHIPPING PEONY | 477168400 | 14.6 | 13.42 | One-way Transit | 29.67 | 1 | 178 | 1200 | 157 | Post-Panamax | 71 | 116 | 115 | Outbound | 54 | 17.9 | 41008 | Offshore | 31.9805 | -80.7545 | 2021-03-08 09:46:51
COSCO SHIPPING PEONY | 477168400 | 14.7 | 13.42 | One-way Transit | 29.67 | 1 | 178 | 1200 | 157 | Post-Panamax | 71 | 116 | 115 | Outbound | 54 | 17.9 | 41008 | Offshore | 31.9793 | -80.7515 | 2021-03-08 09:47:33
CHARLESTON EXPRESS | 367168640 | 14.4 | 13.42 | Two-way Transit | 39.67 | 1 | 119 | 797 | 105 | Panamax | 70 | 295 | 296 | Inbound | 54 | 17.9 | 41008 | Offshore | 31.9862 | -80.7649 | 2021-03-08 09:47:33
CHARLESTON EXPRESS | 367168640 | 14.6 | 13.42 | Two-way Transit | 35 | 0 | 105 | 797 | 105 | Panamax | 70 | 296 | 296 | Inbound | 54 | 17.9 | 41008 | Offshore | 31.9881 | -80.7695 | 2021-03-08 09:48:38
COSCO SHIPPING PEONY | 477168400 | 14.6 | 13.42 | One-way Transit | 29.67 | 1 | 178 | 1200 | 157 | Post-Panamax | 71 | 116 | 115 | Outbound | 54 | 17.9 | 41008 | Offshore | 31.9769 | -80.7459 | 2021-03-08 09:48:51
CHARLESTON EXPRESS | 367168640 | 14.7 | 13.42 | Two-way Transit | 35 | 0 | 105 | 797 | 105 | Panamax | 70 | 296 | 296 | Inbound | 54 | 17.9 | 41008 | Offshore | 31.9903 | -80.7747 | 2021-03-08 09:49:50
COSCO SHIPPING PEONY | 477168400 | 14.5 | 13.42 | One-way Transit | 29.67 | 1 | 178 | 1200 | 157 | Post-Panamax | 71 | 116 | 115 | Outbound | 54 | 17.9 | 41008 | Offshore | 31.9751 | -80.7416 | 2021-03-08 09:49:51
COSCO SHIPPING PEONY | 477168400 | 14.2 | 13.42 | One-way Transit | 29.67 | 1 | 178 | 1200 | 157 | Post-Panamax | 71 | 116 | 117 | Outbound | 54 | 17.9 | 41008 | Offshore | 31.9736 | -80.7378 | 2021-03-08 09:50:46
TITANIA | 248225000 | 14.5 | 13.42 | Two-way Transit | 35 | 0 | 105 | 758 | 105 | Panamax | 70 | 141 | 141 | Outbound | 54 | 17.9 | 41008 | Nearshore | 32.0276 | -80.815 | 2021-03-08 09:51:56
TITANIA | 248225000 | 14.5 | 13.42 | Two-way Transit | 39.33 | 1 | 118 | 758 | 105 | Panamax | 70 | 142 | 141 | Outbound | 54 | 17.9 | 41008 | Nearshore | 32.026 | -80.8135 | 2021-03-08 09:52:26
CHARLESTON EXPRESS | 367168640 | 14.5 | 13.42 | Two-way Transit | 39.67 | 1 | 119 | 797 | 105 | Panamax | 70 | 322 | 323 | Inbound | 54 | 17.9 | 41008 | Nearshore | 31.9992 | -80.7888 | 2021-03-08 09:53:32
TITANIA | 248225000 | 14.5 | 13.42 | Two-way Transit | 35 | 0 | 105 | 758 | 105 | Panamax | 70 | 142 | 142 | Outbound | 54 | 17.9 | 41008 | Nearshore | 32.0217 | -80.8096 | 2021-03-08 09:53:46
CHARLESTON EXPRESS | 367168640 | 14.4 | 13.42 | Two-way Transit | 35 | 0 | 105 | 797 | 105 | Panamax | 70 | 324 | 324 | Inbound | 54 | 17.9 | 41008 | Nearshore | 32.0028 | -80.7919 | 2021-03-08 09:54:38
TITANIA | 248225000 | 14.6 | 13.42 | Two-way Transit | 35 | 0 | 105 | 758 | 105 | Panamax | 70 | 143 | 143 | Outbound | 54 | 17.9 | 41008 | Nearshore | 32.0179 | -80.8063 | 2021-03-08 09:54:56
CHARLESTON EXPRESS | 367168640 | 14.4 | 13.42 | Two-way Transit | 39.67 | 1 | 119 | 797 | 105 | Panamax | 70 | 325 | 324 | Inbound | 54 | 17.9 | 41008 | Nearshore | 32.0061 | -80.7947 | 2021-03-08 09:55:38
TITANIA | 248225000 | 14.6 | 13.42 | Two-way Transit | 39.33 | 1 | 118 | 758 | 105 | Panamax | 70 | 145 | 144 | Outbound | 54 | 17.9 | 41008 | Nearshore | 32.0146 | -80.8035 | 2021-03-08 09:55:56
TITANIA | 248225000 | 14.5 | 13.42 | Two-way Transit | 43.67 | 2 | 131 | 758 | 105 | Panamax | 70 | 145 | 143 | Outbound | 54 | 17.9 | 41008 | Nearshore | 32.0125 | -80.8017 | 2021-03-08 09:56:35
CHARLESTON EXPRESS | 367168640 | 14.4 | 13.42 | Two-way Transit | 35 | 0 | 105 | 797 | 105 | Panamax | 70 | 323 | 323 | Inbound | 54 | 17.9 | 41008 | Nearshore | 32.0097 | -80.7978 | 2021-03-08 09:56:44
CHARLESTON EXPRESS | 367168640 | 14.6 | 13.42 | One-way Transit | 24.5 | 3 | 147 | 797 | 105 | Panamax | 70 | 323 | 320 | Inbound | 54 | 17.9 | 41008 | Nearshore | 32.0134 | -80.8009 | 2021-03-08 09:57:51
TITANIA | 248225000 | 14.5 | 13.42 | One-way Transit | 17.5 | 0 | 105 | 758 | 105 | Panamax | 70 | 140 | 140 | Outbound | 54 | 17.9 | 41008 | Nearshore | 32.0082 | -80.7977 | 2021-03-08 09:57:56
TITANIA | 248225000 | 14.6 | 13.42 | One-way Transit | 17.5 | 0 | 105 | 758 | 105 | Panamax | 70 | 140 | 140 | Outbound | 54 | 17.9 | 41008 | Nearshore | 32.0066 | -80.7962 | 2021-03-08 09:58:27
CHARLESTON EXPRESS | 367168640 | 14.7 | 13.42 | One-way Transit | 17.5 | 0 | 105 | 797 | 105 | Panamax | 70 | 321 | 321 | Inbound | 54 | 17.9 | 41008 | Nearshore | 32.0168 | -80.8041 | 2021-03-08 09:58:56
TITANIA | 248225000 | 14.8 | 13.42 | One-way Transit | 17.5 | 0 | 105 | 758 | 105 | Panamax | 70 | 140 | 140 | Outbound | 54 | 17.9 | 41008 | Nearshore | 32.0029 | -80.7927 | 2021-03-08 09:59:35
CHARLESTON EXPRESS | 367168640 | 14.8 | 13.42 | One-way Transit | 19.83 | 1 | 119 | 797 | 105 | Panamax | 70 | 322 | 321 | Inbound | 54 | 17.9 | 41008 | Nearshore | 32.0201 | -80.8072 | 2021-03-08 09:59:56
CHARLESTON EXPRESS | 367168640 | 14.8 | 13.42 | One-way Transit | 19.83 | 1 | 119 | 797 | 105 | Panamax | 70 | 322 | 321 | Inbound | 54 | 17.9 | 41008 | Nearshore | 32.0214 | -80.8084 | 2021-03-08 10:00:20
TITANIA | 248225000 | 14.7 | 13.42 | One-way Transit | 19.67 | 1 | 118 | 758 | 105 | Panamax | 70 | 141 | 140 | Outbound | 54 | 17.9 | 41008 | Nearshore | 31.9997 | -80.7896 | 2021-03-08 10:00:36
CHARLESTON EXPRESS | 367168640 | 14.9 | 13.42 | One-way Transit | 17.5 | 0 | 105 | 797 | 105 | Panamax | 70 | 321 | 321 | Inbound | 54 | 17.9 | 41008 | Nearshore | 32.0253 | -80.812 | 2021-03-08 10:01:32
TITANIA | 248225000 | 14.5 | 13.42 | One-way Transit | 19.67 | 1 | 118 | 758 | 105 | Panamax | 70 | 120 | 119 | Outbound | 54 | 17.9 | 41008 | Offshore | 31.9902 | -80.7744 | 2021-03-08 10:04:37
TITANIA | 248225000 | 14.7 | 13.42 | One-way Transit | 17.5 | 0 | 105 | 758 | 105 | Panamax | 70 | 119 | 119 | Outbound | 54 | 17.9 | 41008 | Offshore | 31.9883 | -80.7702 | 2021-03-08 10:05:37
TITANIA | 248225000 | 14.8 | 13.42 | One-way Transit | 17.5 | 0 | 105 | 758 | 105 | Panamax | 70 | 119 | 119 | Outbound | 54 | 17.9 | 41008 | Offshore | 31.987 | -80.7675 | 2021-03-08 10:06:16
TITANIA | 248225000 | 15 | 13.42 | One-way Transit | 17.5 | 0 | 105 | 758 | 105 | Panamax | 70 | 117 | 117 | Outbound | 54 | 17.9 | 41008 | Offshore | 31.9836 | -80.7603 | 2021-03-08 10:07:56
TITANIA | 248225000 | 15 | 13.42 | One-way Transit | 19.67 | 1 | 118 | 758 | 105 | Panamax | 70 | 118 | 117 | Outbound | 54 | 17.9 | 41008 | Offshore | 31.9823 | -80.7574 | 2021-03-08 10:08:37
TITANIA | 248225000 | 14.6 | 13.42 | One-way Transit | 19.67 | 1 | 118 | 758 | 105 | Panamax | 70 | 117 | 116 | Outbound | 54 | 17.9 | 41008 | Offshore | 31.9801 | -80.7524 | 2021-03-08 10:09:47
TITANIA | 248225000 | 14 | 13.42 | One-way Transit | 19.67 | 1 | 118 | 758 | 105 | Panamax | 70 | 118 | 117 | Outbound | 54 | 17.9 | 41008 | Offshore | 31.9779 | -80.7476 | 2021-03-08 10:10:56
TITANIA | 248225000 | 13.2 | 13.42 | One-way Transit | 19.67 | 1 | 118 | 758 | 105 | Panamax | 70 | 117 | 116 | Outbound | 54 | 17.9 | 41008 | Offshore | 31.9768 | -80.7449 | 2021-03-08 10:11:36
TITANIA | 248225000 | 11.7 | 13.42 | One-way Transit | 19.67 | 1 | 118 | 758 | 105 | Panamax | 70 | 117 | 116 | Outbound | 54 | 17.9 | 41008 | Offshore | 31.9746 | -80.7401 | 2021-03-08 10:12:56
TITANIA | 248225000 | 10.8 | 13.42 | One-way Transit | 21.83 | 2 | 131 | 758 | 105 | Panamax | 70 | 119 | 117 | Outbound | 54 | 17.9 | 41008 | Offshore | 31.9736 | -80.7379 | 2021-03-08 10:13:36
GRAND URANUS | 477142300 | 15.3 | 12.97 | One-way Transit | 17.5 | 0 | 105 | 761 | 105 | Panamax | 70 | 302 | 302 | Inbound | 39 | 15.66 | 41008 | Offshore | 31.9743 | -80.7392 | 2021-03-08 10:30:42
GRAND URANUS | 477142300 | 15.5 | 12.97 | One-way Transit | 17.5 | 0 | 105 | 761 | 105 | Panamax | 70 | 300 | 300 | Inbound | 39 | 15.66 | 41008 | Offshore | 31.9765 | -80.7436 | 2021-03-08 10:31:49
GRAND URANUS | 477142300 | 15.5 | 12.97 | One-way Transit | 19.67 | 1 | 118 | 761 | 105 | Panamax | 70 | 295 | 294 | Inbound | 39 | 15.66 | 41008 | Offshore | 31.979 | -80.7489 | 2021-03-08 10:33:00
GRAND URANUS | 477142300 | 15.5 | 12.97 | One-way Transit | 17.5 | 0 | 105 | 761 | 105 | Panamax | 70 | 294 | 294 | Inbound | 39 | 15.66 | 41008 | Offshore | 31.9799 | -80.7512 | 2021-03-08 10:33:30
GRAND URANUS | 477142300 | 15.5 | 12.97 | One-way Transit | 17.5 | 0 | 105 | 761 | 105 | Panamax | 70 | 297 | 297 | Inbound | 39 | 15.66 | 41008 | Offshore | 31.9819 | -80.7562 | 2021-03-08 10:34:36
GRAND URANUS | 477142300 | 15.6 | 12.97 | One-way Transit | 17.5 | 0 | 105 | 761 | 105 | Panamax | 70 | 297 | 297 | Inbound | 39 | 15.66 | 41008 | Offshore | 31.9841 | -80.7613 | 2021-03-08 10:35:42
GRAND URANUS | 477142300 | 15.6 | 12.97 | One-way Transit | 17.5 | 0 | 105 | 761 | 105 | Panamax | 70 | 297 | 297 | Inbound | 39 | 15.66 | 41008 | Offshore | 31.986 | -80.7658 | 2021-03-08 10:36:42
GRAND URANUS | 477142300 | 15.6 | 12.97 | One-way Transit | 17.5 | 0 | 105 | 761 | 105 | Panamax | 70 | 299 | 299 | Inbound | 39 | 15.66 | 41008 | Offshore | 31.9883 | -80.7708 | 2021-03-08 10:37:48
GRAND URANUS | 477142300 | 15.7 | 12.97 | One-way Transit | 19.67 | 1 | 118 | 761 | 105 | Panamax | 70 | 300 | 299 | Inbound | 39 | 15.66 | 41008 | Offshore | 31.9906 | -80.7757 | 2021-03-08 10:38:54
GRAND URANUS | 477142300 | 15.2 | 12.97 | One-way Transit | 19.67 | 1 | 118 | 761 | 105 | Panamax | 70 | 321 | 322 | Inbound | 39 | 15.66 | 41008 | Nearshore | 32.0001 | -80.79 | 2021-03-08 10:42:31
GRAND URANUS | 477142300 | 15.1 | 12.97 | One-way Transit | 17.5 | 0 | 105 | 761 | 105 | Panamax | 70 | 324 | 324 | Inbound | 39 | 15.66 | 41008 | Nearshore | 32.0042 | -80.7936 | 2021-03-08 10:43:43
GRAND URANUS | 477142300 | 15.1 | 12.97 | One-way Transit | 17.5 | 0 | 105 | 761 | 105 | Panamax | 70 | 324 | 324 | Inbound | 39 | 15.66 | 41008 | Nearshore | 32.0079 | -80.7968 | 2021-03-08 10:44:49
GRAND URANUS | 477142300 | 15.1 | 12.97 | One-way Transit | 17.5 | 0 | 105 | 761 | 105 | Panamax | 70 | 322 | 322 | Inbound | 39 | 15.66 | 41008 | Nearshore | 32.0116 | -80.8001 | 2021-03-08 10:45:54
GRAND URANUS | 477142300 | 15.1 | 12.97 | One-way Transit | 17.5 | 0 | 105 | 761 | 105 | Panamax | 70 | 322 | 322 | Inbound | 39 | 15.66 | 41008 | Nearshore | 32.0149 | -80.8031 | 2021-03-08 10:46:54
GRAND URANUS | 477142300 | 15.2 | 12.97 | One-way Transit | 17.5 | 0 | 105 | 761 | 105 | Panamax | 70 | 322 | 322 | Inbound | 39 | 15.66 | 41008 | Nearshore | 32.0169 | -80.805 | 2021-03-08 10:47:31
GRAND URANUS | 477142300 | 15.4 | 12.97 | One-way Transit | 17.5 | 0 | 105 | 761 | 105 | Panamax | 70 | 322 | 322 | Inbound | 39 | 15.66 | 41008 | Nearshore | 32.0206 | -80.8084 | 2021-03-08 10:48:36
GRAND URANUS | 477142300 | 15.4 | 12.97 | One-way Transit | 19.67 | 1 | 118 | 761 | 105 | Panamax | 70 | 321 | 322 | Inbound | 39 | 15.66 | 41008 | Nearshore | 32.0243 | -80.8118 | 2021-03-08 10:49:43
GRAND URANUS | 477142300 | 15.6 | 12.97 | One-way Transit | 19.67 | 1 | 118 | 761 | 105 | Panamax | 70 | 321 | 322 | Inbound | 39 | 15.66 | 41008 | Nearshore | 32.0278 | -80.815 | 2021-03-08 10:50:43
NORD EVEREST | 355673000 | 11.1 | 16.33 | One-way Transit | 25.17 | 4 | 151 | 656 | 105 | Panamax | 70 | 298 | 302 | Inbound | 42 | 20.13 | 41008 | Offshore | 31.9723 | -80.7365 | 2021-03-08 13:10:43
NORD EVEREST | 355673000 | 11.1 | 16.33 | One-way Transit | 21.33 | 2 | 128 | 656 | 105 | Panamax | 70 | 299 | 301 | Inbound | 42 | 20.13 | 41008 | Offshore | 31.9741 | -80.7403 | 2021-03-08 13:11:55
NORD EVEREST | 355673000 | 11.3 | 16.33 | One-way Transit | 21.33 | 2 | 128 | 656 | 105 | Panamax | 70 | 299 | 301 | Inbound | 42 | 20.13 | 41008 | Offshore | 31.975 | -80.7424 | 2021-03-08 13:12:34
NORD EVEREST | 355673000 | 11.5 | 16.33 | One-way Transit | 23.17 | 3 | 139 | 656 | 105 | Panamax | 70 | 299 | 302 | Inbound | 42 | 20.13 | 41008 | Offshore | 31.9768 | -80.7461 | 2021-03-08 13:13:43
NORD EVEREST | 355673000 | 11.6 | 16.33 | One-way Transit | 19.33 | 1 | 116 | 656 | 105 | Panamax | 70 | 300 | 301 | Inbound | 42 | 20.13 | 41008 | Offshore | 31.9787 | -80.75 | 2021-03-08 13:14:55
NORD EVEREST | 355673000 | 11.7 | 16.33 | One-way Transit | 23.17 | 3 | 139 | 656 | 105 | Panamax | 70 | 299 | 302 | Inbound | 42 | 20.13 | 41008 | Offshore | 31.9795 | -80.7517 | 2021-03-08 13:15:25
NORD EVEREST | 355673000 | 11.8 | 16.33 | One-way Transit | 19.33 | 1 | 116 | 656 | 105 | Panamax | 70 | 300 | 301 | Inbound | 42 | 20.13 | 41008 | Offshore | 31.9816 | -80.7561 | 2021-03-08 13:16:43
NORD EVEREST | 355673000 | 11.8 | 16.33 | One-way Transit | 23.17 | 3 | 139 | 656 | 105 | Panamax | 70 | 299 | 302 | Inbound | 42 | 20.13 | 41008 | Offshore | 31.9828 | -80.7584 | 2021-03-08 13:17:25
NORD EVEREST | 355673000 | 11.8 | 16.33 | One-way Transit | 21.33 | 2 | 128 | 656 | 105 | Panamax | 70 | 297 | 299 | Inbound | 42 | 20.13 | 41008 | Offshore | 31.9848 | -80.7628 | 2021-03-08 13:18:44
NORD EVEREST | 355673000 | 12 | 16.33 | One-way Transit | 23.17 | 3 | 139 | 656 | 105 | Panamax | 70 | 296 | 299 | Inbound | 42 | 20.13 | 41008 | Offshore | 31.9866 | -80.7668 | 2021-03-08 13:19:54
NORD EVEREST | 355673000 | 12 | 16.55 | One-way Transit | 21.33 | 2 | 128 | 656 | 105 | Panamax | 70 | 297 | 299 | Inbound | 39 | 20.13 | 41008 | Offshore | 31.9876 | -80.7692 | 2021-03-08 13:20:34
NORD EVEREST | 355673000 | 12.1 | 16.55 | One-way Transit | 21.33 | 2 | 128 | 656 | 105 | Panamax | 70 | 298 | 300 | Inbound | 39 | 20.13 | 41008 | Offshore | 31.9891 | -80.7727 | 2021-03-08 13:21:34
NORD EVEREST | 355673000 | 12 | 16.55 | One-way Transit | 25.17 | 4 | 151 | 656 | 105 | Panamax | 70 | 297 | 301 | Inbound | 39 | 20.13 | 41008 | Offshore | 31.9909 | -80.7767 | 2021-03-08 13:22:44
NORD EVEREST | 355673000 | 11.3 | 16.55 | One-way Transit | 19.33 | 1 | 116 | 656 | 105 | Panamax | 70 | 322 | 323 | Inbound | 39 | 20.13 | 41008 | Nearshore | 32.001 | -80.7904 | 2021-03-08 13:27:34
NORD EVEREST | 355673000 | 11.1 | 16.55 | One-way Transit | 21.33 | 2 | 128 | 656 | 105 | Panamax | 70 | 322 | 324 | Inbound | 39 | 20.13 | 41008 | Nearshore | 32.0038 | -80.793 | 2021-03-08 13:28:43
NORD EVEREST | 355673000 | 11 | 16.55 | One-way Transit | 21.33 | 2 | 128 | 656 | 105 | Panamax | 70 | 322 | 324 | Inbound | 39 | 20.13 | 41008 | Nearshore | 32.0066 | -80.7956 | 2021-03-08 13:29:53
NORD EVEREST | 355673000 | 11 | 16.55 | One-way Transit | 21.33 | 2 | 128 | 656 | 105 | Panamax | 70 | 322 | 324 | Inbound | 39 | 20.13 | 41008 | Nearshore | 32.0079 | -80.7967 | 2021-03-08 13:30:24
NORD EVEREST | 355673000 | 10.8 | 16.55 | One-way Transit | 21.33 | 2 | 128 | 656 | 105 | Panamax | 70 | 322 | 324 | Inbound | 39 | 20.13 | 41008 | Nearshore | 32.0106 | -80.7992 | 2021-03-08 13:31:33
NORD EVEREST | 355673000 | 10.7 | 16.55 | One-way Transit | 19.33 | 1 | 116 | 656 | 105 | Panamax | 70 | 322 | 323 | Inbound | 39 | 20.13 | 41008 | Nearshore | 32.0139 | -80.8021 | 2021-03-08 13:32:54
NORD EVEREST | 355673000 | 10.7 | 16.55 | One-way Transit | 21.33 | 2 | 128 | 656 | 105 | Panamax | 70 | 322 | 324 | Inbound | 39 | 20.13 | 41008 | Nearshore | 32.015 | -80.8031 | 2021-03-08 13:33:24
NORD EVEREST | 355673000 | 10.6 | 16.55 | One-way Transit | 21.33 | 2 | 128 | 656 | 105 | Panamax | 70 | 322 | 324 | Inbound | 39 | 20.13 | 41008 | Nearshore | 32.0177 | -80.8056 | 2021-03-08 13:34:33
NORD EVEREST | 355673000 | 10.6 | 16.55 | One-way Transit | 17.5 | 0 | 105 | 656 | 105 | Panamax | 70 | 323 | 323 | Inbound | 39 | 20.13 | 41008 | Nearshore | 32.0209 | -80.8084 | 2021-03-08 13:35:54
NORD EVEREST | 355673000 | 10.5 | 16.55 | One-way Transit | 17.5 | 0 | 105 | 656 | 105 | Panamax | 70 | 321 | 321 | Inbound | 39 | 20.13 | 41008 | Nearshore | 32.0224 | -80.8097 | 2021-03-08 13:36:33
NORD EVEREST | 355673000 | 10.5 | 16.55 | One-way Transit | 19.33 | 1 | 116 | 656 | 105 | Panamax | 70 | 320 | 321 | Inbound | 39 | 20.13 | 41008 | Nearshore | 32.0251 | -80.8124 | 2021-03-08 13:37:44
NORD EVEREST | 355673000 | 10.4 | 16.55 | One-way Transit | 19.33 | 1 | 116 | 656 | 105 | Panamax | 70 | 320 | 321 | Inbound | 39 | 20.13 | 41008 | Nearshore | 32.0265 | -80.8138 | 2021-03-08 13:38:23
HYUNDAI VICTORY | 441754000 | 15.1 | 18.57 | One-way Transit | 26.17 | 0 | 157 | 1200 | 157 | Post-Panamax | 70 | 138 | 138 | Outbound | 39 | 26.84 | 41008 | Nearshore | 32.0278 | -80.815 | 2021-03-07 00:07:00
HYUNDAI VICTORY | 441754000 | 15.1 | 18.57 | One-way Transit | 29.67 | 1 | 178 | 1200 | 157 | Post-Panamax | 70 | 142 | 141 | Outbound | 39 | 26.84 | 41008 | Nearshore | 32.0259 | -80.8131 | 2021-03-07 00:07:35
HYUNDAI VICTORY | 441754000 | 15 | 18.57 | One-way Transit | 29.67 | 1 | 178 | 1200 | 157 | Post-Panamax | 70 | 142 | 141 | Outbound | 39 | 26.84 | 41008 | Nearshore | 32.0223 | -80.8098 | 2021-03-07 00:08:41
HYUNDAI VICTORY | 441754000 | 14.9 | 18.57 | One-way Transit | 26.17 | 0 | 157 | 1200 | 157 | Post-Panamax | 70 | 141 | 141 | Outbound | 39 | 26.84 | 41008 | Nearshore | 32.019 | -80.8068 | 2021-03-07 00:09:41
HYUNDAI VICTORY | 441754000 | 15 | 18.57 | One-way Transit | 29.67 | 1 | 178 | 1200 | 157 | Post-Panamax | 70 | 142 | 141 | Outbound | 39 | 26.84 | 41008 | Nearshore | 32.0157 | -80.8037 | 2021-03-07 00:10:41
HYUNDAI VICTORY | 441754000 | 14.8 | 18.57 | One-way Transit | 29.67 | 1 | 178 | 1200 | 157 | Post-Panamax | 70 | 142 | 141 | Outbound | 39 | 26.84 | 41008 | Nearshore | 32.0118 | -80.8002 | 2021-03-07 00:11:53
HYUNDAI VICTORY | 441754000 | 14.5 | 18.57 | One-way Transit | 29.67 | 1 | 178 | 1200 | 157 | Post-Panamax | 70 | 142 | 141 | Outbound | 39 | 26.84 | 41008 | Nearshore | 32.0083 | -80.797 | 2021-03-07 00:12:59
HYUNDAI VICTORY | 441754000 | 14.5 | 18.57 | One-way Transit | 29.67 | 1 | 178 | 1200 | 157 | Post-Panamax | 70 | 143 | 142 | Outbound | 39 | 26.84 | 41008 | Nearshore | 32.0067 | -80.7956 | 2021-03-07 00:13:29
HYUNDAI VICTORY | 441754000 | 14.2 | 18.57 | One-way Transit | 29.67 | 1 | 178 | 1200 | 157 | Post-Panamax | 70 | 142 | 141 | Outbound | 39 | 26.84 | 41008 | Nearshore | 32.0022 | -80.7916 | 2021-03-07 00:14:53
HYUNDAI VICTORY | 441754000 | 14.1 | 18.57 | One-way Transit | 33.17 | 2 | 199 | 1200 | 157 | Post-Panamax | 70 | 141 | 139 | Outbound | 39 | 26.84 | 41008 | Nearshore | 31.9991 | -80.7887 | 2021-03-07 00:15:53
HYUNDAI VICTORY | 441754000 | 14.2 | 18.57 | One-way Transit | 33.17 | 2 | 199 | 1200 | 157 | Post-Panamax | 70 | 120 | 118 | Outbound | 39 | 26.84 | 41008 | Offshore | 31.9904 | -80.7749 | 2021-03-07 00:19:41
HYUNDAI VICTORY | 441754000 | 14.7 | 18.57 | One-way Transit | 33.17 | 2 | 199 | 1200 | 157 | Post-Panamax | 70 | 120 | 118 | Outbound | 39 | 26.84 | 41008 | Offshore | 31.988 | -80.77 | 2021-03-07 00:20:53
HYUNDAI VICTORY | 441754000 | 14.9 | 18.57 | One-way Transit | 29.67 | 1 | 178 | 1200 | 157 | Post-Panamax | 70 | 118 | 117 | Outbound | 39 | 26.84 | 41008 | Offshore | 31.9862 | -80.7661 | 2021-03-07 00:21:47
HYUNDAI VICTORY | 441754000 | 15.2 | 18.57 | One-way Transit | 29.67 | 1 | 178 | 1200 | 157 | Post-Panamax | 70 | 118 | 117 | Outbound | 39 | 26.84 | 41008 | Offshore | 31.9839 | -80.7609 | 2021-03-07 00:22:59
HYUNDAI VICTORY | 441754000 | 15.5 | 18.57 | One-way Transit | 29.67 | 1 | 178 | 1200 | 157 | Post-Panamax | 70 | 118 | 117 | Outbound | 39 | 26.84 | 41008 | Offshore | 31.9819 | -80.7565 | 2021-03-07 00:23:59
HYUNDAI VICTORY | 441754000 | 15.5 | 18.57 | One-way Transit | 29.67 | 1 | 178 | 1200 | 157 | Post-Panamax | 70 | 118 | 117 | Outbound | 39 | 26.84 | 41008 | Offshore | 31.9798 | -80.752 | 2021-03-07 00:24:59
HYUNDAI VICTORY | 441754000 | 15.4 | 18.57 | One-way Transit | 33.17 | 2 | 199 | 1200 | 157 | Post-Panamax | 70 | 118 | 116 | Outbound | 39 | 26.84 | 41008 | Offshore | 31.9786 | -80.7493 | 2021-03-07 00:25:35
HYUNDAI VICTORY | 441754000 | 15.4 | 18.57 | One-way Transit | 33.17 | 2 | 199 | 1200 | 157 | Post-Panamax | 70 | 118 | 116 | Outbound | 39 | 26.84 | 41008 | Offshore | 31.9764 | -80.7444 | 2021-03-07 00:26:41
HYUNDAI VICTORY | 441754000 | 15 | 18.57 | One-way Transit | 29.67 | 1 | 178 | 1200 | 157 | Post-Panamax | 70 | 119 | 118 | Outbound | 39 | 26.84 | 41008 | Offshore | 31.9743 | -80.7396 | 2021-03-07 00:27:47
HYUNDAI VICTORY | 441754000 | 14.5 | 18.57 | One-way Transit | 33.17 | 2 | 199 | 1200 | 157 | Post-Panamax | 70 | 119 | 117 | Outbound | 39 | 26.84 | 41008 | Offshore | 31.9727 | -80.7362 | 2021-03-07 00:28:35
SOLARIS | 310679000 | 11.4 | 18.12 | One-way Transit | 27.33 | 1 | 164 | 935 | 148 | Panamax | 81 | 299 | 300 | Inbound | 28 | 24.61 | 41008 | Offshore | 31.9729 | -80.7377 | 2021-03-07 03:23:54
SOLARIS | 310679000 | 11.7 | 18.12 | One-way Transit | 27.33 | 1 | 164 | 935 | 148 | Panamax | 81 | 299 | 300 | Inbound | 28 | 24.61 | 41008 | Offshore | 31.9739 | -80.74 | 2021-03-07 03:24:35
SOLARIS | 310679000 | 11.9 | 18.12 | One-way Transit | 27.33 | 1 | 164 | 935 | 148 | Panamax | 81 | 299 | 300 | Inbound | 28 | 24.61 | 41008 | Offshore | 31.9758 | -80.7439 | 2021-03-07 03:25:45
SOLARIS | 310679000 | 12 | 18.12 | One-way Transit | 24.67 | 0 | 148 | 935 | 148 | Panamax | 81 | 298 | 298 | Inbound | 28 | 24.61 | 41008 | Offshore | 31.9771 | -80.7468 | 2021-03-07 03:26:35
SOLARIS | 310679000 | 12.2 | 18.12 | One-way Transit | 27.33 | 1 | 164 | 935 | 148 | Panamax | 81 | 297 | 298 | Inbound | 28 | 24.61 | 41008 | Offshore | 31.9792 | -80.7514 | 2021-03-07 03:27:54
SOLARIS | 310679000 | 12.3 | 18.12 | One-way Transit | 27.33 | 1 | 164 | 935 | 148 | Panamax | 81 | 297 | 298 | Inbound | 28 | 24.61 | 41008 | Offshore | 31.9802 | -80.7538 | 2021-03-07 03:28:35
SOLARIS | 310679000 | 12.3 | 18.12 | One-way Transit | 27.33 | 1 | 164 | 935 | 148 | Panamax | 81 | 298 | 299 | Inbound | 28 | 24.61 | 41008 | Offshore | 31.9818 | -80.7574 | 2021-03-07 03:29:35
SOLARIS | 310679000 | 12.4 | 18.12 | One-way Transit | 27.33 | 1 | 164 | 935 | 148 | Panamax | 81 | 298 | 299 | Inbound | 28 | 24.61 | 41008 | Offshore | 31.9835 | -80.761 | 2021-03-07 03:30:35
SOLARIS | 310679000 | 12.4 | 18.12 | One-way Transit | 27.33 | 1 | 164 | 935 | 148 | Panamax | 81 | 298 | 299 | Inbound | 28 | 24.61 | 41008 | Offshore | 31.9856 | -80.7657 | 2021-03-07 03:31:54
SOLARIS | 310679000 | 12.5 | 18.12 | One-way Transit | 27.33 | 1 | 164 | 935 | 148 | Panamax | 81 | 298 | 299 | Inbound | 28 | 24.61 | 41008 | Offshore | 31.9867 | -80.7681 | 2021-03-07 03:32:35
SOLARIS | 310679000 | 12.5 | 18.12 | One-way Transit | 27.33 | 1 | 164 | 935 | 148 | Panamax | 81 | 298 | 299 | Inbound | 28 | 24.61 | 41008 | Offshore | 31.9884 | -80.7718 | 2021-03-07 03:33:35
SOLARIS | 310679000 | 12.6 | 18.12 | One-way Transit | 24.67 | 0 | 148 | 935 | 148 | Panamax | 81 | 299 | 299 | Inbound | 28 | 24.61 | 41008 | Offshore | 31.9906 | -80.7766 | 2021-03-07 03:34:54
SOLARIS | 310679000 | 12.7 | 18.12 | One-way Transit | 35.5 | 4 | 213 | 935 | 148 | Panamax | 81 | 297 | 301 | Inbound | 28 | 24.61 | 41008 | Offshore | 31.9914 | -80.7784 | 2021-03-07 03:35:25
SOLARIS | 310679000 | 12.1 | 18.12 | One-way Transit | 32.83 | 3 | 197 | 935 | 148 | Panamax | 81 | 321 | 324 | Inbound | 28 | 24.61 | 41008 | Nearshore | 31.999 | -80.7895 | 2021-03-07 03:38:54
SOLARIS | 310679000 | 12.1 | 18.12 | One-way Transit | 30.17 | 2 | 181 | 935 | 148 | Panamax | 81 | 322 | 324 | Inbound | 28 | 24.61 | 41008 | Nearshore | 32.0004 | -80.7907 | 2021-03-07 03:39:25
SOLARIS | 310679000 | 12.1 | 18.12 | One-way Transit | 27.33 | 1 | 164 | 935 | 148 | Panamax | 81 | 323 | 324 | Inbound | 28 | 24.61 | 41008 | Nearshore | 32.0039 | -80.7939 | 2021-03-07 03:40:45
SOLARIS | 310679000 | 12.1 | 18.12 | One-way Transit | 27.33 | 1 | 164 | 935 | 148 | Panamax | 81 | 323 | 324 | Inbound | 28 | 24.61 | 41008 | Nearshore | 32.0057 | -80.7955 | 2021-03-07 03:41:24
SOLARIS | 310679000 | 12.2 | 18.12 | One-way Transit | 24.67 | 0 | 148 | 935 | 148 | Panamax | 81 | 324 | 324 | Inbound | 28 | 24.61 | 41008 | Nearshore | 32.0094 | -80.7987 | 2021-03-07 03:42:45
SOLARIS | 310679000 | 12.3 | 18.12 | One-way Transit | 27.33 | 1 | 164 | 935 | 148 | Panamax | 81 | 323 | 324 | Inbound | 28 | 24.61 | 41008 | Nearshore | 32.0116 | -80.8006 | 2021-03-07 03:43:34
SOLARIS | 310679000 | 12.4 | 18.12 | One-way Transit | 24.67 | 0 | 148 | 935 | 148 | Panamax | 81 | 323 | 323 | Inbound | 28 | 24.61 | 41008 | Nearshore | 32.0149 | -80.8035 | 2021-03-07 03:44:45
SOLARIS | 310679000 | 12.4 | 18.12 | One-way Transit | 27.33 | 1 | 164 | 935 | 148 | Panamax | 81 | 322 | 323 | Inbound | 28 | 24.61 | 41008 | Nearshore | 32.0176 | -80.8059 | 2021-03-07 03:45:45
SOLARIS | 310679000 | 12.5 | 18.12 | One-way Transit | 27.33 | 1 | 164 | 935 | 148 | Panamax | 81 | 322 | 323 | Inbound | 28 | 24.61 | 41008 | Nearshore | 32.0195 | -80.8076 | 2021-03-07 03:46:25
SOLARIS | 310679000 | 12.5 | 18.12 | One-way Transit | 24.67 | 0 | 148 | 935 | 148 | Panamax | 81 | 322 | 322 | Inbound | 28 | 24.61 | 41008 | Nearshore | 32.0227 | -80.8105 | 2021-03-07 03:47:35
SOLARIS | 310679000 | 12.6 | 18.12 | One-way Transit | 24.67 | 0 | 148 | 935 | 148 | Panamax | 81 | 322 | 322 | Inbound | 28 | 24.61 | 41008 | Nearshore | 32.0259 | -80.8135 | 2021-03-07 03:48:45
AL BAHIA | 636017669 | 15.4 | 17.45 | Two-way Transit | 55.33 | 2 | 166 | 1004 | 131 | Post-Panamax | 79 | 138 | 140 | Outbound | 34 | 22.37 | 41008 | Nearshore | 32.0277 | -80.8147 | 2021-03-07 06:44:27
AL BAHIA | 636017669 | 15.3 | 17.45 | Two-way Transit | 55.33 | 2 | 166 | 1004 | 131 | Post-Panamax | 79 | 144 | 142 | Outbound | 34 | 22.37 | 41008 | Nearshore | 32.0237 | -80.8111 | 2021-03-07 06:45:39
AL BAHIA | 636017669 | 15.4 | 17.45 | Two-way Transit | 49.67 | 1 | 149 | 1004 | 131 | Post-Panamax | 79 | 143 | 142 | Outbound | 34 | 22.37 | 41008 | Nearshore | 32.0198 | -80.8077 | 2021-03-07 06:46:45
AL BAHIA | 636017669 | 15.5 | 17.45 | Two-way Transit | 49.67 | 1 | 149 | 1004 | 131 | Post-Panamax | 79 | 142 | 141 | Outbound | 34 | 22.37 | 41008 | Nearshore | 32.0164 | -80.8048 | 2021-03-07 06:47:45
AL BAHIA | 636017669 | 15.4 | 17.45 | Two-way Transit | 61 | 3 | 183 | 1004 | 131 | Post-Panamax | 79 | 144 | 141 | Outbound | 34 | 22.37 | 41008 | Nearshore | 32.0123 | -80.8011 | 2021-03-07 06:48:56
AL BAHIA | 636017669 | 15.6 | 17.45 | Two-way Transit | 49.67 | 1 | 149 | 1004 | 131 | Post-Panamax | 79 | 142 | 141 | Outbound | 34 | 22.37 | 41008 | Nearshore | 32.0055 | -80.7949 | 2021-03-07 06:50:56
AL BAHIA | 636017669 | 15.3 | 17.45 | Two-way Transit | 61 | 3 | 183 | 1004 | 131 | Post-Panamax | 79 | 144 | 141 | Outbound | 34 | 22.37 | 41008 | Nearshore | 32.0033 | -80.793 | 2021-03-07 06:51:33
AL BAHIA | 636017669 | 15.4 | 17.45 | Two-way Transit | 72.67 | 5 | 218 | 1004 | 131 | Post-Panamax | 79 | 144 | 139 | Outbound | 34 | 22.37 | 41008 | Nearshore | 31.9996 | -80.7896 | 2021-03-07 06:52:40
AL BAHIA | 636017669 | 15.3 | 17.45 | Two-way Transit | 49.67 | 1 | 149 | 1004 | 131 | Post-Panamax | 79 | 116 | 117 | Outbound | 34 | 22.37 | 41008 | Offshore | 31.9911 | -80.777 | 2021-03-07 06:55:57
AL BAHIA | 636017669 | 15.8 | 17.45 | Two-way Transit | 49.67 | 1 | 149 | 1004 | 131 | Post-Panamax | 79 | 120 | 119 | Outbound | 34 | 22.37 | 41008 | Offshore | 31.9892 | -80.7729 | 2021-03-07 06:56:52
AL BAHIA | 636017669 | 16 | 17.45 | Two-way Transit | 49.67 | 1 | 149 | 1004 | 131 | Post-Panamax | 79 | 120 | 119 | Outbound | 34 | 22.37 | 41008 | Offshore | 31.9874 | -80.7693 | 2021-03-07 06:57:40
AL BAHIA | 636017669 | 16 | 17.45 | Two-way Transit | 43.67 | 0 | 131 | 1004 | 131 | Post-Panamax | 79 | 118 | 118 | Outbound | 34 | 22.37 | 41008 | Offshore | 31.985 | -80.7643 | 2021-03-07 06:58:45
AL BAHIA | 636017669 | 15.8 | 17.45 | Two-way Transit | 49.67 | 1 | 149 | 1004 | 131 | Post-Panamax | 79 | 119 | 118 | Outbound | 34 | 22.37 | 41008 | Offshore | 31.9829 | -80.7598 | 2021-03-07 06:59:45
AL BAHIA | 636017669 | 15.7 | 17.45 | Two-way Transit | 55.33 | 2 | 166 | 1004 | 131 | Post-Panamax | 79 | 119 | 117 | Outbound | 34 | 22.37 | 41008 | Offshore | 31.9808 | -80.7553 | 2021-03-07 07:00:45
ZIM ANTWERP | 636014220 | 17.3 | 17.45 | Two-way Transit | 63.67 | 2 | 191 | 1145 | 151 | Post-Panamax | 79 | 300 | 302 | Inbound | 34 | 22.37 | 41008 | Offshore | 31.9748 | -80.7404 | 2021-03-07 07:00:50
AL BAHIA | 636017669 | 15.4 | 17.45 | Two-way Transit | 49.67 | 1 | 149 | 1004 | 131 | Post-Panamax | 79 | 119 | 118 | Outbound | 34 | 22.37 | 41008 | Offshore | 31.9786 | -80.7504 | 2021-03-07 07:01:51
ZIM ANTWERP | 636014220 | 16.6 | 17.45 | Two-way Transit | 63.67 | 2 | 191 | 1145 | 151 | Post-Panamax | 79 | 300 | 298 | Inbound | 34 | 22.37 | 41008 | Offshore | 31.9774 | -80.7453 | 2021-03-07 07:01:56
AL BAHIA | 636017669 | 15.3 | 17.45 | Two-way Transit | 49.67 | 1 | 149 | 1004 | 131 | Post-Panamax | 79 | 118 | 117 | Outbound | 34 | 22.37 | 41008 | Offshore | 31.9773 | -80.7478 | 2021-03-07 07:02:27
ZIM ANTWERP | 636014220 | 16.2 | 17.45 | Two-way Transit | 50.33 | 0 | 151 | 1145 | 151 | Post-Panamax | 79 | 293 | 293 | Inbound | 34 | 22.37 | 41008 | Offshore | 31.9792 | -80.7497 | 2021-03-07 07:02:56
ZIM ANTWERP | 636014220 | 14.9 | 17.45 | One-way Transit | 38.5 | 4 | 231 | 1145 | 151 | Post-Panamax | 79 | 293 | 297 | Inbound | 34 | 22.37 | 41008 | Offshore | 31.9808 | -80.754 | 2021-03-07 07:03:56
ZIM ANTWERP | 636014220 | 14.9 | 17.45 | One-way Transit | 28.5 | 1 | 171 | 1145 | 151 | Post-Panamax | 79 | 297 | 298 | Inbound | 34 | 22.37 | 41008 | Offshore | 31.9817 | -80.7562 | 2021-03-07 07:04:26
AL BAHIA | 636017669 | 14 | 17.45 | One-way Transit | 27.67 | 2 | 166 | 1004 | 131 | Post-Panamax | 79 | 116 | 114 | Outbound | 34 | 22.37 | 41008 | Offshore | 31.9733 | -80.738 | 2021-03-07 07:04:45
ZIM ANTWERP | 636014220 | 14.6 | 17.45 | One-way Transit | 28.5 | 1 | 171 | 1145 | 151 | Post-Panamax | 79 | 296 | 297 | Inbound | 34 | 22.37 | 41008 | Offshore | 31.984 | -80.7614 | 2021-03-07 07:05:44
ZIM ANTWERP | 636014220 | 14.6 | 17.45 | One-way Transit | 28.5 | 1 | 171 | 1145 | 151 | Post-Panamax | 79 | 298 | 299 | Inbound | 34 | 22.37 | 41008 | Offshore | 31.986 | -80.7658 | 2021-03-07 07:06:50
ZIM ANTWERP | 636014220 | 14.2 | 17.45 | One-way Transit | 28.5 | 1 | 171 | 1145 | 151 | Post-Panamax | 79 | 300 | 301 | Inbound | 34 | 22.37 | 41008 | Offshore | 31.9878 | -80.7696 | 2021-03-07 07:07:50
ZIM ANTWERP | 636014220 | 13.7 | 17.45 | One-way Transit | 28.5 | 1 | 171 | 1145 | 151 | Post-Panamax | 79 | 300 | 301 | Inbound | 34 | 22.37 | 41008 | Offshore | 31.9899 | -80.7737 | 2021-03-07 07:08:56
ZIM ANTWERP | 636014220 | 13.8 | 17.45 | One-way Transit | 25.17 | 0 | 151 | 1145 | 151 | Post-Panamax | 79 | 299 | 299 | Inbound | 34 | 22.37 | 41008 | Offshore | 31.9918 | -80.7776 | 2021-03-07 07:09:56
ZIM ANTWERP | 636014220 | 14.9 | 17.45 | One-way Transit | 28.5 | 1 | 171 | 1145 | 151 | Post-Panamax | 79 | 322 | 323 | Inbound | 34 | 22.37 | 41008 | Nearshore | 32.0017 | -80.7914 | 2021-03-07 07:13:50
ZIM ANTWERP | 636014220 | 15 | 17.45 | One-way Transit | 28.5 | 1 | 171 | 1145 | 151 | Post-Panamax | 79 | 322 | 323 | Inbound | 34 | 22.37 | 41008 | Nearshore | 32.0051 | -80.7944 | 2021-03-07 07:14:50
ZIM ANTWERP | 636014220 | 15.3 | 17.45 | One-way Transit | 28.5 | 1 | 171 | 1145 | 151 | Post-Panamax | 79 | 322 | 323 | Inbound | 34 | 22.37 | 41008 | Nearshore | 32.0084 | -80.7974 | 2021-03-07 07:15:50
ZIM ANTWERP | 636014220 | 15.6 | 17.45 | One-way Transit | 28.5 | 1 | 171 | 1145 | 151 | Post-Panamax | 79 | 322 | 323 | Inbound | 34 | 22.37 | 41008 | Nearshore | 32.0122 | -80.8008 | 2021-03-07 07:16:56
ZIM ANTWERP | 636014220 | 15.7 | 17.45 | One-way Transit | 25.17 | 0 | 151 | 1145 | 151 | Post-Panamax | 79 | 323 | 323 | Inbound | 34 | 22.37 | 41008 | Nearshore | 32.0143 | -80.8027 | 2021-03-07 07:17:32
ZIM ANTWERP | 636014220 | 16.1 | 17.45 | One-way Transit | 25.17 | 0 | 151 | 1145 | 151 | Post-Panamax | 79 | 323 | 323 | Inbound | 34 | 22.37 | 41008 | Nearshore | 32.0181 | -80.8061 | 2021-03-07 07:18:37
ZIM ANTWERP | 636014220 | 16.4 | 17.45 | One-way Transit | 28.5 | 1 | 171 | 1145 | 151 | Post-Panamax | 79 | 321 | 322 | Inbound | 34 | 22.37 | 41008 | Nearshore | 32.0224 | -80.81 | 2021-03-07 07:19:50
ZIM ANTWERP | 636014220 | 16.6 | 18.34 | One-way Transit | 28.5 | 1 | 171 | 1145 | 151 | Post-Panamax | 79 | 321 | 322 | Inbound | 23 | 22.37 | 41008 | Nearshore | 32.0263 | -80.8136 | 2021-03-07 07:20:56
MSC TEXAS | 636020494 | 15.2 | 18.34 | One-way Transit | 26.17 | 1 | 157 | 1096 | 138 | Post-Panamax | 73 | 300 | 301 | Inbound | 23 | 22.37 | 41008 | Offshore | 31.9734 | -80.7386 | 2021-03-07 08:17:48
MSC TEXAS | 636020494 | 15.3 | 18.34 | One-way Transit | 26.17 | 1 | 157 | 1096 | 138 | Post-Panamax | 73 | 300 | 301 | Inbound | 23 | 22.37 | 41008 | Offshore | 31.9758 | -80.7433 | 2021-03-07 08:18:54
MSC TEXAS | 636020494 | 15.4 | 18.34 | One-way Transit | 26.17 | 1 | 157 | 1096 | 138 | Post-Panamax | 73 | 300 | 299 | Inbound | 23 | 22.37 | 41008 | Offshore | 31.9781 | -80.7481 | 2021-03-07 08:19:59
MSC TEXAS | 636020494 | 15.4 | 19.91 | One-way Transit | 26.17 | 1 | 157 | 1096 | 138 | Post-Panamax | 73 | 298 | 299 | Inbound | 16 | 24.61 | 41008 | Offshore | 31.9792 | -80.7503 | 2021-03-07 08:20:29
MSC TEXAS | 636020494 | 15.3 | 19.91 | One-way Transit | 26.17 | 1 | 157 | 1096 | 138 | Post-Panamax | 73 | 298 | 299 | Inbound | 16 | 24.61 | 41008 | Offshore | 31.9814 | -80.7552 | 2021-03-07 08:21:35
MSC TEXAS | 636020494 | 15.3 | 19.91 | One-way Transit | 26.17 | 1 | 157 | 1096 | 138 | Post-Panamax | 73 | 298 | 299 | Inbound | 16 | 24.61 | 41008 | Offshore | 31.9834 | -80.7596 | 2021-03-07 08:22:35
MSC TEXAS | 636020494 | 15.3 | 19.91 | One-way Transit | 26.17 | 1 | 157 | 1096 | 138 | Post-Panamax | 73 | 298 | 299 | Inbound | 16 | 24.61 | 41008 | Offshore | 31.9854 | -80.764 | 2021-03-07 08:23:35
MSC TEXAS | 636020494 | 15.3 | 19.91 | One-way Transit | 26.17 | 1 | 157 | 1096 | 138 | Post-Panamax | 73 | 298 | 299 | Inbound | 16 | 24.61 | 41008 | Offshore | 31.9876 | -80.7689 | 2021-03-07 08:24:42
MSC TEXAS | 636020494 | 15.3 | 19.91 | One-way Transit | 26.17 | 1 | 157 | 1096 | 138 | Post-Panamax | 73 | 298 | 299 | Inbound | 16 | 24.61 | 41008 | Offshore | 31.9898 | -80.7737 | 2021-03-07 08:25:47
MSC TEXAS | 636020494 | 15.3 | 19.91 | One-way Transit | 26.17 | 1 | 157 | 1096 | 138 | Post-Panamax | 73 | 298 | 299 | Inbound | 16 | 24.61 | 41008 | Offshore | 31.9918 | -80.7781 | 2021-03-07 08:26:47
MSC TEXAS | 636020494 | 14.5 | 19.91 | One-way Transit | 29.33 | 2 | 176 | 1096 | 138 | Post-Panamax | 73 | 322 | 324 | Inbound | 16 | 24.61 | 41008 | Nearshore | 32.0001 | -80.7901 | 2021-03-07 08:30:00
MSC TEXAS | 636020494 | 14.5 | 19.91 | One-way Transit | 26.17 | 1 | 157 | 1096 | 138 | Post-Panamax | 73 | 323 | 324 | Inbound | 16 | 24.61 | 41008 | Nearshore | 32.002 | -80.7918 | 2021-03-07 08:30:35
MSC TEXAS | 636020494 | 14.5 | 19.91 | One-way Transit | 23 | 0 | 138 | 1096 | 138 | Post-Panamax | 73 | 324 | 324 | Inbound | 16 | 24.61 | 41008 | Nearshore | 32.0059 | -80.7952 | 2021-03-07 08:31:47
MSC TEXAS | 636020494 | 14.6 | 19.91 | One-way Transit | 23 | 0 | 138 | 1096 | 138 | Post-Panamax | 73 | 323 | 323 | Inbound | 16 | 24.61 | 41008 | Nearshore | 32.0095 | -80.7983 | 2021-03-07 08:32:53
MSC TEXAS | 636020494 | 14.7 | 19.91 | One-way Transit | 23 | 0 | 138 | 1096 | 138 | Post-Panamax | 73 | 324 | 324 | Inbound | 16 | 24.61 | 41008 | Nearshore | 32.0127 | -80.8012 | 2021-03-07 08:33:53
MSC TEXAS | 636020494 | 14.8 | 19.91 | One-way Transit | 23 | 0 | 138 | 1096 | 138 | Post-Panamax | 73 | 324 | 324 | Inbound | 16 | 24.61 | 41008 | Nearshore | 32.0161 | -80.804 | 2021-03-07 08:34:53
MSC TEXAS | 636020494 | 14.9 | 19.91 | One-way Transit | 26.17 | 1 | 157 | 1096 | 138 | Post-Panamax | 73 | 322 | 321 | Inbound | 16 | 24.61 | 41008 | Nearshore | 32.0197 | -80.8073 | 2021-03-07 08:35:59
MSC TEXAS | 636020494 | 15 | 19.91 | One-way Transit | 23 | 0 | 138 | 1096 | 138 | Post-Panamax | 73 | 322 | 322 | Inbound | 16 | 24.61 | 41008 | Nearshore | 32.0214 | -80.8088 | 2021-03-07 08:36:30
MSC TEXAS | 636020494 | 15.1 | 19.91 | One-way Transit | 23 | 0 | 138 | 1096 | 138 | Post-Panamax | 73 | 321 | 321 | Inbound | 16 | 24.61 | 41008 | Nearshore | 32.025 | -80.8122 | 2021-03-07 08:37:35
MSC TEXAS | 636020494 | 15.1 | 19.91 | One-way Transit | 35.67 | 4 | 214 | 1096 | 138 | Post-Panamax | 73 | 322 | 318 | Inbound | 16 | 24.61 | 41008 | Nearshore | 32.0283 | -80.8153 | 2021-03-07 08:38:36
TITANIA | 248225000 | 13.3 | 19.91 | One-way Transit | 17.5 | 0 | 105 | 758 | 105 | Panamax | 70 | 303 | 303 | Inbound | 16 | 24.61 | 41008 | Offshore | 31.9727 | -80.7366 | 2021-03-07 08:41:48
TITANIA | 248225000 | 13.7 | 19.91 | One-way Transit | 17.5 | 0 | 105 | 758 | 105 | Panamax | 70 | 299 | 299 | Inbound | 16 | 24.61 | 41008 | Offshore | 31.9739 | -80.7391 | 2021-03-07 08:42:28
TITANIA | 248225000 | 14.3 | 19.91 | One-way Transit | 17.5 | 0 | 105 | 758 | 105 | Panamax | 70 | 298 | 298 | Inbound | 16 | 24.61 | 41008 | Offshore | 31.976 | -80.7435 | 2021-03-07 08:43:33
TITANIA | 248225000 | 14.6 | 19.91 | One-way Transit | 17.5 | 0 | 105 | 758 | 105 | Panamax | 70 | 298 | 298 | Inbound | 16 | 24.61 | 41008 | Offshore | 31.9781 | -80.7482 | 2021-03-07 08:44:40
TITANIA | 248225000 | 14.7 | 19.91 | One-way Transit | 17.5 | 0 | 105 | 758 | 105 | Panamax | 70 | 298 | 298 | Inbound | 16 | 24.61 | 41008 | Offshore | 31.9802 | -80.7528 | 2021-03-07 08:45:49
TITANIA | 248225000 | 14.8 | 19.91 | One-way Transit | 19.67 | 1 | 118 | 758 | 105 | Panamax | 70 | 297 | 298 | Inbound | 16 | 24.61 | 41008 | Offshore | 31.9825 | -80.758 | 2021-03-07 08:46:57
TITANIA | 248225000 | 14.8 | 19.91 | One-way Transit | 19.67 | 1 | 118 | 758 | 105 | Panamax | 70 | 297 | 298 | Inbound | 16 | 24.61 | 41008 | Offshore | 31.9836 | -80.7605 | 2021-03-07 08:47:33
TITANIA | 248225000 | 14.8 | 19.91 | One-way Transit | 17.5 | 0 | 105 | 758 | 105 | Panamax | 70 | 298 | 298 | Inbound | 16 | 24.61 | 41008 | Offshore | 31.9855 | -80.7648 | 2021-03-07 08:48:34
TITANIA | 248225000 | 14.8 | 19.91 | One-way Transit | 17.5 | 0 | 105 | 758 | 105 | Panamax | 70 | 298 | 298 | Inbound | 16 | 24.61 | 41008 | Offshore | 31.9878 | -80.77 | 2021-03-07 08:49:45
TITANIA | 248225000 | 14.8 | 19.91 | One-way Transit | 19.67 | 1 | 118 | 758 | 105 | Panamax | 70 | 298 | 299 | Inbound | 16 | 24.61 | 41008 | Offshore | 31.9897 | -80.7743 | 2021-03-07 08:50:45
TITANIA | 248225000 | 14.8 | 19.91 | One-way Transit | 19.67 | 1 | 118 | 758 | 105 | Panamax | 70 | 301 | 300 | Inbound | 16 | 24.61 | 41008 | Offshore | 31.9918 | -80.7785 | 2021-03-07 08:51:45
TITANIA | 248225000 | 14.4 | 19.91 | One-way Transit | 17.5 | 0 | 105 | 758 | 105 | Panamax | 70 | 323 | 323 | Inbound | 16 | 24.61 | 41008 | Nearshore | 31.9998 | -80.7892 | 2021-03-07 08:54:45
TITANIA | 248225000 | 14.3 | 19.91 | One-way Transit | 19.67 | 1 | 118 | 758 | 105 | Panamax | 70 | 323 | 322 | Inbound | 16 | 24.61 | 41008 | Nearshore | 32.0037 | -80.7926 | 2021-03-07 08:55:57
TITANIA | 248225000 | 14.2 | 19.91 | One-way Transit | 21.83 | 2 | 131 | 758 | 105 | Panamax | 70 | 322 | 320 | Inbound | 16 | 24.61 | 41008 | Nearshore | 32.0056 | -80.7944 | 2021-03-07 08:56:33
TITANIA | 248225000 | 14.3 | 19.91 | One-way Transit | 19.67 | 1 | 118 | 758 | 105 | Panamax | 70 | 322 | 321 | Inbound | 16 | 24.61 | 41008 | Nearshore | 32.0087 | -80.7973 | 2021-03-07 08:57:34
TITANIA | 248225000 | 14.5 | 19.91 | One-way Transit | 19.67 | 1 | 118 | 758 | 105 | Panamax | 70 | 321 | 320 | Inbound | 16 | 24.61 | 41008 | Nearshore | 32.0122 | -80.8005 | 2021-03-07 08:58:39
TITANIA | 248225000 | 14.7 | 19.91 | One-way Transit | 17.5 | 0 | 105 | 758 | 105 | Panamax | 70 | 321 | 321 | Inbound | 16 | 24.61 | 41008 | Nearshore | 32.0154 | -80.8035 | 2021-03-07 08:59:40
TITANIA | 248225000 | 14.8 | 19.91 | One-way Transit | 19.67 | 1 | 118 | 758 | 105 | Panamax | 70 | 322 | 321 | Inbound | 16 | 24.61 | 41008 | Nearshore | 32.0189 | -80.8068 | 2021-03-07 09:00:45
TITANIA | 248225000 | 14.8 | 19.91 | One-way Transit | 17.5 | 0 | 105 | 758 | 105 | Panamax | 70 | 321 | 321 | Inbound | 16 | 24.61 | 41008 | Nearshore | 32.0224 | -80.8101 | 2021-03-07 09:01:51
TITANIA | 248225000 | 14.9 | 19.91 | One-way Transit | 19.67 | 1 | 118 | 758 | 105 | Panamax | 70 | 322 | 321 | Inbound | 16 | 24.61 | 41008 | Nearshore | 32.026 | -80.8134 | 2021-03-07 09:02:57
MSC JUDITH | 356093000 | 15 | 15.44 | One-way Transit | 29.67 | 2 | 178 | 1066 | 141 | Post-Panamax | 71 | 139 | 137 | Outbound | 19 | 22.37 | 41008 | Nearshore | 32.0275 | -80.8152 | 2021-03-07 16:50:38
MSC JUDITH | 356093000 | 15 | 15.44 | One-way Transit | 29.67 | 2 | 178 | 1066 | 141 | Post-Panamax | 71 | 142 | 140 | Outbound | 19 | 22.37 | 41008 | Nearshore | 32.024 | -80.8117 | 2021-03-07 16:51:43
MSC JUDITH | 356093000 | 14.9 | 15.44 | One-way Transit | 32.83 | 3 | 197 | 1066 | 141 | Post-Panamax | 71 | 143 | 140 | Outbound | 19 | 22.37 | 41008 | Nearshore | 32.0207 | -80.8088 | 2021-03-07 16:52:43
MSC JUDITH | 356093000 | 14.9 | 15.44 | One-way Transit | 26.67 | 1 | 160 | 1066 | 141 | Post-Panamax | 71 | 141 | 140 | Outbound | 19 | 22.37 | 41008 | Nearshore | 32.0175 | -80.8057 | 2021-03-07 16:53:44
MSC JUDITH | 356093000 | 15 | 15.44 | One-way Transit | 29.67 | 2 | 178 | 1066 | 141 | Post-Panamax | 71 | 141 | 139 | Outbound | 19 | 22.37 | 41008 | Nearshore | 32.014 | -80.8023 | 2021-03-07 16:54:49
MSC JUDITH | 356093000 | 14.9 | 15.44 | One-way Transit | 26.67 | 1 | 160 | 1066 | 141 | Post-Panamax | 71 | 142 | 141 | Outbound | 19 | 22.37 | 41008 | Nearshore | 32.0103 | -80.799 | 2021-03-07 16:55:56
MSC JUDITH | 356093000 | 14.9 | 15.44 | One-way Transit | 26.67 | 1 | 160 | 1066 | 141 | Post-Panamax | 71 | 142 | 141 | Outbound | 19 | 22.37 | 41008 | Nearshore | 32.0071 | -80.796 | 2021-03-07 16:56:56
MSC JUDITH | 356093000 | 14.8 | 15.44 | One-way Transit | 29.67 | 2 | 178 | 1066 | 141 | Post-Panamax | 71 | 143 | 141 | Outbound | 19 | 22.37 | 41008 | Nearshore | 32.0055 | -80.7946 | 2021-03-07 16:57:26
MSC JUDITH | 356093000 | 14.6 | 15.44 | One-way Transit | 32.83 | 3 | 197 | 1066 | 141 | Post-Panamax | 71 | 143 | 140 | Outbound | 19 | 22.37 | 41008 | Nearshore | 32.0012 | -80.7908 | 2021-03-07 16:58:44
MSC JUDITH | 356093000 | 15.3 | 15.44 | One-way Transit | 26.67 | 1 | 160 | 1066 | 141 | Post-Panamax | 71 | 118 | 117 | Outbound | 19 | 22.37 | 41008 | Offshore | 31.9885 | -80.7717 | 2021-03-07 17:03:49
ONE MINATO | 431929000 | 14.5 | 14.32 | One-way Transit | 34.83 | 2 | 209 | 1197 | 167 | Post-Panamax | 71 | 298 | 300 | Inbound | 12 | 17.9 | 41008 | Offshore | 31.9742 | -80.74 | 2021-03-07 17:33:44
ONE MINATO | 431929000 | 14.7 | 14.32 | One-way Transit | 34.83 | 2 | 209 | 1197 | 167 | Post-Panamax | 71 | 297 | 299 | Inbound | 12 | 17.9 | 41008 | Offshore | 31.9762 | -80.7447 | 2021-03-07 17:34:50
ONE MINATO | 431929000 | 14.8 | 14.32 | One-way Transit | 38.17 | 3 | 229 | 1197 | 167 | Post-Panamax | 71 | 298 | 301 | Inbound | 12 | 17.9 | 41008 | Offshore | 31.9783 | -80.7494 | 2021-03-07 17:35:56
ONE MINATO | 431929000 | 14.9 | 14.32 | One-way Transit | 34.83 | 2 | 209 | 1197 | 167 | Post-Panamax | 71 | 299 | 301 | Inbound | 12 | 17.9 | 41008 | Offshore | 31.9803 | -80.7536 | 2021-03-07 17:36:56
ONE MINATO | 431929000 | 14.9 | 14.32 | One-way Transit | 34.83 | 2 | 209 | 1197 | 167 | Post-Panamax | 71 | 299 | 301 | Inbound | 12 | 17.9 | 41008 | Offshore | 31.9813 | -80.7557 | 2021-03-07 17:37:25
ONE MINATO | 431929000 | 14.9 | 14.32 | One-way Transit | 34.83 | 2 | 209 | 1197 | 167 | Post-Panamax | 71 | 299 | 301 | Inbound | 12 | 17.9 | 41008 | Offshore | 31.9835 | -80.7604 | 2021-03-07 17:38:32
ONE MINATO | 431929000 | 14.9 | 14.32 | One-way Transit | 34.83 | 2 | 209 | 1197 | 167 | Post-Panamax | 71 | 299 | 301 | Inbound | 12 | 17.9 | 41008 | Offshore | 31.9857 | -80.7651 | 2021-03-07 17:39:38
ONE MINATO | 431929000 | 14.9 | 14.32 | One-way Transit | 34.83 | 2 | 209 | 1197 | 167 | Post-Panamax | 71 | 299 | 301 | Inbound | 12 | 17.9 | 41008 | Offshore | 31.9877 | -80.7694 | 2021-03-07 17:40:38
ONE MINATO | 431929000 | 14.9 | 14.32 | One-way Transit | 34.83 | 2 | 209 | 1197 | 167 | Post-Panamax | 71 | 298 | 300 | Inbound | 12 | 17.9 | 41008 | Offshore | 31.9901 | -80.7745 | 2021-03-07 17:41:49
ONE MINATO | 431929000 | 14.4 | 14.32 | One-way Transit | 45.17 | 5 | 271 | 1197 | 167 | Post-Panamax | 71 | 320 | 325 | Inbound | 12 | 17.9 | 41008 | Nearshore | 31.9989 | -80.7888 | 2021-03-07 17:45:32
ONE MINATO | 431929000 | 14.2 | 14.32 | One-way Transit | 38.17 | 3 | 229 | 1197 | 167 | Post-Panamax | 71 | 323 | 326 | Inbound | 12 | 17.9 | 41008 | Nearshore | 32.002 | -80.7916 | 2021-03-07 17:46:32
ONE MINATO | 431929000 | 14.2 | 14.32 | One-way Transit | 34.83 | 2 | 209 | 1197 | 167 | Post-Panamax | 71 | 324 | 326 | Inbound | 12 | 17.9 | 41008 | Nearshore | 32.0056 | -80.7947 | 2021-03-07 17:47:38
ONE MINATO | 431929000 | 14.1 | 14.32 | One-way Transit | 31.33 | 1 | 188 | 1197 | 167 | Post-Panamax | 71 | 323 | 324 | Inbound | 12 | 17.9 | 41008 | Nearshore | 32.009 | -80.7977 | 2021-03-07 17:48:44
ONE MINATO | 431929000 | 14.2 | 14.32 | One-way Transit | 34.83 | 2 | 209 | 1197 | 167 | Post-Panamax | 71 | 322 | 324 | Inbound | 12 | 17.9 | 41008 | Nearshore | 32.0121 | -80.8005 | 2021-03-07 17:49:44
ONE MINATO | 431929000 | 14.4 | 14.32 | One-way Transit | 34.83 | 2 | 209 | 1197 | 167 | Post-Panamax | 71 | 322 | 324 | Inbound | 12 | 17.9 | 41008 | Nearshore | 32.0153 | -80.8034 | 2021-03-07 17:50:44
ONE MINATO | 431929000 | 14.6 | 14.32 | One-way Transit | 34.83 | 2 | 209 | 1197 | 167 | Post-Panamax | 71 | 322 | 324 | Inbound | 12 | 17.9 | 41008 | Nearshore | 32.0185 | -80.8063 | 2021-03-07 17:51:44
ONE MINATO | 431929000 | 14.8 | 14.32 | One-way Transit | 31.33 | 1 | 188 | 1197 | 167 | Post-Panamax | 71 | 323 | 324 | Inbound | 12 | 17.9 | 41008 | Nearshore | 32.0218 | -80.8092 | 2021-03-07 17:52:44
ONE MINATO | 431929000 | 15 | 14.32 | One-way Transit | 34.83 | 2 | 209 | 1197 | 167 | Post-Panamax | 71 | 322 | 324 | Inbound | 12 | 17.9 | 41008 | Nearshore | 32.0255 | -80.8125 | 2021-03-07 17:53:50
MSC AGADIR | 477001100 | 15.5 | 14.32 | One-way Transit | 29 | 1 | 174 | 981 | 157 | Post-Panamax | 74 | 300 | 299 | Inbound | 12 | 17.9 | 41008 | Offshore | 31.974 | -80.7391 | 2021-03-07 18:06:35
MSC AGADIR | 477001100 | 15.4 | 14.32 | One-way Transit | 29 | 1 | 174 | 981 | 157 | Post-Panamax | 74 | 297 | 298 | Inbound | 12 | 17.9 | 41008 | Offshore | 31.976 | -80.7435 | 2021-03-07 18:07:35
MSC AGADIR | 477001100 | 15.3 | 14.32 | One-way Transit | 29 | 1 | 174 | 981 | 157 | Post-Panamax | 74 | 297 | 298 | Inbound | 12 | 17.9 | 41008 | Offshore | 31.9779 | -80.748 | 2021-03-07 18:08:35
MSC AGADIR | 477001100 | 15.2 | 14.32 | One-way Transit | 29 | 1 | 174 | 981 | 157 | Post-Panamax | 74 | 297 | 298 | Inbound | 12 | 17.9 | 41008 | Offshore | 31.9798 | -80.7524 | 2021-03-07 18:09:35
MSC AGADIR | 477001100 | 15 | 14.32 | One-way Transit | 34.67 | 3 | 208 | 981 | 157 | Post-Panamax | 74 | 297 | 300 | Inbound | 12 | 17.9 | 41008 | Offshore | 31.9817 | -80.7569 | 2021-03-07 18:10:35
MSC AGADIR | 477001100 | 14.8 | 14.32 | One-way Transit | 29 | 1 | 174 | 981 | 157 | Post-Panamax | 74 | 299 | 300 | Inbound | 12 | 17.9 | 41008 | Offshore | 31.9839 | -80.7615 | 2021-03-07 18:11:42
MSC AGADIR | 477001100 | 14.8 | 14.32 | One-way Transit | 29 | 1 | 174 | 981 | 157 | Post-Panamax | 74 | 299 | 300 | Inbound | 12 | 17.9 | 41008 | Offshore | 31.9861 | -80.7663 | 2021-03-07 18:12:48
MSC AGADIR | 477001100 | 14.8 | 14.32 | One-way Transit | 31.83 | 2 | 191 | 981 | 157 | Post-Panamax | 74 | 298 | 300 | Inbound | 12 | 17.9 | 41008 | Offshore | 31.9882 | -80.7709 | 2021-03-07 18:13:54
MSC AGADIR | 477001100 | 14.8 | 14.32 | One-way Transit | 31.83 | 2 | 191 | 981 | 157 | Post-Panamax | 74 | 298 | 300 | Inbound | 12 | 17.9 | 41008 | Offshore | 31.9902 | -80.7752 | 2021-03-07 18:14:54
MSC AGADIR | 477001100 | 14.1 | 14.32 | One-way Transit | 29 | 1 | 174 | 981 | 157 | Post-Panamax | 74 | 324 | 325 | Inbound | 12 | 17.9 | 41008 | Nearshore | 32.0003 | -80.7904 | 2021-03-07 18:18:59
MSC AGADIR | 477001100 | 14.1 | 14.32 | One-way Transit | 31.83 | 2 | 191 | 981 | 157 | Post-Panamax | 74 | 323 | 325 | Inbound | 12 | 17.9 | 41008 | Nearshore | 32.0035 | -80.7933 | 2021-03-07 18:19:59
MSC AGADIR | 477001100 | 14.1 | 15.44 | One-way Transit | 29 | 1 | 174 | 981 | 157 | Post-Panamax | 74 | 324 | 325 | Inbound | 32 | 20.13 | 41008 | Nearshore | 32.0067 | -80.796 | 2021-03-07 18:20:59
MSC AGADIR | 477001100 | 14.2 | 15.44 | One-way Transit | 29 | 1 | 174 | 981 | 157 | Post-Panamax | 74 | 324 | 325 | Inbound | 32 | 20.13 | 41008 | Nearshore | 32.0086 | -80.7976 | 2021-03-07 18:21:35
MSC AGADIR | 477001100 | 14.2 | 15.44 | One-way Transit | 29 | 1 | 174 | 981 | 157 | Post-Panamax | 74 | 322 | 323 | Inbound | 32 | 20.13 | 41008 | Nearshore | 32.0118 | -80.8003 | 2021-03-07 18:22:35
MSC AGADIR | 477001100 | 14.2 | 15.44 | One-way Transit | 29 | 1 | 174 | 981 | 157 | Post-Panamax | 74 | 322 | 323 | Inbound | 32 | 20.13 | 41008 | Nearshore | 32.0149 | -80.8032 | 2021-03-07 18:23:35
MSC AGADIR | 477001100 | 13.9 | 15.44 | One-way Transit | 29 | 1 | 174 | 981 | 157 | Post-Panamax | 74 | 322 | 323 | Inbound | 32 | 20.13 | 41008 | Nearshore | 32.0183 | -80.8063 | 2021-03-07 18:24:41
MSC AGADIR | 477001100 | 13.6 | 15.44 | One-way Transit | 29 | 1 | 174 | 981 | 157 | Post-Panamax | 74 | 322 | 323 | Inbound | 32 | 20.13 | 41008 | Nearshore | 32.0213 | -80.8091 | 2021-03-07 18:25:41
MSC AGADIR | 477001100 | 13.4 | 15.44 | One-way Transit | 29 | 1 | 174 | 981 | 157 | Post-Panamax | 74 | 322 | 323 | Inbound | 32 | 20.13 | 41008 | Nearshore | 32.0242 | -80.8117 | 2021-03-07 18:26:41
MSC AGADIR | 477001100 | 13.2 | 15.44 | One-way Transit | 29 | 1 | 174 | 981 | 157 | Post-Panamax | 74 | 323 | 322 | Inbound | 32 | 20.13 | 41008 | Nearshore | 32.0273 | -80.8146 | 2021-03-07 18:27:44
ADRIAN MAERSK | 220245000 | 13.3 | 14.09 | One-way Transit | 30.17 | 2 | 181 | 1155 | 141 | Post-Panamax | 71 | 133 | 135 | Outbound | 40 | 17.9 | 41008 | Nearshore | 32.0282 | -80.8161 | 2021-03-07 20:00:34
ADRIAN MAERSK | 220245000 | 13.4 | 14.09 | One-way Transit | 23.5 | 0 | 141 | 1155 | 141 | Post-Panamax | 71 | 139 | 139 | Outbound | 40 | 17.9 | 41008 | Nearshore | 32.0247 | -80.8123 | 2021-03-07 20:01:44
ADRIAN MAERSK | 220245000 | 13.6 | 14.09 | One-way Transit | 23.5 | 0 | 141 | 1155 | 141 | Post-Panamax | 71 | 140 | 140 | Outbound | 40 | 17.9 | 41008 | Nearshore | 32.021 | -80.809 | 2021-03-07 20:02:55
ADRIAN MAERSK | 220245000 | 13.7 | 14.09 | One-way Transit | 23.5 | 0 | 141 | 1155 | 141 | Post-Panamax | 71 | 142 | 142 | Outbound | 40 | 17.9 | 41008 | Nearshore | 32.0182 | -80.8064 | 2021-03-07 20:03:56
ADRIAN MAERSK | 220245000 | 13.9 | 14.09 | One-way Transit | 23.5 | 0 | 141 | 1155 | 141 | Post-Panamax | 71 | 142 | 142 | Outbound | 40 | 17.9 | 41008 | Nearshore | 32.0153 | -80.8038 | 2021-03-07 20:04:56
ADRIAN MAERSK | 220245000 | 13.9 | 14.09 | One-way Transit | 26.83 | 1 | 161 | 1155 | 141 | Post-Panamax | 71 | 141 | 140 | Outbound | 40 | 17.9 | 41008 | Nearshore | 32.0122 | -80.801 | 2021-03-07 20:05:56
ADRIAN MAERSK | 220245000 | 14 | 14.09 | One-way Transit | 26.83 | 1 | 161 | 1155 | 141 | Post-Panamax | 71 | 141 | 140 | Outbound | 40 | 17.9 | 41008 | Nearshore | 32.0106 | -80.7996 | 2021-03-07 20:06:27
ADRIAN MAERSK | 220245000 | 14 | 14.09 | One-way Transit | 26.83 | 1 | 161 | 1155 | 141 | Post-Panamax | 71 | 141 | 140 | Outbound | 40 | 17.9 | 41008 | Nearshore | 32.0068 | -80.7961 | 2021-03-07 20:07:39
ADRIAN MAERSK | 220245000 | 14.1 | 14.09 | One-way Transit | 26.83 | 1 | 161 | 1155 | 141 | Post-Panamax | 71 | 141 | 140 | Outbound | 40 | 17.9 | 41008 | Nearshore | 32.0034 | -80.793 | 2021-03-07 20:08:45
ADRIAN MAERSK | 220245000 | 14.1 | 14.09 | One-way Transit | 26.83 | 1 | 161 | 1155 | 141 | Post-Panamax | 71 | 141 | 140 | Outbound | 40 | 17.9 | 41008 | Nearshore | 32.0003 | -80.7902 | 2021-03-07 20:09:45
AL BAHIA | 636017669 | 14.4 | 15.21 | One-way Transit | 24.83 | 1 | 149 | 1004 | 131 | Post-Panamax | 79 | 298 | 299 | Inbound | 78 | 20.13 | 41008 | Offshore | 31.9741 | -80.7398 | 2021-03-06 00:18:00
AL BAHIA | 636017669 | 14.7 | 15.21 | One-way Transit | 24.83 | 1 | 149 | 1004 | 131 | Post-Panamax | 79 | 298 | 299 | Inbound | 78 | 20.13 | 41008 | Offshore | 31.976 | -80.744 | 2021-03-06 00:19:00
AL BAHIA | 636017669 | 14.9 | 15.21 | One-way Transit | 27.67 | 2 | 166 | 1004 | 131 | Post-Panamax | 79 | 298 | 300 | Inbound | 78 | 20.13 | 41008 | Offshore | 31.977 | -80.7461 | 2021-03-06 00:19:30
AL BAHIA | 636017669 | 14.7 | 15.21 | One-way Transit | 24.83 | 1 | 149 | 1004 | 131 | Post-Panamax | 79 | 298 | 299 | Inbound | 78 | 20.13 | 41008 | Offshore | 31.9791 | -80.7508 | 2021-03-06 00:20:36
AL BAHIA | 636017669 | 14.7 | 15.21 | One-way Transit | 21.83 | 0 | 131 | 1004 | 131 | Post-Panamax | 79 | 299 | 299 | Inbound | 78 | 20.13 | 41008 | Offshore | 31.9811 | -80.7551 | 2021-03-06 00:21:36
AL BAHIA | 636017669 | 14.7 | 15.21 | One-way Transit | 21.83 | 0 | 131 | 1004 | 131 | Post-Panamax | 79 | 299 | 299 | Inbound | 78 | 20.13 | 41008 | Offshore | 31.983 | -80.7592 | 2021-03-06 00:22:36
AL BAHIA | 636017669 | 14.8 | 15.21 | One-way Transit | 21.83 | 0 | 131 | 1004 | 131 | Post-Panamax | 79 | 298 | 298 | Inbound | 78 | 20.13 | 41008 | Offshore | 31.985 | -80.7635 | 2021-03-06 00:23:36
AL BAHIA | 636017669 | 14.7 | 15.21 | One-way Transit | 21.83 | 0 | 131 | 1004 | 131 | Post-Panamax | 79 | 298 | 298 | Inbound | 78 | 20.13 | 41008 | Offshore | 31.9869 | -80.7678 | 2021-03-06 00:24:36
AL BAHIA | 636017669 | 14.8 | 15.21 | One-way Transit | 21.83 | 0 | 131 | 1004 | 131 | Post-Panamax | 79 | 298 | 298 | Inbound | 78 | 20.13 | 41008 | Offshore | 31.989 | -80.7725 | 2021-03-06 00:25:43
AL BAHIA | 636017669 | 14.7 | 15.21 | One-way Transit | 24.83 | 1 | 149 | 1004 | 131 | Post-Panamax | 79 | 298 | 299 | Inbound | 78 | 20.13 | 41008 | Offshore | 31.9911 | -80.7772 | 2021-03-06 00:26:48
AL BAHIA | 636017669 | 14.4 | 15.21 | One-way Transit | 24.83 | 1 | 149 | 1004 | 131 | Post-Panamax | 79 | 322 | 323 | Inbound | 78 | 20.13 | 41008 | Nearshore | 31.9986 | -80.7883 | 2021-03-06 00:29:48
AL BAHIA | 636017669 | 14.1 | 15.21 | One-way Transit | 24.83 | 1 | 149 | 1004 | 131 | Post-Panamax | 79 | 321 | 322 | Inbound | 78 | 20.13 | 41008 | Nearshore | 32.0023 | -80.7916 | 2021-03-06 00:30:59
AL BAHIA | 636017669 | 13.8 | 15.21 | One-way Transit | 24.83 | 1 | 149 | 1004 | 131 | Post-Panamax | 79 | 321 | 322 | Inbound | 78 | 20.13 | 41008 | Nearshore | 32.0039 | -80.7931 | 2021-03-06 00:31:30
AL BAHIA | 636017669 | 13.9 | 15.21 | One-way Transit | 21.83 | 0 | 131 | 1004 | 131 | Post-Panamax | 79 | 322 | 322 | Inbound | 78 | 20.13 | 41008 | Nearshore | 32.0071 | -80.7962 | 2021-03-06 00:32:36
AL BAHIA | 636017669 | 13.8 | 15.21 | One-way Transit | 24.83 | 1 | 149 | 1004 | 131 | Post-Panamax | 79 | 322 | 323 | Inbound | 78 | 20.13 | 41008 | Nearshore | 32.0104 | -80.7992 | 2021-03-06 00:33:41
AL BAHIA | 636017669 | 13.9 | 15.21 | One-way Transit | 24.83 | 1 | 149 | 1004 | 131 | Post-Panamax | 79 | 322 | 323 | Inbound | 78 | 20.13 | 41008 | Nearshore | 32.0134 | -80.802 | 2021-03-06 00:34:41
AL BAHIA | 636017669 | 14.1 | 15.21 | One-way Transit | 24.83 | 1 | 149 | 1004 | 131 | Post-Panamax | 79 | 322 | 323 | Inbound | 78 | 20.13 | 41008 | Nearshore | 32.0165 | -80.8048 | 2021-03-06 00:35:42
AL BAHIA | 636017669 | 14.2 | 15.21 | One-way Transit | 24.83 | 1 | 149 | 1004 | 131 | Post-Panamax | 79 | 322 | 323 | Inbound | 78 | 20.13 | 41008 | Nearshore | 32.0197 | -80.8077 | 2021-03-06 00:36:42
AL BAHIA | 636017669 | 14.1 | 15.21 | One-way Transit | 21.83 | 0 | 131 | 1004 | 131 | Post-Panamax | 79 | 323 | 323 | Inbound | 78 | 20.13 | 41008 | Nearshore | 32.0227 | -80.8104 | 2021-03-06 00:37:42
AL BAHIA | 636017669 | 13.9 | 15.21 | One-way Transit | 21.83 | 0 | 131 | 1004 | 131 | Post-Panamax | 79 | 323 | 323 | Inbound | 78 | 20.13 | 41008 | Nearshore | 32.0262 | -80.8135 | 2021-03-06 00:38:48
ADONIS | 215493000 | 12.5 | 15.21 | One-way Transit | 31.83 | 2 | 191 | 984 | 157 | Post-Panamax | 71 | 137 | 135 | Outbound | 78 | 20.13 | 41008 | Nearshore | 32.0282 | -80.8161 | 2021-03-06 01:09:56
ADONIS | 215493000 | 12.5 | 15.21 | One-way Transit | 26.17 | 0 | 157 | 984 | 157 | Post-Panamax | 71 | 137 | 137 | Outbound | 78 | 20.13 | 41008 | Nearshore | 32.0257 | -80.8133 | 2021-03-06 01:10:56
ADONIS | 215493000 | 12.5 | 15.21 | One-way Transit | 31.83 | 2 | 191 | 984 | 157 | Post-Panamax | 71 | 141 | 139 | Outbound | 78 | 20.13 | 41008 | Nearshore | 32.023 | -80.8107 | 2021-03-06 01:11:56
ADONIS | 215493000 | 12.5 | 15.21 | One-way Transit | 29 | 1 | 174 | 984 | 157 | Post-Panamax | 71 | 143 | 142 | Outbound | 78 | 20.13 | 41008 | Nearshore | 32.0202 | -80.8081 | 2021-03-06 01:12:56
ADONIS | 215493000 | 12.6 | 15.21 | One-way Transit | 37.5 | 4 | 225 | 984 | 157 | Post-Panamax | 71 | 145 | 141 | Outbound | 78 | 20.13 | 41008 | Nearshore | 32.0173 | -80.8057 | 2021-03-06 01:13:57
ADONIS | 215493000 | 12.6 | 15.21 | One-way Transit | 37.5 | 4 | 225 | 984 | 157 | Post-Panamax | 71 | 143 | 139 | Outbound | 78 | 20.13 | 41008 | Nearshore | 32.0155 | -80.8041 | 2021-03-06 01:14:36
ADONIS | 215493000 | 12.6 | 15.21 | One-way Transit | 34.67 | 3 | 208 | 984 | 157 | Post-Panamax | 71 | 143 | 140 | Outbound | 78 | 20.13 | 41008 | Nearshore | 32.0122 | -80.8011 | 2021-03-06 01:15:45
ADONIS | 215493000 | 12.6 | 15.21 | One-way Transit | 34.67 | 3 | 208 | 984 | 157 | Post-Panamax | 71 | 143 | 140 | Outbound | 78 | 20.13 | 41008 | Nearshore | 32.0089 | -80.7982 | 2021-03-06 01:16:57
ADONIS | 215493000 | 12.5 | 15.21 | One-way Transit | 31.83 | 2 | 191 | 984 | 157 | Post-Panamax | 71 | 140 | 138 | Outbound | 78 | 20.13 | 41008 | Nearshore | 32.0061 | -80.7956 | 2021-03-06 01:17:57
ADONIS | 215493000 | 12.5 | 15.21 | One-way Transit | 31.83 | 2 | 191 | 984 | 157 | Post-Panamax | 71 | 140 | 138 | Outbound | 78 | 20.13 | 41008 | Nearshore | 32.0048 | -80.7943 | 2021-03-06 01:18:27
ADONIS | 215493000 | 12.5 | 15.21 | One-way Transit | 34.67 | 3 | 208 | 984 | 157 | Post-Panamax | 71 | 141 | 138 | Outbound | 78 | 20.13 | 41008 | Nearshore | 32.0016 | -80.7912 | 2021-03-06 01:19:37
ADONIS | 215493000 | 12.5 | 14.76 | One-way Transit | 31.83 | 2 | 191 | 984 | 157 | Post-Panamax | 71 | 121 | 119 | Outbound | 77 | 17.9 | 41008 | Offshore | 31.9905 | -80.7759 | 2021-03-06 01:24:37
ADONIS | 215493000 | 12.5 | 14.76 | One-way Transit | 34.67 | 3 | 208 | 984 | 157 | Post-Panamax | 71 | 120 | 117 | Outbound | 77 | 17.9 | 41008 | Offshore | 31.9886 | -80.7724 | 2021-03-06 01:25:37
ADONIS | 215493000 | 12.5 | 14.76 | One-way Transit | 34.67 | 3 | 208 | 984 | 157 | Post-Panamax | 71 | 118 | 115 | Outbound | 77 | 17.9 | 41008 | Offshore | 31.9867 | -80.7682 | 2021-03-06 01:26:46
ADONIS | 215493000 | 12.6 | 14.76 | One-way Transit | 37.5 | 4 | 225 | 984 | 157 | Post-Panamax | 71 | 118 | 114 | Outbound | 77 | 17.9 | 41008 | Offshore | 31.9856 | -80.7657 | 2021-03-06 01:27:27
ADONIS | 215493000 | 12.7 | 14.76 | One-way Transit | 34.67 | 3 | 208 | 984 | 157 | Post-Panamax | 71 | 118 | 115 | Outbound | 77 | 17.9 | 41008 | Offshore | 31.9837 | -80.7614 | 2021-03-06 01:28:36
ADONIS | 215493000 | 12.9 | 14.76 | One-way Transit | 34.67 | 3 | 208 | 984 | 157 | Post-Panamax | 71 | 118 | 115 | Outbound | 77 | 17.9 | 41008 | Offshore | 31.982 | -80.7577 | 2021-03-06 01:29:36
ADONIS | 215493000 | 13 | 14.76 | One-way Transit | 40.33 | 5 | 242 | 984 | 157 | Post-Panamax | 71 | 119 | 114 | Outbound | 77 | 17.9 | 41008 | Offshore | 31.98 | -80.7533 | 2021-03-06 01:30:46
ADONIS | 215493000 | 13 | 14.76 | One-way Transit | 34.67 | 3 | 208 | 984 | 157 | Post-Panamax | 71 | 116 | 113 | Outbound | 77 | 17.9 | 41008 | Offshore | 31.978 | -80.7488 | 2021-03-06 01:31:56
ADONIS | 215493000 | 13 | 14.76 | One-way Transit | 31.83 | 2 | 191 | 984 | 157 | Post-Panamax | 71 | 115 | 113 | Outbound | 77 | 17.9 | 41008 | Offshore | 31.977 | -80.7463 | 2021-03-06 01:32:37
ADONIS | 215493000 | 13.1 | 14.76 | One-way Transit | 31.83 | 2 | 191 | 984 | 157 | Post-Panamax | 71 | 117 | 115 | Outbound | 77 | 17.9 | 41008 | Offshore | 31.9748 | -80.7411 | 2021-03-06 01:33:56
ADONIS | 215493000 | 13 | 14.76 | One-way Transit | 29 | 1 | 174 | 984 | 157 | Post-Panamax | 71 | 117 | 116 | Outbound | 77 | 17.9 | 41008 | Offshore | 31.9737 | -80.7386 | 2021-03-06 01:34:37
MAERSK SEMBAWANG | 565448000 | 15 | 17 | Two-way Transit | 43.67 | 0 | 131 | 1046 | 131 | Post-Panamax | 71 | 140 | 140 | Outbound | 68 | 20.13 | 41008 | Nearshore | 32.028 | -80.8157 | 2021-03-06 05:33:35
MAERSK SEMBAWANG | 565448000 | 15.2 | 17 | Two-way Transit | 49.67 | 1 | 149 | 1046 | 131 | Post-Panamax | 71 | 141 | 140 | Outbound | 68 | 20.13 | 41008 | Nearshore | 32.0244 | -80.8122 | 2021-03-06 05:34:42
MAERSK SEMBAWANG | 565448000 | 15.3 | 17 | Two-way Transit | 43.67 | 0 | 131 | 1046 | 131 | Post-Panamax | 71 | 140 | 140 | Outbound | 68 | 20.13 | 41008 | Nearshore | 32.0208 | -80.8087 | 2021-03-06 05:35:48
MAERSK SEMBAWANG | 565448000 | 15.5 | 17 | Two-way Transit | 43.67 | 0 | 131 | 1046 | 131 | Post-Panamax | 71 | 142 | 142 | Outbound | 68 | 20.13 | 41008 | Nearshore | 32.0175 | -80.8055 | 2021-03-06 05:36:48
MAERSK SEMBAWANG | 565448000 | 15.6 | 17 | Two-way Transit | 43.67 | 0 | 131 | 1046 | 131 | Post-Panamax | 71 | 142 | 142 | Outbound | 68 | 20.13 | 41008 | Nearshore | 32.0138 | -80.8021 | 2021-03-06 05:37:54
MAERSK SEMBAWANG | 565448000 | 15.6 | 17 | Two-way Transit | 43.67 | 0 | 131 | 1046 | 131 | Post-Panamax | 71 | 142 | 142 | Outbound | 68 | 20.13 | 41008 | Nearshore | 32.0103 | -80.7989 | 2021-03-06 05:38:54
MAERSK SEMBAWANG | 565448000 | 15.5 | 17 | Two-way Transit | 49.67 | 1 | 149 | 1046 | 131 | Post-Panamax | 71 | 143 | 142 | Outbound | 68 | 20.13 | 41008 | Nearshore | 32.0065 | -80.7955 | 2021-03-06 05:40:01
MAERSK SEMBAWANG | 565448000 | 15.5 | 17 | Two-way Transit | 49.67 | 1 | 149 | 1046 | 131 | Post-Panamax | 71 | 143 | 142 | Outbound | 68 | 20.13 | 41008 | Nearshore | 32.0046 | -80.7937 | 2021-03-06 05:40:35
MAERSK SEMBAWANG | 565448000 | 15.3 | 17 | Two-way Transit | 49.67 | 1 | 149 | 1046 | 131 | Post-Panamax | 71 | 143 | 142 | Outbound | 68 | 20.13 | 41008 | Nearshore | 32.0008 | -80.7903 | 2021-03-06 05:41:42
MAERSK SEMBAWANG | 565448000 | 15.7 | 17 | Two-way Transit | 49.67 | 1 | 149 | 1046 | 131 | Post-Panamax | 71 | 119 | 120 | Outbound | 68 | 20.13 | 41008 | Offshore | 31.9903 | -80.7753 | 2021-03-06 05:45:36
MAERSK SEMBAWANG | 565448000 | 15.8 | 17 | Two-way Transit | 49.67 | 1 | 149 | 1046 | 131 | Post-Panamax | 71 | 120 | 121 | Outbound | 68 | 20.13 | 41008 | Offshore | 31.9882 | -80.7709 | 2021-03-06 05:46:36
MAERSK SEMBAWANG | 565448000 | 15.5 | 17 | Two-way Transit | 43.67 | 0 | 131 | 1046 | 131 | Post-Panamax | 71 | 121 | 121 | Outbound | 68 | 20.13 | 41008 | Offshore | 31.986 | -80.7664 | 2021-03-06 05:47:36
COSCO SHIPPING PEONY | 477168400 | 12 | 17 | Two-way Transit | 52.33 | 0 | 157 | 1200 | 157 | Post-Panamax | 71 | 300 | 300 | Inbound | 68 | 20.13 | 41008 | Offshore | 31.9737 | -80.7379 | 2021-03-06 05:47:51
MAERSK SEMBAWANG | 565448000 | 15.1 | 17 | Two-way Transit | 43.67 | 0 | 131 | 1046 | 131 | Post-Panamax | 71 | 119 | 119 | Outbound | 68 | 20.13 | 41008 | Offshore | 31.9839 | -80.7621 | 2021-03-06 05:48:36
COSCO SHIPPING PEONY | 477168400 | 12.2 | 17 | Two-way Transit | 59.33 | 1 | 178 | 1200 | 157 | Post-Panamax | 71 | 301 | 300 | Inbound | 68 | 20.13 | 41008 | Offshore | 31.9755 | -80.7413 | 2021-03-06 05:48:51
COSCO SHIPPING PEONY | 477168400 | 12.3 | 17 | Two-way Transit | 66.33 | 2 | 199 | 1200 | 157 | Post-Panamax | 71 | 301 | 299 | Inbound | 68 | 20.13 | 41008 | Offshore | 31.9766 | -80.7436 | 2021-03-06 05:49:31
MAERSK SEMBAWANG | 565448000 | 14.8 | 17 | Two-way Transit | 43.67 | 0 | 131 | 1046 | 131 | Post-Panamax | 71 | 119 | 119 | Outbound | 68 | 20.13 | 41008 | Offshore | 31.9817 | -80.7574 | 2021-03-06 05:49:41
COSCO SHIPPING PEONY | 477168400 | 12.4 | 17 | Two-way Transit | 66.33 | 2 | 199 | 1200 | 157 | Post-Panamax | 71 | 297 | 295 | Inbound | 68 | 20.13 | 41008 | Offshore | 31.9785 | -80.7478 | 2021-03-06 05:50:41
MAERSK SEMBAWANG | 565448000 | 14.4 | 17 | Two-way Transit | 43.67 | 0 | 131 | 1046 | 131 | Post-Panamax | 71 | 120 | 120 | Outbound | 68 | 20.13 | 41008 | Offshore | 31.9793 | -80.7524 | 2021-03-06 05:50:54
COSCO SHIPPING PEONY | 477168400 | 12.4 | 17 | One-way Transit | 29.67 | 1 | 178 | 1200 | 157 | Post-Panamax | 71 | 295 | 294 | Inbound | 68 | 20.13 | 41008 | Offshore | 31.9803 | -80.7521 | 2021-03-06 05:51:51
MAERSK SEMBAWANG | 565448000 | 14 | 17 | One-way Transit | 24.83 | 1 | 149 | 1046 | 131 | Post-Panamax | 71 | 117 | 118 | Outbound | 68 | 20.13 | 41008 | Offshore | 31.9774 | -80.7483 | 2021-03-06 05:51:54
COSCO SHIPPING PEONY | 477168400 | 13 | 17 | One-way Transit | 29.67 | 1 | 178 | 1200 | 157 | Post-Panamax | 71 | 295 | 294 | Inbound | 68 | 20.13 | 41008 | Offshore | 31.9819 | -80.7558 | 2021-03-06 05:52:51
MAERSK SEMBAWANG | 565448000 | 13.8 | 17 | One-way Transit | 21.83 | 0 | 131 | 1046 | 131 | Post-Panamax | 71 | 118 | 118 | Outbound | 68 | 20.13 | 41008 | Offshore | 31.9757 | -80.7442 | 2021-03-06 05:52:54
MAERSK SEMBAWANG | 565448000 | 13.7 | 17 | One-way Transit | 21.83 | 0 | 131 | 1046 | 131 | Post-Panamax | 71 | 118 | 118 | Outbound | 68 | 20.13 | 41008 | Offshore | 31.9747 | -80.7419 | 2021-03-06 05:53:30
COSCO SHIPPING PEONY | 477168400 | 13.5 | 17 | One-way Transit | 29.67 | 1 | 178 | 1200 | 157 | Post-Panamax | 71 | 295 | 294 | Inbound | 68 | 20.13 | 41008 | Offshore | 31.9834 | -80.7598 | 2021-03-06 05:53:51
MAERSK SEMBAWANG | 565448000 | 13.5 | 17 | One-way Transit | 24.83 | 1 | 149 | 1046 | 131 | Post-Panamax | 71 | 118 | 119 | Outbound | 68 | 20.13 | 41008 | Offshore | 31.9727 | -80.7376 | 2021-03-06 05:54:35
COSCO SHIPPING PEONY | 477168400 | 13.8 | 17 | One-way Transit | 26.17 | 0 | 157 | 1200 | 157 | Post-Panamax | 71 | 297 | 297 | Inbound | 68 | 20.13 | 41008 | Offshore | 31.9851 | -80.7638 | 2021-03-06 05:54:51
COSCO SHIPPING PEONY | 477168400 | 14.1 | 17 | One-way Transit | 29.67 | 1 | 178 | 1200 | 157 | Post-Panamax | 71 | 298 | 297 | Inbound | 68 | 20.13 | 41008 | Offshore | 31.987 | -80.7678 | 2021-03-06 05:55:51
COSCO SHIPPING PEONY | 477168400 | 14.4 | 17 | One-way Transit | 29.67 | 1 | 178 | 1200 | 157 | Post-Panamax | 71 | 298 | 297 | Inbound | 68 | 20.13 | 41008 | Offshore | 31.9888 | -80.772 | 2021-03-06 05:56:52
COSCO SHIPPING PEONY | 477168400 | 14.6 | 17 | One-way Transit | 29.67 | 1 | 178 | 1200 | 157 | Post-Panamax | 71 | 298 | 297 | Inbound | 68 | 20.13 | 41008 | Offshore | 31.9909 | -80.7766 | 2021-03-06 05:57:58
COSCO SHIPPING PEONY | 477168400 | 14.6 | 17 | One-way Transit | 29.67 | 1 | 178 | 1200 | 157 | Post-Panamax | 71 | 321 | 322 | Inbound | 68 | 20.13 | 41008 | Nearshore | 32.0015 | -80.7912 | 2021-03-06 06:01:52
COSCO SHIPPING PEONY | 477168400 | 14.5 | 17 | One-way Transit | 29.67 | 1 | 178 | 1200 | 157 | Post-Panamax | 71 | 322 | 321 | Inbound | 68 | 20.13 | 41008 | Nearshore | 32.0045 | -80.794 | 2021-03-06 06:02:58
COSCO SHIPPING PEONY | 477168400 | 14.6 | 17 | One-way Transit | 29.67 | 1 | 178 | 1200 | 157 | Post-Panamax | 71 | 322 | 321 | Inbound | 68 | 20.13 | 41008 | Nearshore | 32.0064 | -80.7957 | 2021-03-06 06:03:34
COSCO SHIPPING PEONY | 477168400 | 14.7 | 17 | One-way Transit | 26.17 | 0 | 157 | 1200 | 157 | Post-Panamax | 71 | 324 | 324 | Inbound | 68 | 20.13 | 41008 | Nearshore | 32.01 | -80.7989 | 2021-03-06 06:04:39
COSCO SHIPPING PEONY | 477168400 | 14.8 | 17 | One-way Transit | 33.17 | 2 | 199 | 1200 | 157 | Post-Panamax | 71 | 323 | 321 | Inbound | 68 | 20.13 | 41008 | Nearshore | 32.0134 | -80.8018 | 2021-03-06 06:05:39
COSCO SHIPPING PEONY | 477168400 | 15 | 17 | One-way Transit | 26.17 | 0 | 157 | 1200 | 157 | Post-Panamax | 71 | 322 | 322 | Inbound | 68 | 20.13 | 41008 | Nearshore | 32.0166 | -80.8047 | 2021-03-06 06:06:39
COSCO SHIPPING PEONY | 477168400 | 15.2 | 17 | One-way Transit | 29.67 | 1 | 178 | 1200 | 157 | Post-Panamax | 71 | 322 | 321 | Inbound | 68 | 20.13 | 41008 | Nearshore | 32.02 | -80.8078 | 2021-03-06 06:07:40
COSCO SHIPPING PEONY | 477168400 | 15.4 | 17 | One-way Transit | 29.67 | 1 | 178 | 1200 | 157 | Post-Panamax | 71 | 322 | 321 | Inbound | 68 | 20.13 | 41008 | Nearshore | 32.0237 | -80.8112 | 2021-03-06 06:08:45
COSCO SHIPPING PEONY | 477168400 | 15.6 | 17 | One-way Transit | 26.17 | 0 | 157 | 1200 | 157 | Post-Panamax | 71 | 322 | 322 | Inbound | 68 | 20.13 | 41008 | Nearshore | 32.0275 | -80.8147 | 2021-03-06 06:09:52
EVER LIVING | 563143000 | 13.5 | 17.9 | One-way Transit | 25.17 | 0 | 151 | 1099 | 151 | Post-Panamax | 71 | 142 | 142 | Outbound | 71 | 24.61 | 41008 | Nearshore | 32.0263 | -80.8134 | 2021-03-06 07:16:54
EVER LIVING | 563143000 | 13.6 | 17.9 | One-way Transit | 28.33 | 1 | 170 | 1099 | 151 | Post-Panamax | 71 | 143 | 142 | Outbound | 71 | 24.61 | 41008 | Nearshore | 32.0233 | -80.8108 | 2021-03-06 07:17:54
EVER LIVING | 563143000 | 13.6 | 17.9 | One-way Transit | 31.5 | 2 | 189 | 1099 | 151 | Post-Panamax | 71 | 143 | 141 | Outbound | 71 | 24.61 | 41008 | Nearshore | 32.0218 | -80.8094 | 2021-03-06 07:18:24
EVER LIVING | 563143000 | 13.6 | 17.9 | One-way Transit | 31.5 | 2 | 189 | 1099 | 151 | Post-Panamax | 71 | 141 | 139 | Outbound | 71 | 24.61 | 41008 | Nearshore | 32.0184 | -80.8064 | 2021-03-06 07:19:33
EVER LIVING | 563143000 | 13.8 | 19.24 | One-way Transit | 28.33 | 1 | 170 | 1099 | 151 | Post-Panamax | 71 | 142 | 141 | Outbound | 74 | 24.61 | 41008 | Nearshore | 32.0144 | -80.8025 | 2021-03-06 07:20:54
EVER LIVING | 563143000 | 13.8 | 19.24 | One-way Transit | 28.33 | 1 | 170 | 1099 | 151 | Post-Panamax | 71 | 142 | 141 | Outbound | 74 | 24.61 | 41008 | Nearshore | 32.0113 | -80.7997 | 2021-03-06 07:21:54
EVER LIVING | 563143000 | 13.8 | 19.24 | One-way Transit | 28.33 | 1 | 170 | 1099 | 151 | Post-Panamax | 71 | 142 | 141 | Outbound | 74 | 24.61 | 41008 | Nearshore | 32.0093 | -80.7979 | 2021-03-06 07:22:34
EVER LIVING | 563143000 | 13.9 | 19.24 | One-way Transit | 31.5 | 2 | 189 | 1099 | 151 | Post-Panamax | 71 | 143 | 141 | Outbound | 74 | 24.61 | 41008 | Nearshore | 32.0052 | -80.7942 | 2021-03-06 07:23:54
EVER LIVING | 563143000 | 13.9 | 19.24 | One-way Transit | 28.33 | 1 | 170 | 1099 | 151 | Post-Panamax | 71 | 142 | 141 | Outbound | 74 | 24.61 | 41008 | Nearshore | 32.0033 | -80.7924 | 2021-03-06 07:24:34
EVER LIVING | 563143000 | 13.9 | 19.24 | One-way Transit | 34.67 | 3 | 208 | 1099 | 151 | Post-Panamax | 71 | 142 | 139 | Outbound | 74 | 24.61 | 41008 | Nearshore | 31.9992 | -80.7886 | 2021-03-06 07:25:54
EVER LIVING | 563143000 | 13.9 | 19.24 | One-way Transit | 25.17 | 0 | 151 | 1099 | 151 | Post-Panamax | 71 | 118 | 118 | Outbound | 74 | 24.61 | 41008 | Offshore | 31.9901 | -80.7742 | 2021-03-06 07:29:54
EVER LIVING | 563143000 | 14.1 | 19.24 | One-way Transit | 25.17 | 0 | 151 | 1099 | 151 | Post-Panamax | 71 | 119 | 119 | Outbound | 74 | 24.61 | 41008 | Offshore | 31.9882 | -80.77 | 2021-03-06 07:30:56
EVER LIVING | 563143000 | 14.1 | 19.24 | One-way Transit | 28.33 | 1 | 170 | 1099 | 151 | Post-Panamax | 71 | 118 | 119 | Outbound | 74 | 24.61 | 41008 | Offshore | 31.9872 | -80.7681 | 2021-03-06 07:31:26
EVER LIVING | 563143000 | 13.9 | 19.24 | One-way Transit | 25.17 | 0 | 151 | 1099 | 151 | Post-Panamax | 71 | 119 | 119 | Outbound | 74 | 24.61 | 41008 | Offshore | 31.985 | -80.7634 | 2021-03-06 07:32:37
EVER LIVING | 563143000 | 13.6 | 19.24 | One-way Transit | 28.33 | 1 | 170 | 1099 | 151 | Post-Panamax | 71 | 119 | 118 | Outbound | 74 | 24.61 | 41008 | Offshore | 31.9827 | -80.7586 | 2021-03-06 07:33:50
EVER LIVING | 563143000 | 13.4 | 19.24 | One-way Transit | 28.33 | 1 | 170 | 1099 | 151 | Post-Panamax | 71 | 118 | 117 | Outbound | 74 | 24.61 | 41008 | Offshore | 31.9817 | -80.7563 | 2021-03-06 07:34:26
EVER LIVING | 563143000 | 13.2 | 19.24 | One-way Transit | 28.33 | 1 | 170 | 1099 | 151 | Post-Panamax | 71 | 118 | 117 | Outbound | 74 | 24.61 | 41008 | Offshore | 31.9796 | -80.7518 | 2021-03-06 07:35:37
EVER LIVING | 563143000 | 13 | 19.24 | One-way Transit | 25.17 | 0 | 151 | 1099 | 151 | Post-Panamax | 71 | 118 | 118 | Outbound | 74 | 24.61 | 41008 | Offshore | 31.9777 | -80.7475 | 2021-03-06 07:36:45
EVER LIVING | 563143000 | 12.8 | 19.24 | One-way Transit | 28.33 | 1 | 170 | 1099 | 151 | Post-Panamax | 71 | 119 | 118 | Outbound | 74 | 24.61 | 41008 | Offshore | 31.9758 | -80.7432 | 2021-03-06 07:37:56
EVER LIVING | 563143000 | 12.6 | 19.24 | One-way Transit | 25.17 | 0 | 151 | 1099 | 151 | Post-Panamax | 71 | 118 | 118 | Outbound | 74 | 24.61 | 41008 | Offshore | 31.9741 | -80.7395 | 2021-03-06 07:38:56
EVER LIVING | 563143000 | 11.9 | 19.24 | One-way Transit | 44.17 | 6 | 265 | 1099 | 151 | Post-Panamax | 71 | 117 | 111 | Outbound | 74 | 24.61 | 41008 | Offshore | 31.9726 | -80.736 | 2021-03-06 07:39:56
MAERSK CHICAGO | 338408000 | 15.3 | 27.07 | One-way Transit | 24.67 | 1 | 148 | 981 | 131 | Post-Panamax | 71 | 140 | 139 | Outbound | 37 | 33.56 | 41008 | Nearshore | 32.0275 | -80.815 | 2021-03-06 13:54:50
MAERSK CHICAGO | 338408000 | 15.3 | 27.07 | One-way Transit | 27.5 | 2 | 165 | 981 | 131 | Post-Panamax | 71 | 142 | 140 | Outbound | 37 | 33.56 | 41008 | Nearshore | 32.0242 | -80.8118 | 2021-03-06 13:55:50
MAERSK CHICAGO | 338408000 | 15.2 | 27.07 | One-way Transit | 30.33 | 3 | 182 | 981 | 131 | Post-Panamax | 71 | 143 | 140 | Outbound | 37 | 33.56 | 41008 | Nearshore | 32.0203 | -80.8085 | 2021-03-06 13:56:56
MAERSK CHICAGO | 338408000 | 15.2 | 27.07 | One-way Transit | 27.5 | 2 | 165 | 981 | 131 | Post-Panamax | 71 | 142 | 140 | Outbound | 37 | 33.56 | 41008 | Nearshore | 32.0183 | -80.8067 | 2021-03-06 13:57:31
MAERSK CHICAGO | 338408000 | 15.3 | 27.07 | One-way Transit | 27.5 | 2 | 165 | 981 | 131 | Post-Panamax | 71 | 142 | 140 | Outbound | 37 | 33.56 | 41008 | Nearshore | 32.0147 | -80.8033 | 2021-03-06 13:58:38
MAERSK CHICAGO | 338408000 | 15.1 | 27.07 | One-way Transit | 30.33 | 3 | 182 | 981 | 131 | Post-Panamax | 71 | 143 | 140 | Outbound | 37 | 33.56 | 41008 | Nearshore | 32.0113 | -80.8003 | 2021-03-06 13:59:38
MAERSK CHICAGO | 338408000 | 14.9 | 27.07 | One-way Transit | 33.17 | 4 | 199 | 981 | 131 | Post-Panamax | 71 | 143 | 139 | Outbound | 37 | 33.56 | 41008 | Nearshore | 32.008 | -80.7973 | 2021-03-06 14:00:38
MAERSK CHICAGO | 338408000 | 14.8 | 27.07 | One-way Transit | 30.33 | 3 | 182 | 981 | 131 | Post-Panamax | 71 | 141 | 138 | Outbound | 37 | 33.56 | 41008 | Nearshore | 32.0043 | -80.794 | 2021-03-06 14:01:43
MAERSK CHICAGO | 338408000 | 14.6 | 27.07 | One-way Transit | 30.33 | 3 | 182 | 981 | 131 | Post-Panamax | 71 | 141 | 138 | Outbound | 37 | 33.56 | 41008 | Nearshore | 32.001 | -80.7907 | 2021-03-06 14:02:50
MAERSK CHICAGO | 338408000 | 14 | 27.07 | One-way Transit | 30.33 | 3 | 182 | 981 | 131 | Post-Panamax | 71 | 118 | 115 | Outbound | 37 | 33.56 | 41008 | Offshore | 31.9907 | -80.7777 | 2021-03-06 14:06:37
MAERSK CHICAGO | 338408000 | 14.2 | 27.07 | One-way Transit | 27.5 | 2 | 165 | 981 | 131 | Post-Panamax | 71 | 116 | 114 | Outbound | 37 | 33.56 | 41008 | Offshore | 31.989 | -80.7735 | 2021-03-06 14:07:37
MAERSK CHICAGO | 338408000 | 14.6 | 27.07 | One-way Transit | 30.33 | 3 | 182 | 981 | 131 | Post-Panamax | 71 | 118 | 115 | Outbound | 37 | 33.56 | 41008 | Offshore | 31.987 | -80.7688 | 2021-03-06 14:08:44
MAERSK CHICAGO | 338408000 | 14.8 | 27.07 | One-way Transit | 30.33 | 3 | 182 | 981 | 131 | Post-Panamax | 71 | 118 | 115 | Outbound | 37 | 33.56 | 41008 | Offshore | 31.985 | -80.7647 | 2021-03-06 14:09:44
MAERSK CHICAGO | 338408000 | 15.1 | 27.07 | One-way Transit | 30.33 | 3 | 182 | 981 | 131 | Post-Panamax | 71 | 118 | 115 | Outbound | 37 | 33.56 | 41008 | Offshore | 31.983 | -80.7602 | 2021-03-06 14:10:44
MAERSK CHICAGO | 338408000 | 15.3 | 27.07 | One-way Transit | 30.33 | 3 | 182 | 981 | 131 | Post-Panamax | 71 | 118 | 115 | Outbound | 37 | 33.56 | 41008 | Offshore | 31.9809 | -80.7554 | 2021-03-06 14:11:49
MAERSK CHICAGO | 338408000 | 15.5 | 27.07 | One-way Transit | 30.33 | 3 | 182 | 981 | 131 | Post-Panamax | 71 | 118 | 115 | Outbound | 37 | 33.56 | 41008 | Offshore | 31.9788 | -80.751 | 2021-03-06 14:12:50
MAERSK CHICAGO | 338408000 | 15.6 | 27.07 | One-way Transit | 30.33 | 3 | 182 | 981 | 131 | Post-Panamax | 71 | 118 | 115 | Outbound | 37 | 33.56 | 41008 | Offshore | 31.9768 | -80.7465 | 2021-03-06 14:13:50
MAERSK CHICAGO | 338408000 | 15.8 | 27.07 | One-way Transit | 30.33 | 3 | 182 | 981 | 131 | Post-Panamax | 71 | 118 | 115 | Outbound | 37 | 33.56 | 41008 | Offshore | 31.9748 | -80.7418 | 2021-03-06 14:14:50
MAERSK CHICAGO | 338408000 | 15.6 | 27.07 | One-way Transit | 30.33 | 3 | 182 | 981 | 131 | Post-Panamax | 71 | 118 | 115 | Outbound | 37 | 33.56 | 41008 | Offshore | 31.9725 | -80.7368 | 2021-03-06 14:15:56
MSC JUDITH | 356093000 | 16.4 | 26.4 | One-way Transit | 26.67 | 1 | 160 | 1066 | 141 | Post-Panamax | 71 | 298 | 299 | Inbound | 43 | 33.56 | 41008 | Offshore | 31.9727 | -80.7366 | 2021-03-06 18:10:29
MSC JUDITH | 356093000 | 16.5 | 26.4 | One-way Transit | 29.67 | 2 | 178 | 1066 | 141 | Post-Panamax | 71 | 298 | 300 | Inbound | 43 | 33.56 | 41008 | Offshore | 31.9751 | -80.7419 | 2021-03-06 18:11:36
MSC JUDITH | 356093000 | 16.5 | 26.4 | One-way Transit | 29.67 | 2 | 178 | 1066 | 141 | Post-Panamax | 71 | 298 | 300 | Inbound | 43 | 33.56 | 41008 | Offshore | 31.9774 | -80.7471 | 2021-03-06 18:12:41
MSC JUDITH | 356093000 | 16.5 | 26.4 | One-way Transit | 29.67 | 2 | 178 | 1066 | 141 | Post-Panamax | 71 | 298 | 300 | Inbound | 43 | 33.56 | 41008 | Offshore | 31.9795 | -80.7517 | 2021-03-06 18:13:41
MSC JUDITH | 356093000 | 16.4 | 26.4 | One-way Transit | 29.67 | 2 | 178 | 1066 | 141 | Post-Panamax | 71 | 298 | 300 | Inbound | 43 | 33.56 | 41008 | Offshore | 31.9817 | -80.7566 | 2021-03-06 18:14:41
MSC JUDITH | 356093000 | 16.4 | 26.4 | One-way Transit | 32.83 | 3 | 197 | 1066 | 141 | Post-Panamax | 71 | 298 | 301 | Inbound | 43 | 33.56 | 41008 | Offshore | 31.9839 | -80.7613 | 2021-03-06 18:15:41
MSC JUDITH | 356093000 | 16.3 | 26.4 | One-way Transit | 29.67 | 2 | 178 | 1066 | 141 | Post-Panamax | 71 | 299 | 301 | Inbound | 43 | 33.56 | 41008 | Offshore | 31.9861 | -80.766 | 2021-03-06 18:16:42
MSC JUDITH | 356093000 | 16.3 | 26.4 | One-way Transit | 29.67 | 2 | 178 | 1066 | 141 | Post-Panamax | 71 | 298 | 300 | Inbound | 43 | 33.56 | 41008 | Offshore | 31.9883 | -80.7706 | 2021-03-06 18:17:41
BREMEN EXPRESS | 218158000 | 16.4 | 26.4 | One-way Transit | 27.17 | 1 | 163 | 1099 | 144 | Post-Panamax | 71 | 299 | 300 | Inbound | 43 | 33.56 | 41008 | Offshore | 31.9748 | -80.7405 | 2021-03-06 18:18:42
MSC JUDITH | 356093000 | 16.3 | 26.4 | One-way Transit | 26.67 | 1 | 160 | 1066 | 141 | Post-Panamax | 71 | 299 | 300 | Inbound | 43 | 33.56 | 41008 | Offshore | 31.9908 | -80.7762 | 2021-03-06 18:18:53
BREMEN EXPRESS | 218158000 | 16.3 | 26.4 | One-way Transit | 27.17 | 1 | 163 | 1099 | 144 | Post-Panamax | 71 | 298 | 299 | Inbound | 43 | 33.56 | 41008 | Offshore | 31.9769 | -80.7452 | 2021-03-06 18:19:42
BREMEN EXPRESS | 218158000 | 16.2 | 26.84 | One-way Transit | 27.17 | 1 | 163 | 1099 | 144 | Post-Panamax | 71 | 298 | 299 | Inbound | 38 | 33.56 | 41008 | Offshore | 31.979 | -80.75 | 2021-03-06 18:20:42
BREMEN EXPRESS | 218158000 | 15.9 | 26.84 | One-way Transit | 30.33 | 2 | 182 | 1099 | 144 | Post-Panamax | 71 | 296 | 298 | Inbound | 38 | 33.56 | 41008 | Offshore | 31.981 | -80.7546 | 2021-03-06 18:21:42
MSC JUDITH | 356093000 | 15.6 | 26.84 | One-way Transit | 35.83 | 4 | 215 | 1066 | 141 | Post-Panamax | 71 | 320 | 324 | Inbound | 38 | 33.56 | 41008 | Nearshore | 31.999 | -80.7892 | 2021-03-06 18:21:59
BREMEN EXPRESS | 218158000 | 15.7 | 26.84 | One-way Transit | 33.5 | 3 | 201 | 1099 | 144 | Post-Panamax | 71 | 297 | 300 | Inbound | 38 | 33.56 | 41008 | Offshore | 31.9829 | -80.7592 | 2021-03-06 18:22:42
MSC JUDITH | 356093000 | 15.5 | 26.84 | One-way Transit | 32.83 | 3 | 197 | 1066 | 141 | Post-Panamax | 71 | 322 | 325 | Inbound | 38 | 33.56 | 41008 | Nearshore | 32.0025 | -80.7924 | 2021-03-06 18:23:00
MSC JUDITH | 356093000 | 15.5 | 26.84 | One-way Transit | 32.83 | 3 | 197 | 1066 | 141 | Post-Panamax | 71 | 322 | 325 | Inbound | 38 | 33.56 | 41008 | Nearshore | 32.0042 | -80.7939 | 2021-03-06 18:23:30
BREMEN EXPRESS | 218158000 | 15.5 | 26.84 | One-way Transit | 30.33 | 2 | 182 | 1099 | 144 | Post-Panamax | 71 | 298 | 300 | Inbound | 38 | 33.56 | 41008 | Offshore | 31.985 | -80.7637 | 2021-03-06 18:23:42
MSC JUDITH | 356093000 | 15.5 | 26.84 | One-way Transit | 29.67 | 2 | 178 | 1066 | 141 | Post-Panamax | 71 | 324 | 326 | Inbound | 38 | 33.56 | 41008 | Nearshore | 32.0079 | -80.7971 | 2021-03-06 18:24:35
BREMEN EXPRESS | 218158000 | 15.4 | 26.84 | One-way Transit | 30.33 | 2 | 182 | 1099 | 144 | Post-Panamax | 71 | 298 | 300 | Inbound | 38 | 33.56 | 41008 | Offshore | 31.9874 | -80.769 | 2021-03-06 18:24:54
MSC JUDITH | 356093000 | 15.5 | 26.84 | One-way Transit | 26.67 | 1 | 160 | 1066 | 141 | Post-Panamax | 71 | 325 | 326 | Inbound | 38 | 33.56 | 41008 | Nearshore | 32.0117 | -80.8004 | 2021-03-06 18:25:41
BREMEN EXPRESS | 218158000 | 15.7 | 26.84 | One-way Transit | 30.33 | 2 | 182 | 1099 | 144 | Post-Panamax | 71 | 298 | 300 | Inbound | 38 | 33.56 | 41008 | Offshore | 31.9895 | -80.7735 | 2021-03-06 18:25:54
MSC JUDITH | 356093000 | 15.6 | 26.84 | One-way Transit | 23.5 | 0 | 141 | 1066 | 141 | Post-Panamax | 71 | 323 | 323 | Inbound | 38 | 33.56 | 41008 | Nearshore | 32.0157 | -80.8038 | 2021-03-06 18:26:48
BREMEN EXPRESS | 218158000 | 15.8 | 26.84 | One-way Transit | 30.33 | 2 | 182 | 1099 | 144 | Post-Panamax | 71 | 298 | 300 | Inbound | 38 | 33.56 | 41008 | Offshore | 31.9918 | -80.7784 | 2021-03-06 18:26:59
MSC JUDITH | 356093000 | 15.8 | 26.84 | One-way Transit | 29.67 | 2 | 178 | 1066 | 141 | Post-Panamax | 71 | 322 | 324 | Inbound | 38 | 33.56 | 41008 | Nearshore | 32.0192 | -80.807 | 2021-03-06 18:27:48
MSC JUDITH | 356093000 | 15.9 | 26.84 | One-way Transit | 23.5 | 0 | 141 | 1066 | 141 | Post-Panamax | 71 | 322 | 322 | Inbound | 38 | 33.56 | 41008 | Nearshore | 32.0226 | -80.8101 | 2021-03-06 18:28:48
BREMEN EXPRESS | 218158000 | 15.4 | 26.84 | One-way Transit | 30.33 | 2 | 182 | 1099 | 144 | Post-Panamax | 71 | 321 | 323 | Inbound | 38 | 33.56 | 41008 | Nearshore | 31.9996 | -80.7893 | 2021-03-06 18:29:48
MSC JUDITH | 356093000 | 16 | 26.84 | One-way Transit | 29.67 | 2 | 178 | 1066 | 141 | Post-Panamax | 71 | 322 | 320 | Inbound | 38 | 33.56 | 41008 | Nearshore | 32.0261 | -80.8133 | 2021-03-06 18:29:48
BREMEN EXPRESS | 218158000 | 15.2 | 26.84 | One-way Transit | 30.33 | 2 | 182 | 1099 | 144 | Post-Panamax | 71 | 322 | 324 | Inbound | 38 | 33.56 | 41008 | Nearshore | 32.0034 | -80.7928 | 2021-03-06 18:30:54
BREMEN EXPRESS | 218158000 | 15.1 | 26.84 | One-way Transit | 30.33 | 2 | 182 | 1099 | 144 | Post-Panamax | 71 | 322 | 324 | Inbound | 38 | 33.56 | 41008 | Nearshore | 32.007 | -80.7961 | 2021-03-06 18:31:59
BREMEN EXPRESS | 218158000 | 15.1 | 26.84 | One-way Transit | 30.33 | 2 | 182 | 1099 | 144 | Post-Panamax | 71 | 323 | 325 | Inbound | 38 | 33.56 | 41008 | Nearshore | 32.0086 | -80.7976 | 2021-03-06 18:32:30
BREMEN EXPRESS | 218158000 | 14.9 | 26.84 | One-way Transit | 33.5 | 3 | 201 | 1099 | 144 | Post-Panamax | 71 | 322 | 325 | Inbound | 38 | 33.56 | 41008 | Nearshore | 32.0123 | -80.8008 | 2021-03-06 18:33:36
BREMEN EXPRESS | 218158000 | 14.9 | 26.84 | One-way Transit | 30.33 | 2 | 182 | 1099 | 144 | Post-Panamax | 71 | 324 | 326 | Inbound | 38 | 33.56 | 41008 | Nearshore | 32.0157 | -80.8037 | 2021-03-06 18:34:37
BREMEN EXPRESS | 218158000 | 15 | 26.84 | One-way Transit | 30.33 | 2 | 182 | 1099 | 144 | Post-Panamax | 71 | 321 | 323 | Inbound | 38 | 33.56 | 41008 | Nearshore | 32.0194 | -80.807 | 2021-03-06 18:35:43
BREMEN EXPRESS | 218158000 | 15.1 | 26.84 | One-way Transit | 30.33 | 2 | 182 | 1099 | 144 | Post-Panamax | 71 | 321 | 323 | Inbound | 38 | 33.56 | 41008 | Nearshore | 32.0229 | -80.8103 | 2021-03-06 18:36:48
BREMEN EXPRESS | 218158000 | 15.3 | 26.84 | One-way Transit | 30.33 | 2 | 182 | 1099 | 144 | Post-Panamax | 71 | 322 | 324 | Inbound | 38 | 33.56 | 41008 | Nearshore | 32.0266 | -80.8137 | 2021-03-06 18:37:54
MSC GIULIA | 255805869 | 15.4 | 25.73 | One-way Transit | 31.83 | 2 | 191 | 981 | 157 | Post-Panamax | 74 | 142 | 140 | Outbound | 35 | 33.56 | 41008 | Nearshore | 32.0263 | -80.8137 | 2021-03-06 19:29:46
MSC GIULIA | 255805869 | 15.4 | 25.73 | One-way Transit | 34.67 | 3 | 208 | 981 | 157 | Post-Panamax | 74 | 142 | 139 | Outbound | 35 | 33.56 | 41008 | Nearshore | 32.0225 | -80.8103 | 2021-03-06 19:30:53
MSC GIULIA | 255805869 | 15.5 | 25.73 | One-way Transit | 34.67 | 3 | 208 | 981 | 157 | Post-Panamax | 74 | 142 | 139 | Outbound | 35 | 33.56 | 41008 | Nearshore | 32.0187 | -80.8068 | 2021-03-06 19:31:59
MSC GIULIA | 255805869 | 15.7 | 25.73 | One-way Transit | 31.83 | 2 | 191 | 981 | 157 | Post-Panamax | 74 | 142 | 140 | Outbound | 35 | 33.56 | 41008 | Nearshore | 32.0153 | -80.8036 | 2021-03-06 19:32:59
MSC GIULIA | 255805869 | 15.5 | 25.73 | One-way Transit | 31.83 | 2 | 191 | 981 | 157 | Post-Panamax | 74 | 142 | 140 | Outbound | 35 | 33.56 | 41008 | Nearshore | 32.0119 | -80.8005 | 2021-03-06 19:33:59
MSC GIULIA | 255805869 | 15.4 | 25.73 | One-way Transit | 31.83 | 2 | 191 | 981 | 157 | Post-Panamax | 74 | 142 | 140 | Outbound | 35 | 33.56 | 41008 | Nearshore | 32.0085 | -80.7975 | 2021-03-06 19:34:59
MSC GIULIA | 255805869 | 15.3 | 25.73 | One-way Transit | 31.83 | 2 | 191 | 981 | 157 | Post-Panamax | 74 | 142 | 140 | Outbound | 35 | 33.56 | 41008 | Nearshore | 32.0051 | -80.7944 | 2021-03-06 19:35:59
MSC GIULIA | 255805869 | 15.1 | 25.73 | One-way Transit | 34.67 | 3 | 208 | 981 | 157 | Post-Panamax | 74 | 143 | 140 | Outbound | 35 | 33.56 | 41008 | Nearshore | 32.0018 | -80.7914 | 2021-03-06 19:36:59
MSC GIULIA | 255805869 | 15.1 | 25.73 | One-way Transit | 31.83 | 2 | 191 | 981 | 157 | Post-Panamax | 74 | 142 | 140 | Outbound | 35 | 33.56 | 41008 | Nearshore | 31.9998 | -80.7897 | 2021-03-06 19:37:34
MSC GIULIA | 255805869 | 15.1 | 25.73 | One-way Transit | 29 | 1 | 174 | 981 | 157 | Post-Panamax | 74 | 118 | 117 | Outbound | 35 | 33.56 | 41008 | Offshore | 31.9915 | -80.7777 | 2021-03-06 19:40:47
MSC GIULIA | 255805869 | 15.5 | 25.73 | One-way Transit | 29 | 1 | 174 | 981 | 157 | Post-Panamax | 74 | 118 | 117 | Outbound | 35 | 33.56 | 41008 | Offshore | 31.9895 | -80.7732 | 2021-03-06 19:41:47
MSC GIULIA | 255805869 | 15.7 | 25.73 | One-way Transit | 31.83 | 2 | 191 | 981 | 157 | Post-Panamax | 74 | 119 | 117 | Outbound | 35 | 33.56 | 41008 | Offshore | 31.9873 | -80.7686 | 2021-03-06 19:42:47
MSC GIULIA | 255805869 | 15.8 | 25.73 | One-way Transit | 31.83 | 2 | 191 | 981 | 157 | Post-Panamax | 74 | 118 | 116 | Outbound | 35 | 33.56 | 41008 | Offshore | 31.9851 | -80.7637 | 2021-03-06 19:43:53
MSC GIULIA | 255805869 | 16.1 | 25.73 | One-way Transit | 29 | 1 | 174 | 981 | 157 | Post-Panamax | 74 | 117 | 116 | Outbound | 35 | 33.56 | 41008 | Offshore | 31.9828 | -80.7586 | 2021-03-06 19:44:59
MSC GIULIA | 255805869 | 16.1 | 25.73 | One-way Transit | 31.83 | 2 | 191 | 981 | 157 | Post-Panamax | 74 | 118 | 116 | Outbound | 35 | 33.56 | 41008 | Offshore | 31.9807 | -80.7539 | 2021-03-06 19:45:59
MSC GIULIA | 255805869 | 15.8 | 25.73 | One-way Transit | 31.83 | 2 | 191 | 981 | 157 | Post-Panamax | 74 | 118 | 116 | Outbound | 35 | 33.56 | 41008 | Offshore | 31.9787 | -80.7493 | 2021-03-06 19:46:59
MSC GIULIA | 255805869 | 15.3 | 25.73 | One-way Transit | 34.67 | 3 | 208 | 981 | 157 | Post-Panamax | 74 | 118 | 115 | Outbound | 35 | 33.56 | 41008 | Offshore | 31.9766 | -80.7448 | 2021-03-06 19:47:59
MSC GIULIA | 255805869 | 14.9 | 25.73 | One-way Transit | 34.67 | 3 | 208 | 981 | 157 | Post-Panamax | 74 | 119 | 116 | Outbound | 35 | 33.56 | 41008 | Offshore | 31.9755 | -80.7422 | 2021-03-06 19:48:35
MSC GIULIA | 255805869 | 14.1 | 25.73 | One-way Transit | 34.67 | 3 | 208 | 981 | 157 | Post-Panamax | 74 | 122 | 119 | Outbound | 35 | 33.56 | 41008 | Offshore | 31.9729 | -80.7368 | 2021-03-06 19:49:53
YM EXPRESS | 636016705 | 12.9 | 23.71 | Two-way Transit | 45.33 | 1 | 136 | 850 | 121 | Panamax | 71 | 298 | 299 | Inbound | 37 | 31.32 | 41008 | Offshore | 31.974 | -80.7392 | 2021-03-06 22:02:58
YM EXPRESS | 636016705 | 13.3 | 23.71 | Two-way Transit | 45.33 | 1 | 136 | 850 | 121 | Panamax | 71 | 298 | 299 | Inbound | 37 | 31.32 | 41008 | Offshore | 31.9757 | -80.743 | 2021-03-06 22:03:58
YM EXPRESS | 636016705 | 13.6 | 23.71 | Two-way Transit | 45.33 | 1 | 136 | 850 | 121 | Panamax | 71 | 298 | 299 | Inbound | 37 | 31.32 | 41008 | Offshore | 31.9768 | -80.7457 | 2021-03-06 22:04:38
YM EXPRESS | 636016705 | 13.8 | 23.71 | Two-way Transit | 55 | 3 | 165 | 850 | 121 | Panamax | 71 | 296 | 299 | Inbound | 37 | 31.32 | 41008 | Offshore | 31.9792 | -80.7508 | 2021-03-06 22:05:57
YM EXPRESS | 636016705 | 13.9 | 23.71 | Two-way Transit | 45.33 | 1 | 136 | 850 | 121 | Panamax | 71 | 298 | 299 | Inbound | 37 | 31.32 | 41008 | Offshore | 31.9802 | -80.7532 | 2021-03-06 22:06:30
YM EXPRESS | 636016705 | 14 | 23.71 | Two-way Transit | 50.33 | 2 | 151 | 850 | 121 | Panamax | 71 | 297 | 299 | Inbound | 37 | 31.32 | 41008 | Offshore | 31.9822 | -80.7575 | 2021-03-06 22:07:36
YM EXPRESS | 636016705 | 14 | 23.71 | Two-way Transit | 50.33 | 2 | 151 | 850 | 121 | Panamax | 71 | 297 | 299 | Inbound | 37 | 31.32 | 41008 | Offshore | 31.984 | -80.7615 | 2021-03-06 22:08:36
YM EXPRESS | 636016705 | 14 | 23.71 | Two-way Transit | 45.33 | 1 | 136 | 850 | 121 | Panamax | 71 | 298 | 299 | Inbound | 37 | 31.32 | 41008 | Offshore | 31.9857 | -80.7657 | 2021-03-06 22:09:36
YM EXPRESS | 636016705 | 15 | 23.71 | Two-way Transit | 45.33 | 1 | 136 | 850 | 121 | Panamax | 71 | 298 | 299 | Inbound | 37 | 31.32 | 41008 | Offshore | 31.9877 | -80.7698 | 2021-03-06 22:10:36
YM EXPRESS | 636016705 | 15.5 | 23.71 | Two-way Transit | 45.33 | 1 | 136 | 850 | 121 | Panamax | 71 | 298 | 299 | Inbound | 37 | 31.32 | 41008 | Offshore | 31.9897 | -80.7742 | 2021-03-06 22:11:36
YM EXPRESS | 636016705 | 15.6 | 23.71 | Two-way Transit | 60 | 4 | 180 | 850 | 121 | Panamax | 71 | 300 | 304 | Inbound | 37 | 31.32 | 41008 | Offshore | 31.9918 | -80.779 | 2021-03-06 22:12:41
GRANDE MAROCCO | 247281100 | 16.2 | 23.71 | Two-way Transit | 35 | 0 | 105 | 692 | 105 | Panamax | 70 | 141 | 141 | Outbound | 37 | 31.32 | 41008 | Nearshore | 32.0274 | -80.8143 | 2021-03-06 22:12:42
GRANDE MAROCCO | 247281100 | 16.2 | 23.71 | Two-way Transit | 43 | 2 | 129 | 692 | 105 | Panamax | 70 | 144 | 142 | Outbound | 37 | 31.32 | 41008 | Nearshore | 32.0238 | -80.8111 | 2021-03-06 22:13:43
GRANDE MAROCCO | 247281100 | 16.2 | 23.71 | Two-way Transit | 43 | 2 | 129 | 692 | 105 | Panamax | 70 | 144 | 142 | Outbound | 37 | 31.32 | 41008 | Nearshore | 32.0198 | -80.8077 | 2021-03-06 22:14:48
YM EXPRESS | 636016705 | 15.3 | 23.71 | Two-way Transit | 45.33 | 1 | 136 | 850 | 121 | Panamax | 71 | 321 | 322 | Inbound | 37 | 31.32 | 41008 | Nearshore | 32.0012 | -80.7902 | 2021-03-06 22:15:47
GRANDE MAROCCO | 247281100 | 16.1 | 23.71 | Two-way Transit | 55 | 5 | 165 | 692 | 105 | Panamax | 70 | 147 | 142 | Outbound | 37 | 31.32 | 41008 | Nearshore | 32.0161 | -80.8047 | 2021-03-06 22:15:48
YM EXPRESS | 636016705 | 14.3 | 23.71 | Two-way Transit | 45.33 | 1 | 136 | 850 | 121 | Panamax | 71 | 322 | 323 | Inbound | 37 | 31.32 | 41008 | Nearshore | 32.0043 | -80.7932 | 2021-03-06 22:16:47
GRANDE MAROCCO | 247281100 | 15.9 | 23.71 | Two-way Transit | 47 | 3 | 141 | 692 | 105 | Panamax | 70 | 144 | 141 | Outbound | 37 | 31.32 | 41008 | Nearshore | 32.0125 | -80.8017 | 2021-03-06 22:16:48
YM EXPRESS | 636016705 | 14.5 | 23.71 | One-way Transit | 22.67 | 1 | 136 | 850 | 121 | Panamax | 71 | 322 | 323 | Inbound | 37 | 31.32 | 41008 | Nearshore | 32.0075 | -80.7962 | 2021-03-06 22:17:47
YM EXPRESS | 636016705 | 14.5 | 23.71 | One-way Transit | 20.17 | 0 | 121 | 850 | 121 | Panamax | 71 | 323 | 323 | Inbound | 37 | 31.32 | 41008 | Nearshore | 32.0108 | -80.799 | 2021-03-06 22:18:47
YM EXPRESS | 636016705 | 14.6 | 23.71 | One-way Transit | 22.67 | 1 | 136 | 850 | 121 | Panamax | 71 | 322 | 323 | Inbound | 37 | 31.32 | 41008 | Nearshore | 32.014 | -80.802 | 2021-03-06 22:19:47
GRANDE MAROCCO | 247281100 | 15.7 | 22.59 | One-way Transit | 21.5 | 2 | 129 | 692 | 105 | Panamax | 70 | 140 | 138 | Outbound | 36 | 29.08 | 41008 | Nearshore | 31.9992 | -80.7889 | 2021-03-06 22:20:43
YM EXPRESS | 636016705 | 14.8 | 22.59 | One-way Transit | 22.67 | 1 | 136 | 850 | 121 | Panamax | 71 | 322 | 323 | Inbound | 36 | 29.08 | 41008 | Nearshore | 32.0177 | -80.8053 | 2021-03-06 22:20:54
YM EXPRESS | 636016705 | 15 | 22.59 | One-way Transit | 22.67 | 1 | 136 | 850 | 121 | Panamax | 71 | 322 | 321 | Inbound | 36 | 29.08 | 41008 | Nearshore | 32.021 | -80.8083 | 2021-03-06 22:21:54
YM EXPRESS | 636016705 | 15.2 | 22.59 | One-way Transit | 20.17 | 0 | 121 | 850 | 121 | Panamax | 71 | 321 | 321 | Inbound | 36 | 29.08 | 41008 | Nearshore | 32.023 | -80.8102 | 2021-03-06 22:22:30
GRANDE MAROCCO | 247281100 | 15 | 22.59 | One-way Transit | 25.5 | 4 | 153 | 692 | 105 | Panamax | 70 | 119 | 115 | Outbound | 36 | 29.08 | 41008 | Offshore | 31.9914 | -80.7779 | 2021-03-06 22:23:36
YM EXPRESS | 636016705 | 15.5 | 22.59 | One-way Transit | 30 | 4 | 180 | 850 | 121 | Panamax | 71 | 323 | 319 | Inbound | 36 | 29.08 | 41008 | Nearshore | 32.0268 | -80.8138 | 2021-03-06 22:23:41
GRANDE MAROCCO | 247281100 | 15.1 | 22.59 | One-way Transit | 23.5 | 3 | 141 | 692 | 105 | Panamax | 70 | 119 | 116 | Outbound | 36 | 29.08 | 41008 | Offshore | 31.99 | -80.7748 | 2021-03-06 22:24:18
GRANDE MAROCCO | 247281100 | 15.2 | 22.59 | One-way Transit | 25.5 | 4 | 153 | 692 | 105 | Panamax | 70 | 117 | 113 | Outbound | 36 | 29.08 | 41008 | Offshore | 31.9873 | -80.7687 | 2021-03-06 22:25:43
GRANDE MAROCCO | 247281100 | 15.3 | 22.59 | One-way Transit | 23.5 | 3 | 141 | 692 | 105 | Panamax | 70 | 118 | 115 | Outbound | 36 | 29.08 | 41008 | Offshore | 31.9831 | -80.7589 | 2021-03-06 22:27:55
GRANDE MAROCCO | 247281100 | 15.4 | 22.59 | One-way Transit | 23.5 | 3 | 141 | 692 | 105 | Panamax | 70 | 118 | 115 | Outbound | 36 | 29.08 | 41008 | Offshore | 31.9792 | -80.7501 | 2021-03-06 22:29:55
GRANDE MAROCCO | 247281100 | 14.7 | 22.59 | One-way Transit | 21.5 | 2 | 129 | 692 | 105 | Panamax | 70 | 118 | 116 | Outbound | 36 | 29.08 | 41008 | Offshore | 31.9751 | -80.7413 | 2021-03-06 22:31:55
GRANDE MAROCCO | 247281100 | 14.3 | 22.59 | One-way Transit | 23.5 | 3 | 141 | 692 | 105 | Panamax | 70 | 119 | 116 | Outbound | 36 | 29.08 | 41008 | Offshore | 31.9738 | -80.7384 | 2021-03-06 22:32:36
HYUNDAI VICTORY | 441754000 | 14.8 | 4.25 | One-way Transit | 26.17 | 0 | 157 | 1200 | 157 | Post-Panamax | 70 | 298 | 298 | Inbound | 180 | 6.71 | 41008 | Offshore | 31.9742 | -80.7399 | 2021-03-05 00:30:37
HYUNDAI VICTORY | 441754000 | 15.2 | 4.25 | One-way Transit | 26.17 | 0 | 157 | 1200 | 157 | Post-Panamax | 70 | 298 | 298 | Inbound | 180 | 6.71 | 41008 | Offshore | 31.9761 | -80.7442 | 2021-03-05 00:31:37
HYUNDAI VICTORY | 441754000 | 15.5 | 4.25 | One-way Transit | 26.17 | 0 | 157 | 1200 | 157 | Post-Panamax | 70 | 298 | 298 | Inbound | 180 | 6.71 | 41008 | Offshore | 31.9783 | -80.7492 | 2021-03-05 00:32:43
HYUNDAI VICTORY | 441754000 | 15.6 | 4.25 | One-way Transit | 29.67 | 1 | 178 | 1200 | 157 | Post-Panamax | 70 | 297 | 298 | Inbound | 180 | 6.71 | 41008 | Offshore | 31.9806 | -80.7542 | 2021-03-05 00:33:49
HYUNDAI VICTORY | 441754000 | 15.7 | 4.25 | One-way Transit | 26.17 | 0 | 157 | 1200 | 157 | Post-Panamax | 70 | 298 | 298 | Inbound | 180 | 6.71 | 41008 | Offshore | 31.9825 | -80.7586 | 2021-03-05 00:34:49
HYUNDAI VICTORY | 441754000 | 15.7 | 4.25 | One-way Transit | 26.17 | 0 | 157 | 1200 | 157 | Post-Panamax | 70 | 298 | 298 | Inbound | 180 | 6.71 | 41008 | Offshore | 31.9848 | -80.7636 | 2021-03-05 00:35:55
HYUNDAI VICTORY | 441754000 | 15.6 | 4.25 | One-way Transit | 29.67 | 1 | 178 | 1200 | 157 | Post-Panamax | 70 | 298 | 299 | Inbound | 180 | 6.71 | 41008 | Offshore | 31.9871 | -80.7686 | 2021-03-05 00:37:01
HYUNDAI VICTORY | 441754000 | 15.6 | 4.25 | One-way Transit | 26.17 | 0 | 157 | 1200 | 157 | Post-Panamax | 70 | 299 | 299 | Inbound | 180 | 6.71 | 41008 | Offshore | 31.9882 | -80.7708 | 2021-03-05 00:37:32
HYUNDAI VICTORY | 441754000 | 15.6 | 4.25 | One-way Transit | 29.67 | 1 | 178 | 1200 | 157 | Post-Panamax | 70 | 298 | 299 | Inbound | 180 | 6.71 | 41008 | Offshore | 31.9903 | -80.7754 | 2021-03-05 00:38:32
HYUNDAI VICTORY | 441754000 | 15 | 4.25 | One-way Transit | 29.67 | 1 | 178 | 1200 | 157 | Post-Panamax | 70 | 322 | 323 | Inbound | 180 | 6.71 | 41008 | Nearshore | 32.002 | -80.7917 | 2021-03-05 00:42:43
HYUNDAI VICTORY | 441754000 | 14.7 | 4.25 | One-way Transit | 29.67 | 1 | 178 | 1200 | 157 | Post-Panamax | 70 | 322 | 323 | Inbound | 180 | 6.71 | 41008 | Nearshore | 32.0056 | -80.795 | 2021-03-05 00:43:49
HYUNDAI VICTORY | 441754000 | 14.8 | 4.25 | One-way Transit | 26.17 | 0 | 157 | 1200 | 157 | Post-Panamax | 70 | 323 | 323 | Inbound | 180 | 6.71 | 41008 | Nearshore | 32.0089 | -80.7979 | 2021-03-05 00:44:55
HYUNDAI VICTORY | 441754000 | 14.8 | 4.25 | One-way Transit | 29.67 | 1 | 178 | 1200 | 157 | Post-Panamax | 70 | 323 | 322 | Inbound | 180 | 6.71 | 41008 | Nearshore | 32.0125 | -80.8011 | 2021-03-05 00:46:01
HYUNDAI VICTORY | 441754000 | 14.8 | 4.25 | One-way Transit | 26.17 | 0 | 157 | 1200 | 157 | Post-Panamax | 70 | 322 | 322 | Inbound | 180 | 6.71 | 41008 | Nearshore | 32.0142 | -80.8025 | 2021-03-05 00:46:31
HYUNDAI VICTORY | 441754000 | 15 | 4.25 | One-way Transit | 26.17 | 0 | 157 | 1200 | 157 | Post-Panamax | 70 | 322 | 322 | Inbound | 180 | 6.71 | 41008 | Nearshore | 32.0177 | -80.8058 | 2021-03-05 00:47:37
HYUNDAI VICTORY | 441754000 | 15.2 | 4.25 | One-way Transit | 26.17 | 0 | 157 | 1200 | 157 | Post-Panamax | 70 | 322 | 322 | Inbound | 180 | 6.71 | 41008 | Nearshore | 32.0217 | -80.8095 | 2021-03-05 00:48:49
HYUNDAI VICTORY | 441754000 | 15.4 | 4.25 | One-way Transit | 26.17 | 0 | 157 | 1200 | 157 | Post-Panamax | 70 | 322 | 322 | Inbound | 180 | 6.71 | 41008 | Nearshore | 32.0255 | -80.8128 | 2021-03-05 00:49:55
HYUNDAI VICTORY | 441754000 | 15.6 | 4.25 | One-way Transit | 29.67 | 1 | 178 | 1200 | 157 | Post-Panamax | 70 | 321 | 320 | Inbound | 180 | 6.71 | 41008 | Nearshore | 32.0272 | -80.8145 | 2021-03-05 00:50:26
MAERSK SENTOSA | 369246000 | 14.6 | 13.65 | One-way Transit | 34 | 4 | 204 | 1046 | 131 | Post-Panamax | 70 | 139 | 143 | Outbound | 348 | 15.66 | 41008 | Nearshore | 32.028 | -80.8147 | 2021-03-05 10:11:38
MAERSK SENTOSA | 369246000 | 14.6 | 13.65 | One-way Transit | 21.83 | 0 | 131 | 1046 | 131 | Post-Panamax | 70 | 143 | 143 | Outbound | 348 | 15.66 | 41008 | Nearshore | 32.0242 | -80.8113 | 2021-03-05 10:12:51
MAERSK SENTOSA | 369246000 | 14.6 | 13.65 | One-way Transit | 24.83 | 1 | 149 | 1046 | 131 | Post-Panamax | 70 | 144 | 143 | Outbound | 348 | 15.66 | 41008 | Nearshore | 32.0205 | -80.8082 | 2021-03-05 10:13:57
MAERSK SENTOSA | 369246000 | 14.6 | 13.65 | One-way Transit | 24.83 | 1 | 149 | 1046 | 131 | Post-Panamax | 70 | 144 | 143 | Outbound | 348 | 15.66 | 41008 | Nearshore | 32.0172 | -80.8053 | 2021-03-05 10:14:57
MAERSK SENTOSA | 369246000 | 14.7 | 13.65 | One-way Transit | 24.83 | 1 | 149 | 1046 | 131 | Post-Panamax | 70 | 144 | 143 | Outbound | 348 | 15.66 | 41008 | Nearshore | 32.0153 | -80.8037 | 2021-03-05 10:15:32
MAERSK SENTOSA | 369246000 | 14.6 | 13.65 | One-way Transit | 27.83 | 2 | 167 | 1046 | 131 | Post-Panamax | 70 | 144 | 142 | Outbound | 348 | 15.66 | 41008 | Nearshore | 32.0117 | -80.8007 | 2021-03-05 10:16:39
MAERSK SENTOSA | 369246000 | 14.5 | 13.65 | One-way Transit | 24.83 | 1 | 149 | 1046 | 131 | Post-Panamax | 70 | 142 | 141 | Outbound | 348 | 15.66 | 41008 | Nearshore | 32.0085 | -80.7977 | 2021-03-05 10:17:39
MAERSK SENTOSA | 369246000 | 14.5 | 13.65 | One-way Transit | 24.83 | 1 | 149 | 1046 | 131 | Post-Panamax | 70 | 142 | 141 | Outbound | 348 | 15.66 | 41008 | Nearshore | 32.005 | -80.7945 | 2021-03-05 10:18:45
MAERSK SENTOSA | 369246000 | 14.4 | 13.65 | One-way Transit | 24.83 | 1 | 149 | 1046 | 131 | Post-Panamax | 70 | 142 | 141 | Outbound | 348 | 15.66 | 41008 | Nearshore | 32.0033 | -80.7932 | 2021-03-05 10:19:15
MAERSK SENTOSA | 369246000 | 13.6 | 14.32 | One-way Transit | 24.83 | 1 | 149 | 1046 | 131 | Post-Panamax | 70 | 118 | 117 | Outbound | 9 | 17.9 | 41008 | Offshore | 31.9917 | -80.7783 | 2021-03-05 10:23:44
MAERSK SENTOSA | 369246000 | 13.6 | 14.32 | One-way Transit | 24.83 | 1 | 149 | 1046 | 131 | Post-Panamax | 70 | 119 | 118 | Outbound | 9 | 17.9 | 41008 | Offshore | 31.9897 | -80.774 | 2021-03-05 10:24:51
MAERSK SENTOSA | 369246000 | 13.7 | 14.32 | One-way Transit | 21.83 | 0 | 131 | 1046 | 131 | Post-Panamax | 70 | 118 | 118 | Outbound | 9 | 17.9 | 41008 | Offshore | 31.9877 | -80.77 | 2021-03-05 10:25:53
MAERSK SENTOSA | 369246000 | 13.8 | 14.32 | One-way Transit | 24.83 | 1 | 149 | 1046 | 131 | Post-Panamax | 70 | 119 | 118 | Outbound | 9 | 17.9 | 41008 | Offshore | 31.9865 | -80.7675 | 2021-03-05 10:26:33
MAERSK SENTOSA | 369246000 | 13.8 | 14.32 | One-way Transit | 24.83 | 1 | 149 | 1046 | 131 | Post-Panamax | 70 | 119 | 118 | Outbound | 9 | 17.9 | 41008 | Offshore | 31.9843 | -80.7628 | 2021-03-05 10:27:43
MAERSK SENTOSA | 369246000 | 13.5 | 14.32 | One-way Transit | 27.83 | 2 | 167 | 1046 | 131 | Post-Panamax | 70 | 119 | 117 | Outbound | 9 | 17.9 | 41008 | Offshore | 31.9832 | -80.7602 | 2021-03-05 10:28:22
MAERSK SENTOSA | 369246000 | 12.9 | 14.32 | One-way Transit | 27.83 | 2 | 167 | 1046 | 131 | Post-Panamax | 70 | 118 | 116 | Outbound | 9 | 17.9 | 41008 | Offshore | 31.9812 | -80.7558 | 2021-03-05 10:29:32
MAERSK SENTOSA | 369246000 | 12.2 | 14.32 | One-way Transit | 24.83 | 1 | 149 | 1046 | 131 | Post-Panamax | 70 | 117 | 116 | Outbound | 9 | 17.9 | 41008 | Offshore | 31.9793 | -80.7515 | 2021-03-05 10:30:43
MAERSK SENTOSA | 369246000 | 11.9 | 14.32 | One-way Transit | 27.83 | 2 | 167 | 1046 | 131 | Post-Panamax | 70 | 118 | 116 | Outbound | 9 | 17.9 | 41008 | Offshore | 31.978 | -80.7487 | 2021-03-05 10:31:33
MAERSK SENTOSA | 369246000 | 11.6 | 14.32 | One-way Transit | 27.83 | 2 | 167 | 1046 | 131 | Post-Panamax | 70 | 118 | 116 | Outbound | 9 | 17.9 | 41008 | Offshore | 31.9772 | -80.7463 | 2021-03-05 10:32:13
MAERSK SENTOSA | 369246000 | 11.1 | 14.32 | One-way Transit | 27.83 | 2 | 167 | 1046 | 131 | Post-Panamax | 70 | 118 | 116 | Outbound | 9 | 17.9 | 41008 | Offshore | 31.9752 | -80.742 | 2021-03-05 10:33:33
MAERSK SENTOSA | 369246000 | 11 | 14.32 | One-way Transit | 27.83 | 2 | 167 | 1046 | 131 | Post-Panamax | 70 | 118 | 116 | Outbound | 9 | 17.9 | 41008 | Offshore | 31.9742 | -80.7398 | 2021-03-05 10:34:13
MSC GIULIA | 255805869 | 15.5 | 20.36 | One-way Transit | 31.83 | 2 | 191 | 981 | 157 | Post-Panamax | 74 | 301 | 299 | Inbound | 42 | 26.84 | 41008 | Offshore | 31.9726 | -80.7361 | 2021-03-05 15:35:57
MSC GIULIA | 255805869 | 16 | 20.36 | One-way Transit | 26.17 | 0 | 157 | 981 | 157 | Post-Panamax | 74 | 298 | 298 | Inbound | 42 | 26.84 | 41008 | Offshore | 31.9746 | -80.7405 | 2021-03-05 15:36:56
MSC GIULIA | 255805869 | 16.3 | 20.36 | One-way Transit | 26.17 | 0 | 157 | 981 | 157 | Post-Panamax | 74 | 297 | 297 | Inbound | 42 | 26.84 | 41008 | Offshore | 31.9759 | -80.7433 | 2021-03-05 15:37:33
MSC GIULIA | 255805869 | 16.6 | 20.36 | One-way Transit | 26.17 | 0 | 157 | 981 | 157 | Post-Panamax | 74 | 297 | 297 | Inbound | 42 | 26.84 | 41008 | Offshore | 31.978 | -80.7482 | 2021-03-05 15:38:33
MSC GIULIA | 255805869 | 16.7 | 20.36 | One-way Transit | 31.83 | 2 | 191 | 981 | 157 | Post-Panamax | 74 | 296 | 298 | Inbound | 42 | 26.84 | 41008 | Offshore | 31.9801 | -80.7531 | 2021-03-05 15:39:33
MSC GIULIA | 255805869 | 16.6 | 20.36 | One-way Transit | 29 | 1 | 174 | 981 | 157 | Post-Panamax | 74 | 298 | 299 | Inbound | 42 | 26.84 | 41008 | Offshore | 31.9823 | -80.7578 | 2021-03-05 15:40:33
MSC GIULIA | 255805869 | 16.5 | 20.36 | One-way Transit | 31.83 | 2 | 191 | 981 | 157 | Post-Panamax | 74 | 300 | 298 | Inbound | 42 | 26.84 | 41008 | Offshore | 31.9848 | -80.7631 | 2021-03-05 15:41:38
MSC GIULIA | 255805869 | 16.5 | 20.36 | One-way Transit | 26.17 | 0 | 157 | 981 | 157 | Post-Panamax | 74 | 298 | 298 | Inbound | 42 | 26.84 | 41008 | Offshore | 31.9871 | -80.7682 | 2021-03-05 15:42:44
MSC GIULIA | 255805869 | 16.4 | 20.36 | One-way Transit | 26.17 | 0 | 157 | 981 | 157 | Post-Panamax | 74 | 298 | 298 | Inbound | 42 | 26.84 | 41008 | Offshore | 31.9895 | -80.7735 | 2021-03-05 15:43:51
MSC GIULIA | 255805869 | 16.4 | 20.36 | One-way Transit | 29 | 1 | 174 | 981 | 157 | Post-Panamax | 74 | 300 | 299 | Inbound | 42 | 26.84 | 41008 | Offshore | 31.9917 | -80.7782 | 2021-03-05 15:44:51
MSC GIULIA | 255805869 | 16.2 | 20.36 | One-way Transit | 29 | 1 | 174 | 981 | 157 | Post-Panamax | 74 | 319 | 320 | Inbound | 42 | 26.84 | 41008 | Nearshore | 31.9995 | -80.7891 | 2021-03-05 15:47:33
MSC GIULIA | 255805869 | 15.5 | 20.36 | One-way Transit | 26.17 | 0 | 157 | 981 | 157 | Post-Panamax | 74 | 321 | 321 | Inbound | 42 | 26.84 | 41008 | Nearshore | 32.0032 | -80.7927 | 2021-03-05 15:48:38
MSC GIULIA | 255805869 | 15.5 | 20.36 | One-way Transit | 26.17 | 0 | 157 | 981 | 157 | Post-Panamax | 74 | 323 | 323 | Inbound | 42 | 26.84 | 41008 | Nearshore | 32.0065 | -80.7958 | 2021-03-05 15:49:38
MSC GIULIA | 255805869 | 15.5 | 20.36 | One-way Transit | 29 | 1 | 174 | 981 | 157 | Post-Panamax | 74 | 324 | 323 | Inbound | 42 | 26.84 | 41008 | Nearshore | 32.0104 | -80.7991 | 2021-03-05 15:50:45
MSC GIULIA | 255805869 | 15.6 | 20.36 | One-way Transit | 29 | 1 | 174 | 981 | 157 | Post-Panamax | 74 | 324 | 323 | Inbound | 42 | 26.84 | 41008 | Nearshore | 32.0146 | -80.8028 | 2021-03-05 15:51:57
MSC GIULIA | 255805869 | 15.8 | 20.36 | One-way Transit | 31.83 | 2 | 191 | 981 | 157 | Post-Panamax | 74 | 323 | 321 | Inbound | 42 | 26.84 | 41008 | Nearshore | 32.0167 | -80.8045 | 2021-03-05 15:52:33
MSC GIULIA | 255805869 | 16.1 | 20.36 | One-way Transit | 29 | 1 | 174 | 981 | 157 | Post-Panamax | 74 | 322 | 321 | Inbound | 42 | 26.84 | 41008 | Nearshore | 32.0206 | -80.808 | 2021-03-05 15:53:39
MSC GIULIA | 255805869 | 16.5 | 20.36 | One-way Transit | 29 | 1 | 174 | 981 | 157 | Post-Panamax | 74 | 321 | 320 | Inbound | 42 | 26.84 | 41008 | Nearshore | 32.0247 | -80.8119 | 2021-03-05 15:54:50
MSC GIULIA | 255805869 | 16.9 | 20.36 | One-way Transit | 34.67 | 3 | 208 | 981 | 157 | Post-Panamax | 74 | 322 | 319 | Inbound | 42 | 26.84 | 41008 | Nearshore | 32.0284 | -80.8153 | 2021-03-05 15:55:50
MAERSK CHICAGO | 338408000 | 15.3 | 19.91 | One-way Transit | 24.67 | 1 | 148 | 981 | 131 | Post-Panamax | 71 | 298 | 299 | Inbound | 41 | 24.61 | 41008 | Offshore | 31.9738 | -80.7388 | 2021-03-05 16:57:41
MAERSK CHICAGO | 338408000 | 15.3 | 19.91 | One-way Transit | 27.5 | 2 | 165 | 981 | 131 | Post-Panamax | 71 | 298 | 300 | Inbound | 41 | 24.61 | 41008 | Offshore | 31.976 | -80.7433 | 2021-03-05 16:58:41
MAERSK CHICAGO | 338408000 | 15.3 | 19.91 | One-way Transit | 24.67 | 1 | 148 | 981 | 131 | Post-Panamax | 71 | 299 | 300 | Inbound | 41 | 24.61 | 41008 | Offshore | 31.978 | -80.7477 | 2021-03-05 16:59:41
MAERSK CHICAGO | 338408000 | 15.3 | 19.91 | One-way Transit | 21.83 | 0 | 131 | 981 | 131 | Post-Panamax | 71 | 298 | 298 | Inbound | 41 | 24.61 | 41008 | Offshore | 31.98 | -80.752 | 2021-03-05 17:00:41
MAERSK CHICAGO | 338408000 | 15.2 | 19.91 | One-way Transit | 24.67 | 1 | 148 | 981 | 131 | Post-Panamax | 71 | 297 | 298 | Inbound | 41 | 24.61 | 41008 | Offshore | 31.982 | -80.7565 | 2021-03-05 17:01:40
MAERSK CHICAGO | 338408000 | 15.2 | 19.91 | One-way Transit | 24.67 | 1 | 148 | 981 | 131 | Post-Panamax | 71 | 297 | 298 | Inbound | 41 | 24.61 | 41008 | Offshore | 31.9845 | -80.7623 | 2021-03-05 17:03:00
MAERSK CHICAGO | 338408000 | 15.2 | 19.91 | One-way Transit | 24.67 | 1 | 148 | 981 | 131 | Post-Panamax | 71 | 297 | 298 | Inbound | 41 | 24.61 | 41008 | Offshore | 31.9857 | -80.7648 | 2021-03-05 17:03:33
MAERSK CHICAGO | 338408000 | 15.2 | 19.91 | One-way Transit | 24.67 | 1 | 148 | 981 | 131 | Post-Panamax | 71 | 299 | 300 | Inbound | 41 | 24.61 | 41008 | Offshore | 31.9878 | -80.7697 | 2021-03-05 17:04:40
MAERSK CHICAGO | 338408000 | 15.2 | 19.91 | One-way Transit | 24.67 | 1 | 148 | 981 | 131 | Post-Panamax | 71 | 299 | 300 | Inbound | 41 | 24.61 | 41008 | Offshore | 31.9902 | -80.7745 | 2021-03-05 17:05:46
MAERSK CHICAGO | 338408000 | 14.8 | 19.91 | One-way Transit | 24.67 | 1 | 148 | 981 | 131 | Post-Panamax | 71 | 320 | 321 | Inbound | 41 | 24.61 | 41008 | Nearshore | 31.9995 | -80.789 | 2021-03-05 17:09:28
MAERSK CHICAGO | 338408000 | 14.6 | 19.91 | One-way Transit | 24.67 | 1 | 148 | 981 | 131 | Post-Panamax | 71 | 322 | 323 | Inbound | 41 | 24.61 | 41008 | Nearshore | 32.0033 | -80.7925 | 2021-03-05 17:10:40
MAERSK CHICAGO | 338408000 | 14.6 | 19.91 | One-way Transit | 24.67 | 1 | 148 | 981 | 131 | Post-Panamax | 71 | 322 | 323 | Inbound | 41 | 24.61 | 41008 | Nearshore | 32.0068 | -80.7958 | 2021-03-05 17:11:46
MAERSK CHICAGO | 338408000 | 14.7 | 19.91 | One-way Transit | 27.5 | 2 | 165 | 981 | 131 | Post-Panamax | 71 | 322 | 324 | Inbound | 41 | 24.61 | 41008 | Nearshore | 32.0103 | -80.799 | 2021-03-05 17:12:52
MAERSK CHICAGO | 338408000 | 14.8 | 19.91 | One-way Transit | 24.67 | 1 | 148 | 981 | 131 | Post-Panamax | 71 | 323 | 324 | Inbound | 41 | 24.61 | 41008 | Nearshore | 32.0137 | -80.802 | 2021-03-05 17:13:52
MAERSK CHICAGO | 338408000 | 15 | 19.91 | One-way Transit | 21.83 | 0 | 131 | 981 | 131 | Post-Panamax | 71 | 324 | 324 | Inbound | 41 | 24.61 | 41008 | Nearshore | 32.017 | -80.8048 | 2021-03-05 17:14:52
MAERSK CHICAGO | 338408000 | 15.1 | 19.91 | One-way Transit | 21.83 | 0 | 131 | 981 | 131 | Post-Panamax | 71 | 321 | 321 | Inbound | 41 | 24.61 | 41008 | Nearshore | 32.0208 | -80.808 | 2021-03-05 17:15:58
MAERSK CHICAGO | 338408000 | 15.2 | 19.91 | One-way Transit | 21.83 | 0 | 131 | 981 | 131 | Post-Panamax | 71 | 320 | 320 | Inbound | 41 | 24.61 | 41008 | Nearshore | 32.024 | -80.8112 | 2021-03-05 17:16:58
MAERSK CHICAGO | 338408000 | 15.3 | 19.91 | One-way Transit | 21.83 | 0 | 131 | 981 | 131 | Post-Panamax | 71 | 320 | 320 | Inbound | 41 | 24.61 | 41008 | Nearshore | 32.0257 | -80.8128 | 2021-03-05 17:17:28
EXPRESS ROME | 636015019 | 13.9 | 21.03 | One-way Transit | 25.17 | 0 | 151 | 1145 | 151 | Post-Panamax | 71 | 136 | 136 | Outbound | 36 | 24.61 | 41008 | Nearshore | 32.0281 | -80.8158 | 2021-03-05 17:24:55
EXPRESS ROME | 636015019 | 14.1 | 21.03 | One-way Transit | 25.17 | 0 | 151 | 1145 | 151 | Post-Panamax | 71 | 141 | 141 | Outbound | 36 | 24.61 | 41008 | Nearshore | 32.025 | -80.8125 | 2021-03-05 17:25:59
EXPRESS ROME | 636015019 | 14.3 | 21.03 | One-way Transit | 28.5 | 1 | 171 | 1145 | 151 | Post-Panamax | 71 | 142 | 141 | Outbound | 36 | 24.61 | 41008 | Nearshore | 32.0218 | -80.8097 | 2021-03-05 17:26:59
EXPRESS ROME | 636015019 | 14.3 | 21.03 | One-way Transit | 31.83 | 2 | 191 | 1145 | 151 | Post-Panamax | 71 | 143 | 141 | Outbound | 36 | 24.61 | 41008 | Nearshore | 32.0199 | -80.8079 | 2021-03-05 17:27:35
EXPRESS ROME | 636015019 | 14.5 | 21.03 | One-way Transit | 28.5 | 1 | 171 | 1145 | 151 | Post-Panamax | 71 | 142 | 141 | Outbound | 36 | 24.61 | 41008 | Nearshore | 32.0164 | -80.8048 | 2021-03-05 17:28:41
EXPRESS ROME | 636015019 | 14.6 | 21.03 | One-way Transit | 25.17 | 0 | 151 | 1145 | 151 | Post-Panamax | 71 | 142 | 142 | Outbound | 36 | 24.61 | 41008 | Nearshore | 32.0128 | -80.8016 | 2021-03-05 17:29:47
EXPRESS ROME | 636015019 | 14.7 | 21.03 | One-way Transit | 28.5 | 1 | 171 | 1145 | 151 | Post-Panamax | 71 | 143 | 142 | Outbound | 36 | 24.61 | 41008 | Nearshore | 32.009 | -80.7981 | 2021-03-05 17:30:59
EXPRESS ROME | 636015019 | 14.6 | 21.03 | One-way Transit | 25.17 | 0 | 151 | 1145 | 151 | Post-Panamax | 71 | 142 | 142 | Outbound | 36 | 24.61 | 41008 | Nearshore | 32.0074 | -80.7966 | 2021-03-05 17:31:29
EXPRESS ROME | 636015019 | 14.7 | 21.03 | One-way Transit | 28.5 | 1 | 171 | 1145 | 151 | Post-Panamax | 71 | 143 | 142 | Outbound | 36 | 24.61 | 41008 | Nearshore | 32.0038 | -80.7934 | 2021-03-05 17:32:35
EXPRESS ROME | 636015019 | 14.6 | 21.03 | One-way Transit | 31.83 | 2 | 191 | 1145 | 151 | Post-Panamax | 71 | 143 | 141 | Outbound | 36 | 24.61 | 41008 | Nearshore | 32.0005 | -80.7905 | 2021-03-05 17:33:35
EXPRESS ROME | 636015019 | 14.8 | 21.03 | One-way Transit | 25.17 | 0 | 151 | 1145 | 151 | Post-Panamax | 71 | 118 | 118 | Outbound | 36 | 24.61 | 41008 | Offshore | 31.9904 | -80.7753 | 2021-03-05 17:37:41
EXPRESS ROME | 636015019 | 14.9 | 21.03 | One-way Transit | 25.17 | 0 | 151 | 1145 | 151 | Post-Panamax | 71 | 118 | 118 | Outbound | 36 | 24.61 | 41008 | Offshore | 31.9884 | -80.7711 | 2021-03-05 17:38:41
EXPRESS ROME | 636015019 | 15.2 | 21.03 | One-way Transit | 28.5 | 1 | 171 | 1145 | 151 | Post-Panamax | 71 | 118 | 117 | Outbound | 36 | 24.61 | 41008 | Offshore | 31.9862 | -80.7663 | 2021-03-05 17:39:47
EXPRESS ROME | 636015019 | 15.3 | 21.03 | One-way Transit | 28.5 | 1 | 171 | 1145 | 151 | Post-Panamax | 71 | 118 | 117 | Outbound | 36 | 24.61 | 41008 | Offshore | 31.9842 | -80.7618 | 2021-03-05 17:40:48
EXPRESS ROME | 636015019 | 15.6 | 21.03 | One-way Transit | 28.5 | 1 | 171 | 1145 | 151 | Post-Panamax | 71 | 118 | 117 | Outbound | 36 | 24.61 | 41008 | Offshore | 31.9822 | -80.7573 | 2021-03-05 17:41:48
EXPRESS ROME | 636015019 | 15.7 | 21.03 | One-way Transit | 28.5 | 1 | 171 | 1145 | 151 | Post-Panamax | 71 | 118 | 117 | Outbound | 36 | 24.61 | 41008 | Offshore | 31.9798 | -80.7524 | 2021-03-05 17:42:53
EXPRESS ROME | 636015019 | 15.9 | 21.03 | One-way Transit | 28.5 | 1 | 171 | 1145 | 151 | Post-Panamax | 71 | 118 | 117 | Outbound | 36 | 24.61 | 41008 | Offshore | 31.9778 | -80.7478 | 2021-03-05 17:43:53
EXPRESS ROME | 636015019 | 16 | 21.03 | One-way Transit | 25.17 | 0 | 151 | 1145 | 151 | Post-Panamax | 71 | 118 | 118 | Outbound | 36 | 24.61 | 41008 | Offshore | 31.9765 | -80.7451 | 2021-03-05 17:44:29
EXPRESS ROME | 636015019 | 15.6 | 21.03 | One-way Transit | 28.5 | 1 | 171 | 1145 | 151 | Post-Panamax | 71 | 118 | 117 | Outbound | 36 | 24.61 | 41008 | Offshore | 31.974 | -80.7396 | 2021-03-05 17:45:41
MSC WESER | 255805923 | 13.8 | 21.03 | One-way Transit | 16.33 | 0 | 98 | 686 | 98 | Panamax | 74 | 140 | 140 | Outbound | 36 | 24.61 | 41008 | Nearshore | 32.0279 | -80.8153 | 2021-03-05 18:19:31
MSC WESER | 255805923 | 13.8 | 19.46 | One-way Transit | 20.33 | 2 | 122 | 686 | 98 | Panamax | 74 | 142 | 140 | Outbound | 43 | 24.61 | 41008 | Nearshore | 32.0244 | -80.812 | 2021-03-05 18:20:41
MSC WESER | 255805923 | 13.8 | 19.46 | One-way Transit | 18.33 | 1 | 110 | 686 | 98 | Panamax | 74 | 141 | 140 | Outbound | 43 | 24.61 | 41008 | Nearshore | 32.0209 | -80.8087 | 2021-03-05 18:21:52
MSC WESER | 255805923 | 13.9 | 19.46 | One-way Transit | 20.33 | 2 | 122 | 686 | 98 | Panamax | 74 | 142 | 140 | Outbound | 43 | 24.61 | 41008 | Nearshore | 32.0179 | -80.8059 | 2021-03-05 18:22:52
MSC WESER | 255805923 | 14 | 19.46 | One-way Transit | 20.33 | 2 | 122 | 686 | 98 | Panamax | 74 | 142 | 140 | Outbound | 43 | 24.61 | 41008 | Nearshore | 32.0158 | -80.804 | 2021-03-05 18:23:32
MSC WESER | 255805923 | 14 | 19.46 | One-way Transit | 18.33 | 1 | 110 | 686 | 98 | Panamax | 74 | 142 | 141 | Outbound | 43 | 24.61 | 41008 | Nearshore | 32.0124 | -80.8009 | 2021-03-05 18:24:38
MSC WESER | 255805923 | 14 | 19.46 | One-way Transit | 20.33 | 2 | 122 | 686 | 98 | Panamax | 74 | 143 | 141 | Outbound | 43 | 24.61 | 41008 | Nearshore | 32.0094 | -80.7982 | 2021-03-05 18:25:38
MSC WESER | 255805923 | 14 | 19.46 | One-way Transit | 18.33 | 1 | 110 | 686 | 98 | Panamax | 74 | 142 | 141 | Outbound | 43 | 24.61 | 41008 | Nearshore | 32.0062 | -80.7953 | 2021-03-05 18:26:38
MSC WESER | 255805923 | 14 | 19.46 | One-way Transit | 20.33 | 2 | 122 | 686 | 98 | Panamax | 74 | 143 | 141 | Outbound | 43 | 24.61 | 41008 | Nearshore | 32.0028 | -80.7922 | 2021-03-05 18:27:43
MSC WESER | 255805923 | 14 | 19.46 | One-way Transit | 18.33 | 1 | 110 | 686 | 98 | Panamax | 74 | 142 | 141 | Outbound | 43 | 24.61 | 41008 | Nearshore | 31.9991 | -80.7888 | 2021-03-05 18:28:55
MSC WESER | 255805923 | 13.5 | 19.46 | One-way Transit | 18.33 | 1 | 110 | 686 | 98 | Panamax | 74 | 118 | 117 | Outbound | 43 | 24.61 | 41008 | Offshore | 31.9904 | -80.7756 | 2021-03-05 18:32:43
MSC WESER | 255805923 | 13.6 | 19.46 | One-way Transit | 18.33 | 1 | 110 | 686 | 98 | Panamax | 74 | 117 | 118 | Outbound | 43 | 24.61 | 41008 | Offshore | 31.9887 | -80.7716 | 2021-03-05 18:33:43
MSC WESER | 255805923 | 13.8 | 19.46 | One-way Transit | 18.33 | 1 | 110 | 686 | 98 | Panamax | 74 | 119 | 118 | Outbound | 43 | 24.61 | 41008 | Offshore | 31.9869 | -80.7676 | 2021-03-05 18:34:44
MSC WESER | 255805923 | 13.9 | 19.46 | One-way Transit | 18.33 | 1 | 110 | 686 | 98 | Panamax | 74 | 119 | 118 | Outbound | 43 | 24.61 | 41008 | Offshore | 31.9856 | -80.7649 | 2021-03-05 18:35:24
MSC WESER | 255805923 | 14 | 19.46 | One-way Transit | 18.33 | 1 | 110 | 686 | 98 | Panamax | 74 | 119 | 118 | Outbound | 43 | 24.61 | 41008 | Offshore | 31.9832 | -80.7596 | 2021-03-05 18:36:42
MSC WESER | 255805923 | 13.7 | 19.46 | One-way Transit | 18.33 | 1 | 110 | 686 | 98 | Panamax | 74 | 119 | 118 | Outbound | 43 | 24.61 | 41008 | Offshore | 31.9813 | -80.7556 | 2021-03-05 18:37:43
MSC WESER | 255805923 | 13.2 | 19.46 | One-way Transit | 24.33 | 4 | 146 | 686 | 98 | Panamax | 74 | 121 | 117 | Outbound | 43 | 24.61 | 41008 | Offshore | 31.9793 | -80.7514 | 2021-03-05 18:38:49
MSC WESER | 255805923 | 12.6 | 19.46 | One-way Transit | 18.33 | 1 | 110 | 686 | 98 | Panamax | 74 | 117 | 116 | Outbound | 43 | 24.61 | 41008 | Offshore | 31.9777 | -80.7477 | 2021-03-05 18:39:49
MSC WESER | 255805923 | 12.3 | 19.46 | One-way Transit | 18.33 | 1 | 110 | 686 | 98 | Panamax | 74 | 117 | 116 | Outbound | 43 | 24.61 | 41008 | Offshore | 31.9767 | -80.7454 | 2021-03-05 18:40:26
MSC WESER | 255805923 | 11.1 | 19.46 | One-way Transit | 20.33 | 2 | 122 | 686 | 98 | Panamax | 74 | 106 | 104 | Outbound | 43 | 24.61 | 41008 | Offshore | 31.9748 | -80.7398 | 2021-03-05 18:41:59
GRANDE MAROCCO | 247281100 | 15.1 | 16.55 | One-way Transit | 19.5 | 1 | 117 | 692 | 105 | Panamax | 70 | 299 | 300 | Inbound | 63 | 22.37 | 41008 | Offshore | 31.9739 | -80.7401 | 2021-03-05 21:51:43
GRANDE MAROCCO | 247281100 | 15.2 | 16.55 | One-way Transit | 19.5 | 1 | 117 | 692 | 105 | Panamax | 70 | 299 | 300 | Inbound | 63 | 22.37 | 41008 | Offshore | 31.9759 | -80.7444 | 2021-03-05 21:52:43
GRANDE MAROCCO | 247281100 | 15.3 | 16.55 | One-way Transit | 19.5 | 1 | 117 | 692 | 105 | Panamax | 70 | 299 | 300 | Inbound | 63 | 22.37 | 41008 | Offshore | 31.9785 | -80.7497 | 2021-03-05 21:53:55
GRANDE MAROCCO | 247281100 | 15.4 | 16.55 | One-way Transit | 17.5 | 0 | 105 | 692 | 105 | Panamax | 70 | 298 | 298 | Inbound | 63 | 22.37 | 41008 | Offshore | 31.9807 | -80.7545 | 2021-03-05 21:55:00
GRANDE MAROCCO | 247281100 | 15.6 | 16.55 | One-way Transit | 17.5 | 0 | 105 | 692 | 105 | Panamax | 70 | 298 | 298 | Inbound | 63 | 22.37 | 41008 | Offshore | 31.9827 | -80.759 | 2021-03-05 21:56:00
GRANDE MAROCCO | 247281100 | 15.8 | 16.55 | One-way Transit | 17.5 | 0 | 105 | 692 | 105 | Panamax | 70 | 298 | 298 | Inbound | 63 | 22.37 | 41008 | Offshore | 31.9847 | -80.7635 | 2021-03-05 21:57:01
GRANDE MAROCCO | 247281100 | 15.8 | 16.55 | One-way Transit | 17.5 | 0 | 105 | 692 | 105 | Panamax | 70 | 298 | 298 | Inbound | 63 | 22.37 | 41008 | Offshore | 31.986 | -80.7662 | 2021-03-05 21:57:37
GRANDE MAROCCO | 247281100 | 15.9 | 16.55 | One-way Transit | 17.5 | 0 | 105 | 692 | 105 | Panamax | 70 | 299 | 299 | Inbound | 63 | 22.37 | 41008 | Offshore | 31.9881 | -80.7708 | 2021-03-05 21:58:37
GRANDE MAROCCO | 247281100 | 16 | 16.55 | One-way Transit | 17.5 | 0 | 105 | 692 | 105 | Panamax | 70 | 299 | 299 | Inbound | 63 | 22.37 | 41008 | Offshore | 31.9905 | -80.7758 | 2021-03-05 21:59:42
GRANDE MAROCCO | 247281100 | 15.3 | 16.55 | One-way Transit | 21.5 | 2 | 129 | 692 | 105 | Panamax | 70 | 320 | 322 | Inbound | 63 | 22.37 | 41008 | Nearshore | 31.9989 | -80.7889 | 2021-03-05 22:02:54
GRANDE MAROCCO | 247281100 | 15 | 16.55 | One-way Transit | 17.5 | 0 | 105 | 692 | 105 | Panamax | 70 | 322 | 322 | Inbound | 63 | 22.37 | 41008 | Nearshore | 32.0022 | -80.7919 | 2021-03-05 22:03:54
GRANDE MAROCCO | 247281100 | 14.8 | 16.55 | One-way Transit | 19.5 | 1 | 117 | 692 | 105 | Panamax | 70 | 323 | 324 | Inbound | 63 | 22.37 | 41008 | Nearshore | 32.0055 | -80.795 | 2021-03-05 22:04:54
GRANDE MAROCCO | 247281100 | 14.8 | 16.55 | One-way Transit | 19.5 | 1 | 117 | 692 | 105 | Panamax | 70 | 323 | 324 | Inbound | 63 | 22.37 | 41008 | Nearshore | 32.0088 | -80.7978 | 2021-03-05 22:05:54
GRANDE MAROCCO | 247281100 | 14.7 | 16.55 | One-way Transit | 17.5 | 0 | 105 | 692 | 105 | Panamax | 70 | 324 | 324 | Inbound | 63 | 22.37 | 41008 | Nearshore | 32.0121 | -80.8007 | 2021-03-05 22:06:54
GRANDE MAROCCO | 247281100 | 14.6 | 16.55 | One-way Transit | 19.5 | 1 | 117 | 692 | 105 | Panamax | 70 | 324 | 323 | Inbound | 63 | 22.37 | 41008 | Nearshore | 32.0154 | -80.8034 | 2021-03-05 22:07:54
GRANDE MAROCCO | 247281100 | 14.6 | 16.55 | One-way Transit | 19.5 | 1 | 117 | 692 | 105 | Panamax | 70 | 324 | 323 | Inbound | 63 | 22.37 | 41008 | Nearshore | 32.0187 | -80.8062 | 2021-03-05 22:08:54
GRANDE MAROCCO | 247281100 | 14.6 | 16.55 | One-way Transit | 19.5 | 1 | 117 | 692 | 105 | Panamax | 70 | 323 | 322 | Inbound | 63 | 22.37 | 41008 | Nearshore | 32.0206 | -80.808 | 2021-03-05 22:09:30
GRANDE MAROCCO | 247281100 | 14.7 | 16.55 | One-way Transit | 19.5 | 1 | 117 | 692 | 105 | Panamax | 70 | 323 | 322 | Inbound | 63 | 22.37 | 41008 | Nearshore | 32.0242 | -80.8112 | 2021-03-05 22:10:36
GRANDE MAROCCO | 247281100 | 15 | 16.55 | One-way Transit | 25.5 | 4 | 153 | 692 | 105 | Panamax | 70 | 323 | 319 | Inbound | 63 | 22.37 | 41008 | Nearshore | 32.0278 | -80.8144 | 2021-03-05 22:11:42
ADRIAN MAERSK | 220245000 | 14.7 | 16.78 | One-way Transit | 26.83 | 1 | 161 | 1155 | 141 | Post-Panamax | 71 | 296 | 297 | Inbound | 81 | 20.13 | 41008 | Offshore | 31.9734 | -80.7377 | 2021-03-05 23:29:38
ADRIAN MAERSK | 220245000 | 14.8 | 16.78 | One-way Transit | 23.5 | 0 | 141 | 1155 | 141 | Post-Panamax | 71 | 296 | 296 | Inbound | 81 | 20.13 | 41008 | Offshore | 31.9758 | -80.7429 | 2021-03-05 23:30:50
ADRIAN MAERSK | 220245000 | 14.8 | 16.78 | One-way Transit | 26.83 | 1 | 161 | 1155 | 141 | Post-Panamax | 71 | 295 | 296 | Inbound | 81 | 20.13 | 41008 | Offshore | 31.9779 | -80.7477 | 2021-03-05 23:31:57
ADRIAN MAERSK | 220245000 | 14.8 | 16.78 | One-way Transit | 26.83 | 1 | 161 | 1155 | 141 | Post-Panamax | 71 | 296 | 297 | Inbound | 81 | 20.13 | 41008 | Offshore | 31.9798 | -80.752 | 2021-03-05 23:32:56
ADRIAN MAERSK | 220245000 | 14.7 | 16.78 | One-way Transit | 30.17 | 2 | 181 | 1155 | 141 | Post-Panamax | 71 | 296 | 298 | Inbound | 81 | 20.13 | 41008 | Offshore | 31.9817 | -80.7562 | 2021-03-05 23:33:57
ADRIAN MAERSK | 220245000 | 14.7 | 16.78 | One-way Transit | 26.83 | 1 | 161 | 1155 | 141 | Post-Panamax | 71 | 296 | 297 | Inbound | 81 | 20.13 | 41008 | Offshore | 31.9837 | -80.7604 | 2021-03-05 23:34:57
ADRIAN MAERSK | 220245000 | 14.6 | 16.78 | One-way Transit | 26.83 | 1 | 161 | 1155 | 141 | Post-Panamax | 71 | 296 | 297 | Inbound | 81 | 20.13 | 41008 | Offshore | 31.9846 | -80.7625 | 2021-03-05 23:35:27
ADRIAN MAERSK | 220245000 | 14.5 | 16.78 | One-way Transit | 23.5 | 0 | 141 | 1155 | 141 | Post-Panamax | 71 | 296 | 296 | Inbound | 81 | 20.13 | 41008 | Offshore | 31.9869 | -80.7675 | 2021-03-05 23:36:38
ADRIAN MAERSK | 220245000 | 14.5 | 16.78 | One-way Transit | 26.83 | 1 | 161 | 1155 | 141 | Post-Panamax | 71 | 295 | 296 | Inbound | 81 | 20.13 | 41008 | Offshore | 31.989 | -80.7722 | 2021-03-05 23:37:44
ADRIAN MAERSK | 220245000 | 14.5 | 16.78 | One-way Transit | 26.83 | 1 | 161 | 1155 | 141 | Post-Panamax | 71 | 295 | 296 | Inbound | 81 | 20.13 | 41008 | Offshore | 31.9909 | -80.7764 | 2021-03-05 23:38:44
ADRIAN MAERSK | 220245000 | 13.8 | 16.78 | One-way Transit | 26.83 | 1 | 161 | 1155 | 141 | Post-Panamax | 71 | 319 | 320 | Inbound | 81 | 20.13 | 41008 | Nearshore | 32.0012 | -80.7905 | 2021-03-05 23:42:50
ADRIAN MAERSK | 220245000 | 13.4 | 16.78 | One-way Transit | 26.83 | 1 | 161 | 1155 | 141 | Post-Panamax | 71 | 319 | 320 | Inbound | 81 | 20.13 | 41008 | Nearshore | 32.0043 | -80.7936 | 2021-03-05 23:43:56
ADRIAN MAERSK | 220245000 | 13.2 | 16.78 | One-way Transit | 30.17 | 2 | 181 | 1155 | 141 | Post-Panamax | 71 | 320 | 322 | Inbound | 81 | 20.13 | 41008 | Nearshore | 32.0075 | -80.7964 | 2021-03-05 23:44:56
ADRIAN MAERSK | 220245000 | 13.1 | 16.78 | One-way Transit | 30.17 | 2 | 181 | 1155 | 141 | Post-Panamax | 71 | 320 | 322 | Inbound | 81 | 20.13 | 41008 | Nearshore | 32.0091 | -80.7978 | 2021-03-05 23:45:27
ADRIAN MAERSK | 220245000 | 13.1 | 16.78 | One-way Transit | 26.83 | 1 | 161 | 1155 | 141 | Post-Panamax | 71 | 321 | 322 | Inbound | 81 | 20.13 | 41008 | Nearshore | 32.0122 | -80.8006 | 2021-03-05 23:46:36
ADRIAN MAERSK | 220245000 | 13.1 | 16.78 | One-way Transit | 23.5 | 0 | 141 | 1155 | 141 | Post-Panamax | 71 | 320 | 320 | Inbound | 81 | 20.13 | 41008 | Nearshore | 32.0155 | -80.8035 | 2021-03-05 23:47:45
ADRIAN MAERSK | 220245000 | 13.3 | 16.78 | One-way Transit | 23.5 | 0 | 141 | 1155 | 141 | Post-Panamax | 71 | 320 | 320 | Inbound | 81 | 20.13 | 41008 | Nearshore | 32.0189 | -80.8067 | 2021-03-05 23:48:56
ADRIAN MAERSK | 220245000 | 13.3 | 16.78 | One-way Transit | 23.5 | 0 | 141 | 1155 | 141 | Post-Panamax | 71 | 320 | 320 | Inbound | 81 | 20.13 | 41008 | Nearshore | 32.0204 | -80.8081 | 2021-03-05 23:49:27
ADRIAN MAERSK | 220245000 | 13.5 | 16.78 | One-way Transit | 23.5 | 0 | 141 | 1155 | 141 | Post-Panamax | 71 | 320 | 320 | Inbound | 81 | 20.13 | 41008 | Nearshore | 32.0238 | -80.8112 | 2021-03-05 23:50:36
ADRIAN MAERSK | 220245000 | 13.7 | 16.78 | One-way Transit | 23.5 | 0 | 141 | 1155 | 141 | Post-Panamax | 71 | 319 | 319 | Inbound | 81 | 20.13 | 41008 | Nearshore | 32.0274 | -80.8144 | 2021-03-05 23:51:45