## master-ch-roll
Name | MMSI | VSPD kn | WSPD mph | Transit | % Channel Occupied | Yaw deg | Effective Beam ft | LOA ft | Beam ft | Vessel Class | AIS Type | Course | Heading | Course Behavior | WDIR degT | GST mph | Buoy Source | Location | Latitude | Longitude | Date/Time UTC
CMA CGM MUSSET | 248247000 | 15.5 | 22.37 | One-way Transit | 20.62 | 2 | 165 | 984 | 131 | Post-Panamax | 74 | 298 | 300 | Inbound | 30 | 26.84 | 41004 | Nearshore | 32.7113 | -79.7874 | 2021-02-13 00:00:24
CMA CGM MUSSET | 248247000 | 15.4 | 22.37 | One-way Transit | 20.62 | 2 | 165 | 984 | 131 | Post-Panamax | 74 | 298 | 300 | Inbound | 30 | 26.84 | 41004 | Nearshore | 32.7141 | -79.7931 | 2021-02-13 00:01:41
CMA CGM MUSSET | 248247000 | 15 | 22.37 | One-way Transit | 20.62 | 2 | 165 | 984 | 131 | Post-Panamax | 74 | 298 | 300 | Inbound | 30 | 26.84 | 41004 | Nearshore | 32.7166 | -79.7982 | 2021-02-13 00:02:53
CMA CGM MUSSET | 248247000 | 15 | 22.37 | One-way Transit | 22.75 | 3 | 182 | 984 | 131 | Post-Panamax | 74 | 298 | 301 | Inbound | 30 | 26.84 | 41004 | Nearshore | 32.7178 | -79.8009 | 2021-02-13 00:03:30
CMA CGM MUSSET | 248247000 | 14.5 | 22.37 | One-way Transit | 22.75 | 3 | 182 | 984 | 131 | Post-Panamax | 74 | 298 | 301 | Inbound | 30 | 26.84 | 41004 | Nearshore | 32.7202 | -79.806 | 2021-02-13 00:04:42
CMA CGM MUSSET | 248247000 | 14.1 | 22.37 | One-way Transit | 20.62 | 2 | 165 | 984 | 131 | Post-Panamax | 74 | 298 | 300 | Inbound | 30 | 26.84 | 41004 | Nearshore | 32.7225 | -79.8108 | 2021-02-13 00:05:53
WASHINGTON EXPRESS | 367136710 | 18.2 | 22.37 | One-way Transit | 11.9 | 1 | 119 | 797 | 105 | Panamax | 71 | 300 | 299 | Inbound | 40 | 29.08 | 41004 | Offshore | 32.6731 | -79.7066 | 2021-02-13 14:15:31
WASHINGTON EXPRESS | 367136710 | 18.3 | 22.37 | One-way Transit | 11.9 | 1 | 119 | 797 | 105 | Panamax | 71 | 298 | 299 | Inbound | 40 | 29.08 | 41004 | Offshore | 32.6755 | -79.7119 | 2021-02-13 14:16:31
WASHINGTON EXPRESS | 367136710 | 18.4 | 22.37 | One-way Transit | 11.9 | 1 | 119 | 797 | 105 | Panamax | 71 | 300 | 299 | Inbound | 40 | 29.08 | 41004 | Offshore | 32.677 | -79.7151 | 2021-02-13 14:17:06
WASHINGTON EXPRESS | 367136710 | 18.4 | 22.37 | One-way Transit | 11.9 | 1 | 119 | 797 | 105 | Panamax | 71 | 299 | 300 | Inbound | 40 | 29.08 | 41004 | Offshore | 32.6852 | -79.7326 | 2021-02-13 14:20:24
WASHINGTON EXPRESS | 367136710 | 18.5 | 22.37 | One-way Transit | 11.9 | 1 | 119 | 797 | 105 | Panamax | 71 | 299 | 300 | Inbound | 40 | 29.08 | 41004 | Offshore | 32.6885 | -79.7394 | 2021-02-13 14:21:43
WASHINGTON EXPRESS | 367136710 | 18.5 | 22.37 | One-way Transit | 10.5 | 0 | 105 | 797 | 105 | Panamax | 71 | 299 | 299 | Inbound | 40 | 29.08 | 41004 | Nearshore | 32.6905 | -79.7437 | 2021-02-13 14:22:31
WASHINGTON EXPRESS | 367136710 | 18.4 | 22.37 | One-way Transit | 10.5 | 0 | 105 | 797 | 105 | Panamax | 71 | 300 | 300 | Inbound | 40 | 29.08 | 41004 | Nearshore | 32.6942 | -79.7516 | 2021-02-13 14:24:00
WASHINGTON EXPRESS | 367136710 | 18.4 | 20.13 | One-way Transit | 11.9 | 1 | 119 | 797 | 105 | Panamax | 71 | 298 | 299 | Inbound | 40 | 24.61 | 41004 | Nearshore | 32.6967 | -79.7569 | 2021-02-13 14:25:01
WASHINGTON EXPRESS | 367136710 | 18.4 | 20.13 | One-way Transit | 11.9 | 1 | 119 | 797 | 105 | Panamax | 71 | 299 | 300 | Inbound | 40 | 24.61 | 41004 | Nearshore | 32.6979 | -79.7597 | 2021-02-13 14:25:31
WASHINGTON EXPRESS | 367136710 | 18.3 | 20.13 | One-way Transit | 10.5 | 0 | 105 | 797 | 105 | Panamax | 71 | 299 | 299 | Inbound | 40 | 24.61 | 41004 | Nearshore | 32.7006 | -79.7654 | 2021-02-13 14:26:36
WASHINGTON EXPRESS | 367136710 | 18.3 | 20.13 | One-way Transit | 16 | 4 | 160 | 797 | 105 | Panamax | 71 | 298 | 302 | Inbound | 40 | 24.61 | 41004 | Nearshore | 32.7023 | -79.7691 | 2021-02-13 14:27:18
WASHINGTON EXPRESS | 367136710 | 18.3 | 20.13 | One-way Transit | 10.5 | 0 | 105 | 797 | 105 | Panamax | 71 | 303 | 303 | Inbound | 40 | 24.61 | 41004 | Nearshore | 32.7063 | -79.7768 | 2021-02-13 14:28:48
WASHINGTON EXPRESS | 367136710 | 17.6 | 20.13 | One-way Transit | 10.5 | 0 | 105 | 797 | 105 | Panamax | 71 | 301 | 301 | Inbound | 40 | 24.61 | 41004 | Nearshore | 32.7093 | -79.7823 | 2021-02-13 14:29:54
WASHINGTON EXPRESS | 367136710 | 17.6 | 20.13 | One-way Transit | 10.5 | 0 | 105 | 797 | 105 | Panamax | 71 | 300 | 300 | Inbound | 40 | 24.61 | 41004 | Nearshore | 32.7117 | -79.7873 | 2021-02-13 14:30:54
WASHINGTON EXPRESS | 367136710 | 17.6 | 20.13 | One-way Transit | 10.5 | 0 | 105 | 797 | 105 | Panamax | 71 | 300 | 300 | Inbound | 40 | 24.61 | 41004 | Nearshore | 32.7137 | -79.7913 | 2021-02-13 14:31:42
WASHINGTON EXPRESS | 367136710 | 17.7 | 20.13 | One-way Transit | 10.5 | 0 | 105 | 797 | 105 | Panamax | 71 | 300 | 300 | Inbound | 40 | 24.61 | 41004 | Nearshore | 32.7161 | -79.7963 | 2021-02-13 14:32:42
WASHINGTON EXPRESS | 367136710 | 18.3 | 20.13 | One-way Transit | 11.9 | 1 | 119 | 797 | 105 | Panamax | 71 | 300 | 301 | Inbound | 40 | 24.61 | 41004 | Nearshore | 32.7179 | -79.7999 | 2021-02-13 14:33:24
WASHINGTON EXPRESS | 367136710 | 18.4 | 20.13 | One-way Transit | 11.9 | 1 | 119 | 797 | 105 | Panamax | 71 | 301 | 300 | Inbound | 40 | 24.61 | 41004 | Nearshore | 32.7212 | -79.8067 | 2021-02-13 14:34:42
ALBERT MAERSK | 220263000 | 15.3 | 22.37 | One-way Transit | 20.12 | 1 | 161 | 1155 | 141 | Post-Panamax | 74 | 117 | 116 | Outbound | 30 | 26.84 | 41004 | Nearshore | 32.7184 | -79.8017 | 2021-02-13 19:10:51
ALBERT MAERSK | 220263000 | 15 | 22.37 | One-way Transit | 20.12 | 1 | 161 | 1155 | 141 | Post-Panamax | 74 | 116 | 115 | Outbound | 30 | 26.84 | 41004 | Nearshore | 32.7162 | -79.7968 | 2021-02-13 19:11:57
ALBERT MAERSK | 220263000 | 14.6 | 22.37 | One-way Transit | 20.12 | 1 | 161 | 1155 | 141 | Post-Panamax | 74 | 118 | 117 | Outbound | 30 | 26.84 | 41004 | Nearshore | 32.7142 | -79.7926 | 2021-02-13 19:12:57
ALBERT MAERSK | 220263000 | 14.5 | 22.37 | One-way Transit | 20.12 | 1 | 161 | 1155 | 141 | Post-Panamax | 74 | 117 | 118 | Outbound | 30 | 26.84 | 41004 | Nearshore | 32.7133 | -79.7904 | 2021-02-13 19:13:27
ALBERT MAERSK | 220263000 | 14.4 | 22.37 | One-way Transit | 17.62 | 0 | 141 | 1155 | 141 | Post-Panamax | 74 | 117 | 117 | Outbound | 30 | 26.84 | 41004 | Nearshore | 32.7107 | -79.7851 | 2021-02-13 19:14:45
ALBERT MAERSK | 220263000 | 14.4 | 22.37 | One-way Transit | 20.12 | 1 | 161 | 1155 | 141 | Post-Panamax | 74 | 118 | 117 | Outbound | 40 | 26.84 | 41004 | Nearshore | 32.7084 | -79.7801 | 2021-02-13 19:15:57
ALBERT MAERSK | 220263000 | 14.7 | 22.37 | One-way Transit | 22.62 | 2 | 181 | 1155 | 141 | Post-Panamax | 74 | 118 | 116 | Outbound | 40 | 26.84 | 41004 | Nearshore | 32.7071 | -79.7775 | 2021-02-13 19:16:33
ALBERT MAERSK | 220263000 | 14.7 | 22.37 | One-way Transit | 17.62 | 0 | 141 | 1155 | 141 | Post-Panamax | 74 | 117 | 117 | Outbound | 40 | 26.84 | 41004 | Nearshore | 32.7011 | -79.7648 | 2021-02-13 19:19:33
ALBERT MAERSK | 220263000 | 14.7 | 22.37 | One-way Transit | 20.12 | 1 | 161 | 1155 | 141 | Post-Panamax | 74 | 118 | 117 | Outbound | 40 | 26.84 | 41004 | Nearshore | 32.6999 | -79.7624 | 2021-02-13 19:20:09
ALBERT MAERSK | 220263000 | 14.5 | 22.37 | One-way Transit | 25.12 | 3 | 201 | 1155 | 141 | Post-Panamax | 74 | 120 | 117 | Outbound | 40 | 26.84 | 41004 | Nearshore | 32.6961 | -79.7549 | 2021-02-13 19:21:57
ALBERT MAERSK | 220263000 | 14.4 | 22.37 | One-way Transit | 22.62 | 2 | 181 | 1155 | 141 | Post-Panamax | 74 | 118 | 116 | Outbound | 40 | 26.84 | 41004 | Nearshore | 32.6951 | -79.7528 | 2021-02-13 19:22:28
CMA CGM MUSSET | 248247000 | 16 | 20.13 | One-way Transit | 16.38 | 0 | 131 | 984 | 131 | Post-Panamax | 74 | 120 | 120 | Outbound | 40 | 24.61 | 41004 | Nearshore | 32.7212 | -79.808 | 2021-02-13 20:11:36
CMA CGM MUSSET | 248247000 | 16.1 | 20.13 | One-way Transit | 16.38 | 0 | 131 | 984 | 131 | Post-Panamax | 74 | 120 | 120 | Outbound | 40 | 24.61 | 41004 | Nearshore | 32.7189 | -79.8036 | 2021-02-13 20:12:36
CMA CGM MUSSET | 248247000 | 16 | 20.13 | One-way Transit | 18.5 | 1 | 148 | 984 | 131 | Post-Panamax | 74 | 123 | 122 | Outbound | 40 | 24.61 | 41004 | Nearshore | 32.7159 | -79.7978 | 2021-02-13 20:13:54
CMA CGM MUSSET | 248247000 | 15.3 | 20.13 | One-way Transit | 24.88 | 4 | 199 | 984 | 131 | Post-Panamax | 74 | 121 | 117 | Outbound | 40 | 24.61 | 41004 | Nearshore | 32.7146 | -79.7955 | 2021-02-13 20:14:25
CMA CGM MUSSET | 248247000 | 15.1 | 22.37 | One-way Transit | 16.38 | 0 | 131 | 984 | 131 | Post-Panamax | 74 | 118 | 118 | Outbound | 40 | 26.84 | 41004 | Nearshore | 32.7121 | -79.7899 | 2021-02-13 20:15:43
CMA CGM MUSSET | 248247000 | 15.2 | 22.37 | One-way Transit | 16.38 | 0 | 131 | 984 | 131 | Post-Panamax | 74 | 118 | 118 | Outbound | 40 | 26.84 | 41004 | Nearshore | 32.7094 | -79.7841 | 2021-02-13 20:17:00
CMA CGM MUSSET | 248247000 | 15.1 | 22.37 | One-way Transit | 16.38 | 0 | 131 | 984 | 131 | Post-Panamax | 74 | 116 | 116 | Outbound | 40 | 26.84 | 41004 | Nearshore | 32.7074 | -79.7797 | 2021-02-13 20:18:00
CMA CGM MUSSET | 248247000 | 15.8 | 22.37 | One-way Transit | 18.5 | 1 | 148 | 984 | 131 | Post-Panamax | 74 | 117 | 116 | Outbound | 40 | 26.84 | 41004 | Nearshore | 32.7054 | -79.7751 | 2021-02-13 20:19:00
CMA CGM MUSSET | 248247000 | 15.9 | 22.37 | One-way Transit | 18.5 | 1 | 148 | 984 | 131 | Post-Panamax | 74 | 117 | 116 | Outbound | 40 | 26.84 | 41004 | Nearshore | 32.7022 | -79.7677 | 2021-02-13 20:20:36
CMA CGM MUSSET | 248247000 | 15.9 | 22.37 | One-way Transit | 18.5 | 1 | 148 | 984 | 131 | Post-Panamax | 74 | 117 | 116 | Outbound | 40 | 26.84 | 41004 | Nearshore | 32.7001 | -79.7629 | 2021-02-13 20:21:36
CMA CGM MUSSET | 248247000 | 15.9 | 22.37 | One-way Transit | 20.62 | 2 | 165 | 984 | 131 | Post-Panamax | 74 | 118 | 116 | Outbound | 40 | 26.84 | 41004 | Nearshore | 32.6976 | -79.7575 | 2021-02-13 20:22:48
CMA CGM MUSSET | 248247000 | 15.8 | 22.37 | One-way Transit | 18.5 | 1 | 148 | 984 | 131 | Post-Panamax | 74 | 117 | 116 | Outbound | 40 | 26.84 | 41004 | Nearshore | 32.6953 | -79.7524 | 2021-02-13 20:23:55
CMA CGM MUSSET | 248247000 | 15.8 | 22.37 | One-way Transit | 16.38 | 0 | 131 | 984 | 131 | Post-Panamax | 74 | 118 | 118 | Outbound | 40 | 26.84 | 41004 | Nearshore | 32.6936 | -79.7488 | 2021-02-13 20:24:42
CONTI CRYSTAL | 255805942 | 14.8 | 24.61 | One-way Transit | 24.38 | 3 | 195 | 1096 | 138 | Post-Panamax | 71 | 120 | 117 | Outbound | 40 | 31.32 | 41004 | Nearshore | 32.7229 | -79.811 | 2021-02-12 15:07:34
CONTI CRYSTAL | 255805942 | 14.9 | 24.61 | One-way Transit | 24.38 | 3 | 195 | 1096 | 138 | Post-Panamax | 71 | 120 | 117 | Outbound | 40 | 31.32 | 41004 | Nearshore | 32.7208 | -79.8067 | 2021-02-12 15:08:34
CONTI CRYSTAL | 255805942 | 14.9 | 24.61 | One-way Transit | 24.38 | 3 | 195 | 1096 | 138 | Post-Panamax | 71 | 120 | 117 | Outbound | 40 | 31.32 | 41004 | Nearshore | 32.7182 | -79.8013 | 2021-02-12 15:09:52
CONTI CRYSTAL | 255805942 | 14.7 | 24.61 | One-way Transit | 24.38 | 3 | 195 | 1096 | 138 | Post-Panamax | 71 | 120 | 117 | Outbound | 40 | 31.32 | 41004 | Nearshore | 32.7161 | -79.797 | 2021-02-12 15:10:53
CONTI CRYSTAL | 255805942 | 14.6 | 24.61 | One-way Transit | 24.38 | 3 | 195 | 1096 | 138 | Post-Panamax | 71 | 120 | 117 | Outbound | 40 | 31.32 | 41004 | Nearshore | 32.7141 | -79.7928 | 2021-02-12 15:11:53
CONTI CRYSTAL | 255805942 | 14.7 | 24.61 | One-way Transit | 26.75 | 4 | 214 | 1096 | 138 | Post-Panamax | 71 | 120 | 116 | Outbound | 40 | 31.32 | 41004 | Nearshore | 32.7124 | -79.7896 | 2021-02-12 15:12:40
CONTI CRYSTAL | 255805942 | 14.6 | 24.61 | One-way Transit | 24.38 | 3 | 195 | 1096 | 138 | Post-Panamax | 71 | 118 | 115 | Outbound | 40 | 31.32 | 41004 | Nearshore | 32.7103 | -79.785 | 2021-02-12 15:13:46
CONTI CRYSTAL | 255805942 | 14.7 | 24.61 | One-way Transit | 24.38 | 3 | 195 | 1096 | 138 | Post-Panamax | 71 | 118 | 115 | Outbound | 40 | 31.32 | 41004 | Nearshore | 32.7084 | -79.7807 | 2021-02-12 15:14:46
CONTI CRYSTAL | 255805942 | 14.8 | 24.61 | One-way Transit | 24.38 | 3 | 195 | 1096 | 138 | Post-Panamax | 71 | 118 | 115 | Outbound | 40 | 29.08 | 41004 | Nearshore | 32.7074 | -79.7786 | 2021-02-12 15:15:16
CONTI CRYSTAL | 255805942 | 15 | 24.61 | One-way Transit | 24.38 | 3 | 195 | 1096 | 138 | Post-Panamax | 71 | 118 | 115 | Outbound | 40 | 29.08 | 41004 | Nearshore | 32.7048 | -79.773 | 2021-02-12 15:16:34
CONTI CRYSTAL | 255805942 | 14.9 | 24.61 | One-way Transit | 24.38 | 3 | 195 | 1096 | 138 | Post-Panamax | 71 | 118 | 115 | Outbound | 40 | 29.08 | 41004 | Nearshore | 32.7028 | -79.7686 | 2021-02-12 15:17:34
CONTI CRYSTAL | 255805942 | 14.9 | 24.61 | One-way Transit | 24.38 | 3 | 195 | 1096 | 138 | Post-Panamax | 71 | 120 | 117 | Outbound | 40 | 29.08 | 41004 | Nearshore | 32.7005 | -79.7636 | 2021-02-12 15:18:46
CONTI CRYSTAL | 255805942 | 14.9 | 24.61 | One-way Transit | 26.75 | 4 | 214 | 1096 | 138 | Post-Panamax | 71 | 121 | 117 | Outbound | 40 | 29.08 | 41004 | Nearshore | 32.6982 | -79.7589 | 2021-02-12 15:19:52
CONTI CRYSTAL | 255805942 | 14.9 | 24.61 | One-way Transit | 26.75 | 4 | 214 | 1096 | 138 | Post-Panamax | 71 | 121 | 117 | Outbound | 40 | 29.08 | 41004 | Nearshore | 32.6961 | -79.7547 | 2021-02-12 15:20:52
CONTI CRYSTAL | 255805942 | 14.9 | 24.61 | One-way Transit | 31.5 | 6 | 252 | 1096 | 138 | Post-Panamax | 71 | 122 | 116 | Outbound | 40 | 29.08 | 41004 | Nearshore | 32.6938 | -79.7501 | 2021-02-12 15:21:58
CONTI CRYSTAL | 255805942 | 14.7 | 24.61 | One-way Transit | 29.12 | 5 | 233 | 1096 | 138 | Post-Panamax | 71 | 120 | 115 | Outbound | 40 | 29.08 | 41004 | Nearshore | 32.6918 | -79.7459 | 2021-02-12 15:22:58
CONTI CRYSTAL | 255805942 | 14.7 | 24.61 | One-way Transit | 26.75 | 4 | 214 | 1096 | 138 | Post-Panamax | 71 | 119 | 115 | Outbound | 40 | 29.08 | 41004 | Nearshore | 32.6902 | -79.7425 | 2021-02-12 15:23:46
CONTI CRYSTAL | 255805942 | 14.7 | 24.61 | One-way Transit | 26.75 | 4 | 214 | 1096 | 138 | Post-Panamax | 71 | 119 | 115 | Outbound | 40 | 29.08 | 41004 | Offshore | 32.6892 | -79.7403 | 2021-02-12 15:24:16
CONTI CRYSTAL | 255805942 | 14.6 | 24.61 | One-way Transit | 24.38 | 3 | 195 | 1096 | 138 | Post-Panamax | 71 | 120 | 117 | Outbound | 40 | 29.08 | 41004 | Offshore | 32.6791 | -79.719 | 2021-02-12 15:29:22
CONTI CRYSTAL | 255805942 | 14.5 | 24.61 | One-way Transit | 26.75 | 4 | 214 | 1096 | 138 | Post-Panamax | 71 | 119 | 115 | Outbound | 40 | 29.08 | 41004 | Offshore | 32.6738 | -79.7082 | 2021-02-12 15:31:58
ALBERT MAERSK | 220263000 | 14.5 | 24.61 | One-way Transit | 27.62 | 4 | 221 | 1155 | 141 | Post-Panamax | 74 | 298 | 302 | Inbound | 40 | 29.08 | 41004 | Offshore | 32.6688 | -79.6979 | 2021-02-12 16:21:56
ALBERT MAERSK | 220263000 | 14.5 | 24.61 | One-way Transit | 30.12 | 5 | 241 | 1155 | 141 | Post-Panamax | 74 | 299 | 304 | Inbound | 40 | 29.08 | 41004 | Offshore | 32.6699 | -79.7004 | 2021-02-12 16:22:32
ALBERT MAERSK | 220263000 | 14.5 | 24.61 | One-way Transit | 30.12 | 5 | 241 | 1155 | 141 | Post-Panamax | 74 | 300 | 305 | Inbound | 40 | 29.08 | 41004 | Offshore | 32.6726 | -79.7056 | 2021-02-12 16:23:50
ALBERT MAERSK | 220263000 | 14.5 | 24.61 | One-way Transit | 27.62 | 4 | 221 | 1155 | 141 | Post-Panamax | 74 | 300 | 304 | Inbound | 40 | 29.08 | 41004 | Offshore | 32.6738 | -79.7081 | 2021-02-12 16:24:26
ALBERT MAERSK | 220263000 | 14.4 | 24.61 | One-way Transit | 30.12 | 5 | 241 | 1155 | 141 | Post-Panamax | 74 | 298 | 303 | Inbound | 30 | 29.08 | 41004 | Offshore | 32.6765 | -79.7135 | 2021-02-12 16:25:44
ALBERT MAERSK | 220263000 | 14.5 | 24.61 | One-way Transit | 25.12 | 3 | 201 | 1155 | 141 | Post-Panamax | 74 | 299 | 302 | Inbound | 30 | 29.08 | 41004 | Offshore | 32.6778 | -79.7164 | 2021-02-12 16:26:26
ALBERT MAERSK | 220263000 | 14.5 | 24.61 | One-way Transit | 27.62 | 4 | 221 | 1155 | 141 | Post-Panamax | 74 | 299 | 303 | Inbound | 30 | 29.08 | 41004 | Offshore | 32.68 | -79.721 | 2021-02-12 16:27:32
ALBERT MAERSK | 220263000 | 14.4 | 24.61 | One-way Transit | 27.62 | 4 | 221 | 1155 | 141 | Post-Panamax | 74 | 300 | 304 | Inbound | 30 | 29.08 | 41004 | Offshore | 32.6839 | -79.7288 | 2021-02-12 16:29:26
ALBERT MAERSK | 220263000 | 14.5 | 24.61 | One-way Transit | 25.12 | 3 | 201 | 1155 | 141 | Post-Panamax | 74 | 300 | 303 | Inbound | 30 | 29.08 | 41004 | Offshore | 32.6869 | -79.7346 | 2021-02-12 16:30:50
ALBERT MAERSK | 220263000 | 14.7 | 24.61 | One-way Transit | 25.12 | 3 | 201 | 1155 | 141 | Post-Panamax | 74 | 299 | 302 | Inbound | 30 | 29.08 | 41004 | Offshore | 32.6891 | -79.7392 | 2021-02-12 16:31:55
ALBERT MAERSK | 220263000 | 14.7 | 24.61 | One-way Transit | 27.62 | 4 | 221 | 1155 | 141 | Post-Panamax | 74 | 298 | 302 | Inbound | 30 | 29.08 | 41004 | Nearshore | 32.6903 | -79.7417 | 2021-02-12 16:32:32
ALBERT MAERSK | 220263000 | 14.8 | 24.61 | One-way Transit | 30.12 | 5 | 241 | 1155 | 141 | Post-Panamax | 74 | 300 | 305 | Inbound | 30 | 29.08 | 41004 | Nearshore | 32.6925 | -79.7464 | 2021-02-12 16:33:38
ALBERT MAERSK | 220263000 | 14.7 | 24.61 | One-way Transit | 25.12 | 3 | 201 | 1155 | 141 | Post-Panamax | 74 | 301 | 304 | Inbound | 30 | 29.08 | 41004 | Nearshore | 32.6953 | -79.7518 | 2021-02-12 16:34:56
ALBERT MAERSK | 220263000 | 14.7 | 24.61 | One-way Transit | 25.12 | 3 | 201 | 1155 | 141 | Post-Panamax | 74 | 300 | 303 | Inbound | 30 | 29.08 | 41004 | Nearshore | 32.6964 | -79.7539 | 2021-02-12 16:35:26
ALBERT MAERSK | 220263000 | 14.8 | 24.61 | One-way Transit | 25.12 | 3 | 201 | 1155 | 141 | Post-Panamax | 74 | 298 | 301 | Inbound | 30 | 29.08 | 41004 | Nearshore | 32.699 | -79.7594 | 2021-02-12 16:36:44
ALBERT MAERSK | 220263000 | 14.8 | 24.61 | One-way Transit | 25.12 | 3 | 201 | 1155 | 141 | Post-Panamax | 74 | 297 | 300 | Inbound | 30 | 29.08 | 41004 | Nearshore | 32.701 | -79.7639 | 2021-02-12 16:37:44
ALBERT MAERSK | 220263000 | 14.9 | 24.61 | One-way Transit | 30.12 | 5 | 241 | 1155 | 141 | Post-Panamax | 74 | 296 | 301 | Inbound | 30 | 29.08 | 41004 | Nearshore | 32.7031 | -79.7686 | 2021-02-12 16:38:50
ALBERT MAERSK | 220263000 | 14.7 | 24.61 | One-way Transit | 27.62 | 4 | 221 | 1155 | 141 | Post-Panamax | 74 | 298 | 302 | Inbound | 30 | 29.08 | 41004 | Nearshore | 32.7045 | -79.7717 | 2021-02-12 16:39:32
ALBERT MAERSK | 220263000 | 14.6 | 24.61 | One-way Transit | 25.12 | 3 | 201 | 1155 | 141 | Post-Panamax | 74 | 299 | 302 | Inbound | 30 | 29.08 | 41004 | Nearshore | 32.7071 | -79.7771 | 2021-02-12 16:40:50
ALBERT MAERSK | 220263000 | 14.4 | 24.61 | One-way Transit | 25.12 | 3 | 201 | 1155 | 141 | Post-Panamax | 74 | 299 | 302 | Inbound | 30 | 29.08 | 41004 | Nearshore | 32.7085 | -79.7799 | 2021-02-12 16:41:31
ALBERT MAERSK | 220263000 | 14.1 | 24.61 | One-way Transit | 25.12 | 3 | 201 | 1155 | 141 | Post-Panamax | 74 | 299 | 302 | Inbound | 30 | 29.08 | 41004 | Nearshore | 32.7107 | -79.7845 | 2021-02-12 16:42:38
ALBERT MAERSK | 220263000 | 14.1 | 24.61 | One-way Transit | 22.62 | 2 | 181 | 1155 | 141 | Post-Panamax | 74 | 300 | 302 | Inbound | 30 | 29.08 | 41004 | Nearshore | 32.7127 | -79.7886 | 2021-02-12 16:43:38
ALBERT MAERSK | 220263000 | 14.1 | 24.61 | One-way Transit | 22.62 | 2 | 181 | 1155 | 141 | Post-Panamax | 74 | 300 | 302 | Inbound | 30 | 29.08 | 41004 | Nearshore | 32.7148 | -79.793 | 2021-02-12 16:44:44
ALBERT MAERSK | 220263000 | 14.2 | 24.61 | One-way Transit | 22.62 | 2 | 181 | 1155 | 141 | Post-Panamax | 74 | 300 | 302 | Inbound | 30 | 29.08 | 41004 | Nearshore | 32.7169 | -79.797 | 2021-02-12 16:45:44
ALBERT MAERSK | 220263000 | 14.3 | 24.61 | One-way Transit | 22.62 | 2 | 181 | 1155 | 141 | Post-Panamax | 74 | 298 | 300 | Inbound | 30 | 29.08 | 41004 | Nearshore | 32.7189 | -79.8011 | 2021-02-12 16:46:44
ALBERT MAERSK | 220263000 | 14.1 | 24.61 | One-way Transit | 22.62 | 2 | 181 | 1155 | 141 | Post-Panamax | 74 | 298 | 300 | Inbound | 30 | 29.08 | 41004 | Nearshore | 32.7211 | -79.8061 | 2021-02-12 16:47:56
ALBERT MAERSK | 220263000 | 13.9 | 24.61 | One-way Transit | 22.62 | 2 | 181 | 1155 | 141 | Post-Panamax | 74 | 298 | 300 | Inbound | 30 | 29.08 | 41004 | Nearshore | 32.7222 | -79.8084 | 2021-02-12 16:48:31
AS PETRONIA | 255806064 | 15.5 | 24.61 | One-way Transit | 11 | 1 | 110 | 689 | 98 | Panamax | 74 | 119 | 118 | Outbound | 30 | 31.32 | 41004 | Nearshore | 32.7212 | -79.8075 | 2021-02-12 19:12:55
AS PETRONIA | 255806064 | 15.3 | 24.61 | One-way Transit | 11 | 1 | 110 | 689 | 98 | Panamax | 74 | 119 | 118 | Outbound | 30 | 31.32 | 41004 | Nearshore | 32.7181 | -79.8009 | 2021-02-12 19:14:24
AS PETRONIA | 255806064 | 14.7 | 24.61 | One-way Transit | 11 | 1 | 110 | 689 | 98 | Panamax | 74 | 119 | 118 | Outbound | 30 | 31.32 | 41004 | Nearshore | 32.7148 | -79.7939 | 2021-02-12 19:16:00
AS PETRONIA | 255806064 | 14.6 | 24.61 | One-way Transit | 11 | 1 | 110 | 689 | 98 | Panamax | 74 | 119 | 118 | Outbound | 30 | 31.32 | 41004 | Nearshore | 32.7139 | -79.7918 | 2021-02-12 19:16:31
MSC RONIT R | 636017000 | 16.9 | 24.61 | One-way Transit | 13.9 | 2 | 139 | 964 | 105 | Panamax | 71 | 119 | 117 | Outbound | 30 | 31.32 | 41004 | Nearshore | 32.7222 | -79.8096 | 2021-02-12 19:21:46
MSC RONIT R | 636017000 | 16.7 | 24.61 | One-way Transit | 15.5 | 3 | 155 | 964 | 105 | Panamax | 71 | 119 | 116 | Outbound | 30 | 31.32 | 41004 | Nearshore | 32.7196 | -79.8043 | 2021-02-12 19:22:52
MSC RONIT R | 636017000 | 16.6 | 24.61 | One-way Transit | 13.9 | 2 | 139 | 964 | 105 | Panamax | 71 | 119 | 117 | Outbound | 30 | 31.32 | 41004 | Nearshore | 32.7172 | -79.799 | 2021-02-12 19:23:58
MSC RONIT R | 636017000 | 16.4 | 24.61 | One-way Transit | 10.5 | 0 | 105 | 964 | 105 | Panamax | 71 | 118 | 118 | Outbound | 30 | 31.32 | 41004 | Nearshore | 32.7158 | -79.7962 | 2021-02-12 19:24:34
MSC RONIT R | 636017000 | 16.1 | 24.61 | One-way Transit | 13.9 | 2 | 139 | 964 | 105 | Panamax | 71 | 120 | 118 | Outbound | 20 | 33.56 | 41004 | Nearshore | 32.7135 | -79.7916 | 2021-02-12 19:25:34
MSC RONIT R | 636017000 | 16.2 | 24.61 | One-way Transit | 13.9 | 2 | 139 | 964 | 105 | Panamax | 71 | 120 | 118 | Outbound | 20 | 33.56 | 41004 | Nearshore | 32.7117 | -79.7879 | 2021-02-12 19:26:22
MSC RONIT R | 636017000 | 16.1 | 24.61 | One-way Transit | 13.9 | 2 | 139 | 964 | 105 | Panamax | 71 | 120 | 118 | Outbound | 20 | 33.56 | 41004 | Nearshore | 32.7085 | -79.7815 | 2021-02-12 19:27:46
MSC RONIT R | 636017000 | 16.5 | 24.61 | One-way Transit | 15.5 | 3 | 155 | 964 | 105 | Panamax | 71 | 120 | 117 | Outbound | 20 | 33.56 | 41004 | Nearshore | 32.7065 | -79.7773 | 2021-02-12 19:28:40
MSC RONIT R | 636017000 | 16.5 | 24.61 | One-way Transit | 15.5 | 3 | 155 | 964 | 105 | Panamax | 71 | 120 | 117 | Outbound | 20 | 33.56 | 41004 | Nearshore | 32.7047 | -79.7736 | 2021-02-12 19:29:28
MSC RONIT R | 636017000 | 16.5 | 24.61 | One-way Transit | 12.2 | 1 | 122 | 964 | 105 | Panamax | 71 | 118 | 117 | Outbound | 20 | 33.56 | 41004 | Nearshore | 32.7013 | -79.7665 | 2021-02-12 19:30:58
MSC RONIT R | 636017000 | 16.5 | 24.61 | One-way Transit | 13.9 | 2 | 139 | 964 | 105 | Panamax | 71 | 119 | 117 | Outbound | 20 | 33.56 | 41004 | Nearshore | 32.699 | -79.7618 | 2021-02-12 19:31:58
MSC RONIT R | 636017000 | 16.5 | 24.61 | One-way Transit | 15.5 | 3 | 155 | 964 | 105 | Panamax | 71 | 120 | 117 | Outbound | 20 | 33.56 | 41004 | Nearshore | 32.6967 | -79.7571 | 2021-02-12 19:32:58
MSC RONIT R | 636017000 | 16.5 | 24.61 | One-way Transit | 15.5 | 3 | 155 | 964 | 105 | Panamax | 71 | 120 | 117 | Outbound | 20 | 33.56 | 41004 | Nearshore | 32.6955 | -79.7546 | 2021-02-12 19:33:28
MSC RONIT R | 636017000 | 16.4 | 24.61 | One-way Transit | 15.5 | 3 | 155 | 964 | 105 | Panamax | 71 | 119 | 116 | Outbound | 20 | 33.56 | 41004 | Nearshore | 32.6931 | -79.7494 | 2021-02-12 19:34:34
MSC RONIT R | 636017000 | 16.4 | 24.61 | One-way Transit | 15.5 | 3 | 155 | 964 | 105 | Panamax | 71 | 119 | 116 | Outbound | 30 | 31.32 | 41004 | Nearshore | 32.6905 | -79.7438 | 2021-02-12 19:35:45
MSC RONIT R | 636017000 | 16.3 | 24.61 | One-way Transit | 13.9 | 2 | 139 | 964 | 105 | Panamax | 71 | 118 | 116 | Outbound | 30 | 31.32 | 41004 | Offshore | 32.6894 | -79.7414 | 2021-02-12 19:36:16
MSC RONIT R | 636017000 | 16.3 | 24.61 | One-way Transit | 13.9 | 2 | 139 | 964 | 105 | Panamax | 71 | 118 | 116 | Outbound | 30 | 31.32 | 41004 | Offshore | 32.6876 | -79.7376 | 2021-02-12 19:37:04
MSC RONIT R | 636017000 | 14.3 | 24.61 | One-way Transit | 17.2 | 4 | 172 | 964 | 105 | Panamax | 71 | 120 | 116 | Outbound | 30 | 31.32 | 41004 | Offshore | 32.6734 | -79.7075 | 2021-02-12 19:43:46
MAERSK MONTANA | 367759000 | 16.4 | 24.61 | One-way Transit | 12.2 | 1 | 122 | 958 | 105 | Panamax | 70 | 120 | 119 | Outbound | 30 | 31.32 | 41004 | Nearshore | 32.7212 | -79.8083 | 2021-02-12 19:55:59
MAERSK MONTANA | 367759000 | 16.2 | 24.61 | One-way Transit | 13.8 | 2 | 138 | 958 | 105 | Panamax | 70 | 121 | 119 | Outbound | 30 | 31.32 | 41004 | Nearshore | 32.7198 | -79.8057 | 2021-02-12 19:56:35
MAERSK MONTANA | 367759000 | 16.3 | 24.61 | One-way Transit | 20.5 | 6 | 205 | 958 | 105 | Panamax | 70 | 124 | 118 | Outbound | 30 | 31.32 | 41004 | Nearshore | 32.717 | -79.8002 | 2021-02-12 19:57:47
MAERSK MONTANA | 367759000 | 15.5 | 24.61 | One-way Transit | 17.2 | 4 | 172 | 958 | 105 | Panamax | 70 | 120 | 116 | Outbound | 30 | 31.32 | 41004 | Nearshore | 32.7147 | -79.7957 | 2021-02-12 19:58:47
MAERSK MONTANA | 367759000 | 15.6 | 24.61 | One-way Transit | 13.8 | 2 | 138 | 958 | 105 | Panamax | 70 | 118 | 116 | Outbound | 30 | 31.32 | 41004 | Nearshore | 32.7133 | -79.7925 | 2021-02-12 19:59:29
MAERSK MONTANA | 367759000 | 15.7 | 24.61 | One-way Transit | 13.8 | 2 | 138 | 958 | 105 | Panamax | 70 | 117 | 115 | Outbound | 30 | 31.32 | 41004 | Nearshore | 32.711 | -79.7875 | 2021-02-12 20:00:35
MAERSK MONTANA | 367759000 | 15.7 | 24.61 | One-way Transit | 13.8 | 2 | 138 | 958 | 105 | Panamax | 70 | 118 | 116 | Outbound | 30 | 31.32 | 41004 | Nearshore | 32.7083 | -79.7815 | 2021-02-12 20:01:53
MAERSK MONTANA | 367759000 | 16.1 | 24.61 | One-way Transit | 18.8 | 5 | 188 | 958 | 105 | Panamax | 70 | 121 | 116 | Outbound | 30 | 31.32 | 41004 | Nearshore | 32.7062 | -79.777 | 2021-02-12 20:02:53
MAERSK MONTANA | 367759000 | 16.1 | 24.61 | One-way Transit | 13.8 | 2 | 138 | 958 | 105 | Panamax | 70 | 118 | 116 | Outbound | 30 | 31.32 | 41004 | Nearshore | 32.7017 | -79.7672 | 2021-02-12 20:04:59
MAERSK MONTANA | 367759000 | 16.2 | 24.61 | One-way Transit | 17.2 | 4 | 172 | 958 | 105 | Panamax | 70 | 120 | 116 | Outbound | 30 | 31.32 | 41004 | Nearshore | 32.7005 | -79.7648 | 2021-02-12 20:05:29
MAERSK MONTANA | 367759000 | 16.2 | 24.61 | One-way Transit | 17.2 | 4 | 172 | 958 | 105 | Panamax | 70 | 120 | 116 | Outbound | 30 | 31.32 | 41004 | Nearshore | 32.6973 | -79.7578 | 2021-02-12 20:06:59
MAERSK MONTANA | 367759000 | 16.1 | 24.61 | One-way Transit | 13.8 | 2 | 138 | 958 | 105 | Panamax | 70 | 118 | 116 | Outbound | 30 | 31.32 | 41004 | Nearshore | 32.6957 | -79.7542 | 2021-02-12 20:07:47
SPIRIT OF HAMBURG | 232013520 | 15.7 | 26.84 | One-way Transit | 12 | 1 | 120 | 833 | 105 | Panamax | 72 | 300 | 301 | Inbound | 30 | 31.32 | 41004 | Offshore | 32.6739 | -79.707 | 2021-02-12 20:15:47
SPIRIT OF HAMBURG | 232013520 | 16 | 26.84 | One-way Transit | 13.4 | 2 | 134 | 833 | 105 | Panamax | 72 | 299 | 297 | Inbound | 30 | 31.32 | 41004 | Offshore | 32.6763 | -79.712 | 2021-02-12 20:16:53
SPIRIT OF HAMBURG | 232013520 | 16.3 | 26.84 | One-way Transit | 13.4 | 2 | 134 | 833 | 105 | Panamax | 72 | 299 | 301 | Inbound | 30 | 31.32 | 41004 | Offshore | 32.6886 | -79.7397 | 2021-02-12 20:22:47
SPIRIT OF HAMBURG | 232013520 | 16.3 | 26.84 | One-way Transit | 13.4 | 2 | 134 | 833 | 105 | Panamax | 72 | 299 | 301 | Inbound | 30 | 31.32 | 41004 | Nearshore | 32.6906 | -79.7438 | 2021-02-12 20:23:40
SPIRIT OF HAMBURG | 232013520 | 16.2 | 26.84 | One-way Transit | 12 | 1 | 120 | 833 | 105 | Panamax | 72 | 300 | 301 | Inbound | 30 | 31.32 | 41004 | Nearshore | 32.6921 | -79.747 | 2021-02-12 20:24:22
SPIRIT OF HAMBURG | 232013520 | 16.2 | 26.84 | One-way Transit | 13.4 | 2 | 134 | 833 | 105 | Panamax | 72 | 299 | 301 | Inbound | 30 | 31.32 | 41004 | Nearshore | 32.6949 | -79.7527 | 2021-02-12 20:25:34
SPIRIT OF HAMBURG | 232013520 | 16.1 | 26.84 | One-way Transit | 12 | 1 | 120 | 833 | 105 | Panamax | 72 | 300 | 301 | Inbound | 30 | 31.32 | 41004 | Nearshore | 32.6975 | -79.7583 | 2021-02-12 20:26:47
SPIRIT OF HAMBURG | 232013520 | 16.2 | 26.84 | One-way Transit | 13.4 | 2 | 134 | 833 | 105 | Panamax | 72 | 299 | 301 | Inbound | 30 | 31.32 | 41004 | Nearshore | 32.7 | -79.7634 | 2021-02-12 20:27:53
SPIRIT OF HAMBURG | 232013520 | 16.1 | 26.84 | One-way Transit | 12 | 1 | 120 | 833 | 105 | Panamax | 72 | 300 | 301 | Inbound | 30 | 31.32 | 41004 | Nearshore | 32.7022 | -79.768 | 2021-02-12 20:28:53
SPIRIT OF HAMBURG | 232013520 | 16.1 | 26.84 | One-way Transit | 12 | 1 | 120 | 833 | 105 | Panamax | 72 | 300 | 301 | Inbound | 30 | 31.32 | 41004 | Nearshore | 32.7044 | -79.7726 | 2021-02-12 20:29:53
SPIRIT OF HAMBURG | 232013520 | 16 | 26.84 | One-way Transit | 12 | 1 | 120 | 833 | 105 | Panamax | 72 | 300 | 301 | Inbound | 30 | 31.32 | 41004 | Nearshore | 32.7068 | -79.7777 | 2021-02-12 20:30:59
SPIRIT OF HAMBURG | 232013520 | 15.8 | 26.84 | One-way Transit | 12 | 1 | 120 | 833 | 105 | Panamax | 72 | 300 | 301 | Inbound | 30 | 31.32 | 41004 | Nearshore | 32.7079 | -79.78 | 2021-02-12 20:31:29
SPIRIT OF HAMBURG | 232013520 | 15.6 | 26.84 | One-way Transit | 12 | 1 | 120 | 833 | 105 | Panamax | 72 | 300 | 301 | Inbound | 30 | 31.32 | 41004 | Nearshore | 32.7105 | -79.7853 | 2021-02-12 20:32:41
SPIRIT OF HAMBURG | 232013520 | 15.6 | 26.84 | One-way Transit | 12 | 1 | 120 | 833 | 105 | Panamax | 72 | 300 | 301 | Inbound | 30 | 31.32 | 41004 | Nearshore | 32.7129 | -79.7902 | 2021-02-12 20:33:46
SPIRIT OF HAMBURG | 232013520 | 15.7 | 26.84 | One-way Transit | 13.4 | 2 | 134 | 833 | 105 | Panamax | 72 | 300 | 302 | Inbound | 30 | 31.32 | 41004 | Nearshore | 32.715 | -79.7946 | 2021-02-12 20:34:46
SPIRIT OF HAMBURG | 232013520 | 15.9 | 26.84 | One-way Transit | 13.4 | 2 | 134 | 833 | 105 | Panamax | 72 | 300 | 302 | Inbound | 30 | 31.32 | 41004 | Nearshore | 32.7173 | -79.7992 | 2021-02-12 20:35:47
SPIRIT OF HAMBURG | 232013520 | 15.9 | 26.84 | One-way Transit | 12 | 1 | 120 | 833 | 105 | Panamax | 72 | 301 | 302 | Inbound | 30 | 31.32 | 41004 | Nearshore | 32.7198 | -79.8041 | 2021-02-12 20:36:53
SPIRIT OF HAMBURG | 232013520 | 15.7 | 26.84 | One-way Transit | 10.5 | 0 | 105 | 833 | 105 | Panamax | 72 | 301 | 301 | Inbound | 30 | 31.32 | 41004 | Nearshore | 32.7214 | -79.8072 | 2021-02-12 20:37:35
USNS BUTTON | 367370000 | 13.7 | 24.61 | One-way Transit | 12.8 | 2 | 128 | 672 | 105 | Panamax | 70 | 116 | 114 | Outbound | 20 | 29.08 | 41004 | Nearshore | 32.7222 | -79.8095 | 2021-02-12 22:54:56
USNS BUTTON | 367370000 | 13.9 | 22.37 | One-way Transit | 12.8 | 2 | 128 | 672 | 105 | Panamax | 70 | 116 | 114 | Outbound | 20 | 29.08 | 41004 | Nearshore | 32.721 | -79.8069 | 2021-02-12 22:55:35
USNS BUTTON | 367370000 | 14.1 | 22.37 | One-way Transit | 11.7 | 1 | 117 | 672 | 105 | Panamax | 70 | 119 | 118 | Outbound | 20 | 29.08 | 41004 | Nearshore | 32.7187 | -79.8017 | 2021-02-12 22:56:52
USNS BUTTON | 367370000 | 14.3 | 22.37 | One-way Transit | 11.7 | 1 | 117 | 672 | 105 | Panamax | 70 | 119 | 118 | Outbound | 20 | 29.08 | 41004 | Nearshore | 32.7165 | -79.7971 | 2021-02-12 22:57:58
USNS BUTTON | 367370000 | 14.3 | 22.37 | One-way Transit | 12.8 | 2 | 128 | 672 | 105 | Panamax | 70 | 120 | 118 | Outbound | 20 | 29.08 | 41004 | Nearshore | 32.7146 | -79.793 | 2021-02-12 22:58:58
USNS BUTTON | 367370000 | 14.3 | 22.37 | One-way Transit | 11.7 | 1 | 117 | 672 | 105 | Panamax | 70 | 119 | 118 | Outbound | 20 | 29.08 | 41004 | Nearshore | 32.7126 | -79.789 | 2021-02-12 22:59:58
USNS BUTTON | 367370000 | 14.4 | 22.37 | One-way Transit | 12.8 | 2 | 128 | 672 | 105 | Panamax | 70 | 120 | 118 | Outbound | 20 | 29.08 | 41004 | Nearshore | 32.7116 | -79.7869 | 2021-02-12 23:00:28
USNS BUTTON | 367370000 | 14.4 | 22.37 | One-way Transit | 12.8 | 2 | 128 | 672 | 105 | Panamax | 70 | 120 | 118 | Outbound | 20 | 29.08 | 41004 | Nearshore | 32.709 | -79.7815 | 2021-02-12 23:01:46
USNS BUTTON | 367370000 | 14.5 | 22.37 | One-way Transit | 10.5 | 0 | 105 | 672 | 105 | Panamax | 70 | 119 | 119 | Outbound | 20 | 29.08 | 41004 | Nearshore | 32.7074 | -79.7783 | 2021-02-12 23:02:34
USNS BUTTON | 367370000 | 14.7 | 22.37 | One-way Transit | 12.8 | 2 | 128 | 672 | 105 | Panamax | 70 | 122 | 120 | Outbound | 20 | 29.08 | 41004 | Nearshore | 32.7048 | -79.7732 | 2021-02-12 23:03:46
USNS BUTTON | 367370000 | 14.7 | 22.37 | One-way Transit | 12.8 | 2 | 128 | 672 | 105 | Panamax | 70 | 122 | 120 | Outbound | 20 | 29.08 | 41004 | Nearshore | 32.7035 | -79.7708 | 2021-02-12 23:04:22
USNS BUTTON | 367370000 | 14.7 | 22.37 | One-way Transit | 12.8 | 2 | 128 | 672 | 105 | Panamax | 70 | 122 | 120 | Outbound | 20 | 29.08 | 41004 | Nearshore | 32.7009 | -79.7659 | 2021-02-12 23:05:34
USNS BUTTON | 367370000 | 14.5 | 22.37 | One-way Transit | 15.2 | 4 | 152 | 672 | 105 | Panamax | 70 | 121 | 117 | Outbound | 20 | 29.08 | 41004 | Nearshore | 32.698 | -79.7606 | 2021-02-12 23:06:51
USNS BUTTON | 367370000 | 14.4 | 22.37 | One-way Transit | 14 | 3 | 140 | 672 | 105 | Panamax | 70 | 119 | 116 | Outbound | 20 | 29.08 | 41004 | Nearshore | 32.6958 | -79.7561 | 2021-02-12 23:07:58
USNS BUTTON | 367370000 | 14.4 | 22.37 | One-way Transit | 14 | 3 | 140 | 672 | 105 | Panamax | 70 | 119 | 116 | Outbound | 20 | 29.08 | 41004 | Nearshore | 32.694 | -79.7519 | 2021-02-12 23:08:58
USNS BUTTON | 367370000 | 14.5 | 22.37 | One-way Transit | 14 | 3 | 140 | 672 | 105 | Panamax | 70 | 119 | 116 | Outbound | 20 | 29.08 | 41004 | Nearshore | 32.693 | -79.7498 | 2021-02-12 23:09:28
USNS BUTTON | 367370000 | 14.5 | 22.37 | One-way Transit | 14 | 3 | 140 | 672 | 105 | Panamax | 70 | 119 | 116 | Outbound | 20 | 29.08 | 41004 | Nearshore | 32.6919 | -79.7472 | 2021-02-12 23:10:04
USNS BUTTON | 367370000 | 14.5 | 22.37 | One-way Transit | 12.8 | 2 | 128 | 672 | 105 | Panamax | 70 | 118 | 116 | Outbound | 20 | 29.08 | 41004 | Offshore | 32.689 | -79.7409 | 2021-02-12 23:11:34
USNS BUTTON | 367370000 | 14.6 | 22.37 | One-way Transit | 14 | 3 | 140 | 672 | 105 | Panamax | 70 | 119 | 116 | Outbound | 20 | 29.08 | 41004 | Offshore | 32.6822 | -79.7262 | 2021-02-12 23:15:03
USNS BUTTON | 367370000 | 14.6 | 22.37 | One-way Transit | 10.5 | 0 | 105 | 672 | 105 | Panamax | 70 | 118 | 118 | Outbound | 20 | 29.08 | 41004 | Offshore | 32.6796 | -79.7206 | 2021-02-12 23:16:22
USNS BUTTON | 367370000 | 14.6 | 22.37 | One-way Transit | 14 | 3 | 140 | 672 | 105 | Panamax | 70 | 121 | 118 | Outbound | 20 | 29.08 | 41004 | Offshore | 32.6763 | -79.714 | 2021-02-12 23:17:57
USNS BUTTON | 367370000 | 14.6 | 22.37 | One-way Transit | 14 | 3 | 140 | 672 | 105 | Panamax | 70 | 121 | 118 | Outbound | 20 | 29.08 | 41004 | Offshore | 32.6752 | -79.7118 | 2021-02-12 23:18:28
USNS BUTTON | 367370000 | 14.5 | 22.37 | One-way Transit | 14 | 3 | 140 | 672 | 105 | Panamax | 70 | 121 | 118 | Outbound | 20 | 29.08 | 41004 | Offshore | 32.6727 | -79.7069 | 2021-02-12 23:19:40
CMA CGM MUSSET | 248247000 | 16 | 22.37 | One-way Transit | 18.5 | 1 | 148 | 984 | 131 | Post-Panamax | 74 | 298 | 299 | Inbound | 30 | 26.84 | 41004 | Offshore | 32.6736 | -79.7075 | 2021-02-12 23:42:59
CMA CGM MUSSET | 248247000 | 15.9 | 22.37 | One-way Transit | 18.5 | 1 | 148 | 984 | 131 | Post-Panamax | 74 | 300 | 301 | Inbound | 20 | 26.84 | 41004 | Offshore | 32.6882 | -79.7388 | 2021-02-12 23:49:47
CMA CGM MUSSET | 248247000 | 15.9 | 22.37 | One-way Transit | 18.5 | 1 | 148 | 984 | 131 | Post-Panamax | 74 | 299 | 300 | Inbound | 20 | 26.84 | 41004 | Nearshore | 32.6899 | -79.7425 | 2021-02-12 23:50:35
CMA CGM MUSSET | 248247000 | 15.9 | 22.37 | One-way Transit | 20.62 | 2 | 165 | 984 | 131 | Post-Panamax | 74 | 299 | 301 | Inbound | 20 | 26.84 | 41004 | Nearshore | 32.6924 | -79.7476 | 2021-02-12 23:51:42
CMA CGM MUSSET | 248247000 | 16 | 22.37 | One-way Transit | 16.38 | 0 | 131 | 984 | 131 | Post-Panamax | 74 | 300 | 300 | Inbound | 20 | 26.84 | 41004 | Nearshore | 32.6951 | -79.7531 | 2021-02-12 23:52:54
CMA CGM MUSSET | 248247000 | 15.9 | 22.37 | One-way Transit | 18.5 | 1 | 148 | 984 | 131 | Post-Panamax | 74 | 299 | 300 | Inbound | 20 | 26.84 | 41004 | Nearshore | 32.6975 | -79.7582 | 2021-02-12 23:54:00
CMA CGM MUSSET | 248247000 | 15.9 | 22.37 | One-way Transit | 16.38 | 0 | 131 | 984 | 131 | Post-Panamax | 74 | 300 | 300 | Inbound | 20 | 26.84 | 41004 | Nearshore | 32.6988 | -79.7609 | 2021-02-12 23:54:36
CMA CGM MUSSET | 248247000 | 15.9 | 22.37 | One-way Transit | 18.5 | 1 | 148 | 984 | 131 | Post-Panamax | 74 | 299 | 300 | Inbound | 20 | 26.84 | 41004 | Nearshore | 32.7014 | -79.7663 | 2021-02-12 23:55:47
CMA CGM MUSSET | 248247000 | 15.9 | 22.37 | One-way Transit | 18.5 | 1 | 148 | 984 | 131 | Post-Panamax | 74 | 299 | 300 | Inbound | 20 | 26.84 | 41004 | Nearshore | 32.7029 | -79.7696 | 2021-02-12 23:56:29
CMA CGM MUSSET | 248247000 | 15.9 | 22.37 | One-way Transit | 18.5 | 1 | 148 | 984 | 131 | Post-Panamax | 74 | 299 | 300 | Inbound | 20 | 26.84 | 41004 | Nearshore | 32.7056 | -79.7752 | 2021-02-12 23:57:42
CMA CGM MUSSET | 248247000 | 15.7 | 22.37 | One-way Transit | 18.5 | 1 | 148 | 984 | 131 | Post-Panamax | 74 | 299 | 300 | Inbound | 20 | 26.84 | 41004 | Nearshore | 32.7082 | -79.7807 | 2021-02-12 23:58:54
CMA CGM MUSSET | 248247000 | 15.4 | 22.37 | One-way Transit | 18.5 | 1 | 148 | 984 | 131 | Post-Panamax | 74 | 299 | 300 | Inbound | 20 | 26.84 | 41004 | Nearshore | 32.7103 | -79.785 | 2021-02-12 23:59:53
CONTI CRYSTAL | 255805942 | 15.2 | 17.9 | One-way Transit | 22 | 2 | 176 | 1096 | 138 | Post-Panamax | 71 | 298 | 300 | Inbound | 40 | 22.37 | 41004 | Offshore | 32.6731 | -79.7068 | 2021-02-11 00:24:29
CONTI CRYSTAL | 255805942 | 15.3 | 17.9 | One-way Transit | 22 | 2 | 176 | 1096 | 138 | Post-Panamax | 71 | 298 | 300 | Inbound | 30 | 22.37 | 41004 | Offshore | 32.6778 | -79.7169 | 2021-02-11 00:26:47
CONTI CRYSTAL | 255805942 | 15.3 | 17.9 | One-way Transit | 19.62 | 1 | 157 | 1096 | 138 | Post-Panamax | 71 | 300 | 299 | Inbound | 30 | 22.37 | 41004 | Offshore | 32.6789 | -79.7191 | 2021-02-11 00:27:17
CONTI CRYSTAL | 255805942 | 15.2 | 17.9 | One-way Transit | 22 | 2 | 176 | 1096 | 138 | Post-Panamax | 71 | 301 | 303 | Inbound | 30 | 22.37 | 41004 | Offshore | 32.6888 | -79.7394 | 2021-02-11 00:31:59
CONTI CRYSTAL | 255805942 | 15.2 | 17.9 | One-way Transit | 22 | 2 | 176 | 1096 | 138 | Post-Panamax | 71 | 301 | 303 | Inbound | 30 | 22.37 | 41004 | Nearshore | 32.6903 | -79.7424 | 2021-02-11 00:32:41
CONTI CRYSTAL | 255805942 | 15.2 | 17.9 | One-way Transit | 17.25 | 0 | 138 | 1096 | 138 | Post-Panamax | 71 | 302 | 302 | Inbound | 30 | 22.37 | 41004 | Nearshore | 32.693 | -79.7474 | 2021-02-11 00:33:53
CONTI CRYSTAL | 255805942 | 15.3 | 17.9 | One-way Transit | 22 | 2 | 176 | 1096 | 138 | Post-Panamax | 71 | 300 | 302 | Inbound | 30 | 22.37 | 41004 | Nearshore | 32.6954 | -79.7522 | 2021-02-11 00:34:59
CONTI CRYSTAL | 255805942 | 15.3 | 17.9 | One-way Transit | 19.62 | 1 | 157 | 1096 | 138 | Post-Panamax | 71 | 300 | 301 | Inbound | 30 | 20.13 | 41004 | Nearshore | 32.6975 | -79.7565 | 2021-02-11 00:35:59
CONTI CRYSTAL | 255805942 | 15.3 | 17.9 | One-way Transit | 19.62 | 1 | 157 | 1096 | 138 | Post-Panamax | 71 | 300 | 301 | Inbound | 30 | 20.13 | 41004 | Nearshore | 32.6997 | -79.7609 | 2021-02-11 00:36:59
CONTI CRYSTAL | 255805942 | 15.2 | 17.9 | One-way Transit | 19.62 | 1 | 157 | 1096 | 138 | Post-Panamax | 71 | 299 | 300 | Inbound | 30 | 20.13 | 41004 | Nearshore | 32.7019 | -79.7652 | 2021-02-11 00:38:00
CONTI CRYSTAL | 255805942 | 15.2 | 17.9 | One-way Transit | 17.25 | 0 | 138 | 1096 | 138 | Post-Panamax | 71 | 299 | 299 | Inbound | 30 | 20.13 | 41004 | Nearshore | 32.7031 | -79.7678 | 2021-02-11 00:38:35
CONTI CRYSTAL | 255805942 | 15.2 | 17.9 | One-way Transit | 19.62 | 1 | 157 | 1096 | 138 | Post-Panamax | 71 | 297 | 298 | Inbound | 30 | 20.13 | 41004 | Nearshore | 32.7057 | -79.7735 | 2021-02-11 00:39:53
CONTI CRYSTAL | 255805942 | 15.2 | 17.9 | One-way Transit | 19.62 | 1 | 157 | 1096 | 138 | Post-Panamax | 71 | 298 | 299 | Inbound | 30 | 20.13 | 41004 | Nearshore | 32.7076 | -79.778 | 2021-02-11 00:40:53
CONTI CRYSTAL | 255805942 | 14.9 | 17.9 | One-way Transit | 19.62 | 1 | 157 | 1096 | 138 | Post-Panamax | 71 | 298 | 299 | Inbound | 30 | 20.13 | 41004 | Nearshore | 32.7096 | -79.7823 | 2021-02-11 00:41:53
CONTI CRYSTAL | 255805942 | 14.9 | 17.9 | One-way Transit | 22 | 2 | 176 | 1096 | 138 | Post-Panamax | 71 | 297 | 299 | Inbound | 30 | 20.13 | 41004 | Nearshore | 32.7109 | -79.7855 | 2021-02-11 00:42:35
CONTI CRYSTAL | 255805942 | 15 | 17.9 | One-way Transit | 19.62 | 1 | 157 | 1096 | 138 | Post-Panamax | 71 | 298 | 299 | Inbound | 30 | 20.13 | 41004 | Nearshore | 32.7131 | -79.7902 | 2021-02-11 00:43:41
CONTI CRYSTAL | 255805942 | 15.1 | 17.9 | One-way Transit | 22 | 2 | 176 | 1096 | 138 | Post-Panamax | 71 | 297 | 299 | Inbound | 30 | 20.13 | 41004 | Nearshore | 32.7154 | -79.7955 | 2021-02-11 00:44:53
CONTI CRYSTAL | 255805942 | 15.3 | 17.9 | One-way Transit | 17.25 | 0 | 138 | 1096 | 138 | Post-Panamax | 71 | 298 | 298 | Inbound | 30 | 20.13 | 41004 | Nearshore | 32.7167 | -79.7982 | 2021-02-11 00:45:29
CONTI CRYSTAL | 255805942 | 15.5 | 17.9 | One-way Transit | 19.62 | 1 | 157 | 1096 | 138 | Post-Panamax | 71 | 298 | 299 | Inbound | 30 | 20.13 | 41004 | Nearshore | 32.719 | -79.8035 | 2021-02-11 00:46:41
CONTI CRYSTAL | 255805942 | 15.6 | 17.9 | One-way Transit | 19.62 | 1 | 157 | 1096 | 138 | Post-Panamax | 71 | 298 | 299 | Inbound | 30 | 20.13 | 41004 | Nearshore | 32.7213 | -79.8085 | 2021-02-11 00:47:47
CARMEN | 266339000 | 13 | 6.71 | One-way Transit | 13.1 | 2 | 131 | 758 | 105 | Panamax | 70 | 120 | 118 | Outbound | 330 | 8.95 | 41004 | Nearshore | 32.7212 | -79.8075 | 2021-02-11 06:54:00
CARMEN | 266339000 | 13.2 | 4.47 | One-way Transit | 13.1 | 2 | 131 | 758 | 105 | Panamax | 70 | 120 | 118 | Outbound | 340 | 6.71 | 41004 | Nearshore | 32.7193 | -79.8037 | 2021-02-11 06:55:00
CARMEN | 266339000 | 13.1 | 4.47 | One-way Transit | 13.1 | 2 | 131 | 758 | 105 | Panamax | 70 | 118 | 116 | Outbound | 340 | 6.71 | 41004 | Nearshore | 32.7184 | -79.8018 | 2021-02-11 06:55:31
CARMEN | 266339000 | 13.1 | 4.47 | One-way Transit | 14.5 | 3 | 145 | 758 | 105 | Panamax | 70 | 118 | 115 | Outbound | 340 | 6.71 | 41004 | Nearshore | 32.7167 | -79.7979 | 2021-02-11 06:56:31
CARMEN | 266339000 | 13 | 4.47 | One-way Transit | 11.8 | 1 | 118 | 758 | 105 | Panamax | 70 | 118 | 117 | Outbound | 340 | 6.71 | 41004 | Nearshore | 32.7147 | -79.7936 | 2021-02-11 06:57:40
CARMEN | 266339000 | 12.7 | 4.47 | One-way Transit | 13.1 | 2 | 131 | 758 | 105 | Panamax | 70 | 119 | 117 | Outbound | 340 | 6.71 | 41004 | Nearshore | 32.713 | -79.7898 | 2021-02-11 06:58:40
CARMEN | 266339000 | 11.5 | 4.47 | One-way Transit | 13.1 | 2 | 131 | 758 | 105 | Panamax | 70 | 119 | 117 | Outbound | 340 | 6.71 | 41004 | Nearshore | 32.7111 | -79.7856 | 2021-02-11 06:59:51
CARMEN | 266339000 | 11 | 4.47 | One-way Transit | 11.8 | 1 | 118 | 758 | 105 | Panamax | 70 | 118 | 117 | Outbound | 340 | 6.71 | 41004 | Nearshore | 32.7099 | -79.783 | 2021-02-11 07:00:40
CARMEN | 266339000 | 10.5 | 4.47 | One-way Transit | 14.5 | 3 | 145 | 758 | 105 | Panamax | 70 | 119 | 116 | Outbound | 340 | 6.71 | 41004 | Nearshore | 32.7081 | -79.7793 | 2021-02-11 07:01:51
CARMEN | 266339000 | 11.1 | 4.47 | One-way Transit | 15.8 | 4 | 158 | 758 | 105 | Panamax | 70 | 118 | 114 | Outbound | 340 | 6.71 | 41004 | Nearshore | 32.7067 | -79.7761 | 2021-02-11 07:02:51
CARMEN | 266339000 | 11.6 | 4.47 | One-way Transit | 14.5 | 3 | 145 | 758 | 105 | Panamax | 70 | 117 | 114 | Outbound | 340 | 6.71 | 41004 | Nearshore | 32.7051 | -79.7723 | 2021-02-11 07:04:00
CARMEN | 266339000 | 11.8 | 4.47 | One-way Transit | 14.5 | 3 | 145 | 758 | 105 | Panamax | 70 | 120 | 117 | Outbound | 340 | 6.71 | 41004 | Nearshore | 32.7043 | -79.7706 | 2021-02-11 07:04:31
CARMEN | 266339000 | 12 | 4.47 | One-way Transit | 11.8 | 1 | 118 | 758 | 105 | Panamax | 70 | 120 | 119 | Outbound | 350 | 6.71 | 41004 | Nearshore | 32.7026 | -79.7672 | 2021-02-11 07:05:31
CARMEN | 266339000 | 12.3 | 4.47 | One-way Transit | 14.5 | 3 | 145 | 758 | 105 | Panamax | 70 | 121 | 118 | Outbound | 350 | 6.71 | 41004 | Nearshore | 32.7001 | -79.762 | 2021-02-11 07:07:01
CARMEN | 266339000 | 12.4 | 4.47 | One-way Transit | 13.1 | 2 | 131 | 758 | 105 | Panamax | 70 | 121 | 119 | Outbound | 350 | 6.71 | 41004 | Nearshore | 32.6989 | -79.7596 | 2021-02-11 07:07:41
CARMEN | 266339000 | 12.5 | 4.47 | One-way Transit | 13.1 | 2 | 131 | 758 | 105 | Panamax | 70 | 120 | 118 | Outbound | 350 | 6.71 | 41004 | Nearshore | 32.6971 | -79.7561 | 2021-02-11 07:08:41
CARMEN | 266339000 | 12.6 | 4.47 | One-way Transit | 13.1 | 2 | 131 | 758 | 105 | Panamax | 70 | 121 | 119 | Outbound | 350 | 6.71 | 41004 | Nearshore | 32.6953 | -79.7525 | 2021-02-11 07:09:41
CARMEN | 266339000 | 12.6 | 4.47 | One-way Transit | 13.1 | 2 | 131 | 758 | 105 | Panamax | 70 | 121 | 119 | Outbound | 350 | 6.71 | 41004 | Nearshore | 32.6941 | -79.7502 | 2021-02-11 07:10:21
CARMEN | 266339000 | 12.7 | 4.47 | One-way Transit | 14.5 | 3 | 145 | 758 | 105 | Panamax | 70 | 122 | 119 | Outbound | 350 | 6.71 | 41004 | Offshore | 32.6896 | -79.7413 | 2021-02-11 07:12:50
CARMEN | 266339000 | 12.6 | 4.47 | One-way Transit | 14.5 | 3 | 145 | 758 | 105 | Panamax | 70 | 119 | 116 | Outbound | 350 | 6.71 | 41004 | Offshore | 32.6875 | -79.737 | 2021-02-11 07:14:00
CARMEN | 266339000 | 12.6 | 6.71 | One-way Transit | 14.5 | 3 | 145 | 758 | 105 | Panamax | 70 | 119 | 116 | Outbound | 340 | 8.95 | 41004 | Offshore | 32.6796 | -79.7199 | 2021-02-11 07:18:41
CARMEN | 266339000 | 12.7 | 6.71 | One-way Transit | 14.5 | 3 | 145 | 758 | 105 | Panamax | 70 | 118 | 115 | Outbound | 340 | 8.95 | 41004 | Offshore | 32.6743 | -79.7082 | 2021-02-11 07:21:51
MAERSK MONTANA | 367759000 | 13.4 | 8.95 | One-way Transit | 12.2 | 1 | 122 | 958 | 105 | Panamax | 70 | 299 | 300 | Inbound | 10 | 13.42 | 41004 | Offshore | 32.6888 | -79.7402 | 2021-02-11 08:39:07
MAERSK MONTANA | 367759000 | 13.4 | 8.95 | One-way Transit | 12.2 | 1 | 122 | 958 | 105 | Panamax | 70 | 300 | 301 | Inbound | 10 | 13.42 | 41004 | Nearshore | 32.6937 | -79.7505 | 2021-02-11 08:41:48
MAERSK MONTANA | 367759000 | 13.3 | 8.95 | One-way Transit | 12.2 | 1 | 122 | 958 | 105 | Panamax | 70 | 300 | 301 | Inbound | 10 | 13.42 | 41004 | Nearshore | 32.6957 | -79.7543 | 2021-02-11 08:42:48
MAERSK MONTANA | 367759000 | 13.4 | 8.95 | One-way Transit | 12.2 | 1 | 122 | 958 | 105 | Panamax | 70 | 300 | 301 | Inbound | 10 | 13.42 | 41004 | Nearshore | 32.6975 | -79.758 | 2021-02-11 08:43:48
MAERSK MONTANA | 367759000 | 13.4 | 8.95 | One-way Transit | 12.2 | 1 | 122 | 958 | 105 | Panamax | 70 | 300 | 301 | Inbound | 10 | 13.42 | 41004 | Nearshore | 32.6993 | -79.7618 | 2021-02-11 08:44:48
MAERSK MONTANA | 367759000 | 13.3 | 11.18 | One-way Transit | 10.5 | 0 | 105 | 958 | 105 | Panamax | 70 | 301 | 301 | Inbound | 350 | 13.42 | 41004 | Nearshore | 32.7015 | -79.7662 | 2021-02-11 08:45:57
MAERSK MONTANA | 367759000 | 13.3 | 11.18 | One-way Transit | 12.2 | 1 | 122 | 958 | 105 | Panamax | 70 | 300 | 301 | Inbound | 350 | 13.42 | 41004 | Nearshore | 32.7035 | -79.77 | 2021-02-11 08:46:57
MAERSK MONTANA | 367759000 | 13.3 | 11.18 | One-way Transit | 12.2 | 1 | 122 | 958 | 105 | Panamax | 70 | 300 | 301 | Inbound | 350 | 13.42 | 41004 | Nearshore | 32.7045 | -79.772 | 2021-02-11 08:47:28
MAERSK MONTANA | 367759000 | 13.3 | 11.18 | One-way Transit | 10.5 | 0 | 105 | 958 | 105 | Panamax | 70 | 301 | 301 | Inbound | 350 | 13.42 | 41004 | Nearshore | 32.7063 | -79.7758 | 2021-02-11 08:48:28
MAERSK MONTANA | 367759000 | 13.3 | 11.18 | One-way Transit | 10.5 | 0 | 105 | 958 | 105 | Panamax | 70 | 301 | 301 | Inbound | 350 | 13.42 | 41004 | Nearshore | 32.7077 | -79.7783 | 2021-02-11 08:49:08
MAERSK MONTANA | 367759000 | 13.1 | 11.18 | One-way Transit | 12.2 | 1 | 122 | 958 | 105 | Panamax | 70 | 300 | 301 | Inbound | 350 | 13.42 | 41004 | Nearshore | 32.7093 | -79.782 | 2021-02-11 08:50:08
MAERSK MONTANA | 367759000 | 13.2 | 11.18 | One-way Transit | 10.5 | 0 | 105 | 958 | 105 | Panamax | 70 | 300 | 300 | Inbound | 350 | 13.42 | 41004 | Nearshore | 32.7122 | -79.7877 | 2021-02-11 08:51:38
MAERSK MONTANA | 367759000 | 13.2 | 11.18 | One-way Transit | 10.5 | 0 | 105 | 958 | 105 | Panamax | 70 | 300 | 300 | Inbound | 350 | 13.42 | 41004 | Nearshore | 32.7142 | -79.792 | 2021-02-11 08:52:47
MAERSK MONTANA | 367759000 | 13.3 | 11.18 | One-way Transit | 10.5 | 0 | 105 | 958 | 105 | Panamax | 70 | 300 | 300 | Inbound | 350 | 13.42 | 41004 | Nearshore | 32.7152 | -79.7938 | 2021-02-11 08:53:17
MAERSK MONTANA | 367759000 | 13.5 | 11.18 | One-way Transit | 10.5 | 0 | 105 | 958 | 105 | Panamax | 70 | 301 | 301 | Inbound | 350 | 13.42 | 41004 | Nearshore | 32.718 | -79.7997 | 2021-02-11 08:54:48
MAERSK MONTANA | 367759000 | 13.5 | 8.95 | One-way Transit | 12.2 | 1 | 122 | 958 | 105 | Panamax | 70 | 300 | 301 | Inbound | 360 | 13.42 | 41004 | Nearshore | 32.7198 | -79.8035 | 2021-02-11 08:55:48
MAERSK MONTANA | 367759000 | 13.5 | 8.95 | One-way Transit | 12.2 | 1 | 122 | 958 | 105 | Panamax | 70 | 300 | 301 | Inbound | 360 | 13.42 | 41004 | Nearshore | 32.722 | -79.8078 | 2021-02-11 08:56:58
AL QIBLA | 256576000 | 11.4 | 4.47 | One-way Transit | 24.88 | 2 | 199 | 1200 | 157 | Post-Panamax | 71 | 120 | 118 | Outbound | 30 | 6.71 | 41004 | Nearshore | 32.7212 | -79.8088 | 2021-02-11 18:37:36
AL QIBLA | 256576000 | 11.5 | 4.47 | One-way Transit | 24.88 | 2 | 199 | 1200 | 157 | Post-Panamax | 71 | 120 | 118 | Outbound | 30 | 6.71 | 41004 | Nearshore | 32.7199 | -79.806 | 2021-02-11 18:38:26
AL QIBLA | 256576000 | 11.5 | 4.47 | One-way Transit | 22.25 | 1 | 178 | 1200 | 157 | Post-Panamax | 71 | 119 | 118 | Outbound | 30 | 6.71 | 41004 | Nearshore | 32.718 | -79.8021 | 2021-02-11 18:39:36
AL QIBLA | 256576000 | 11.5 | 4.47 | One-way Transit | 19.62 | 0 | 157 | 1200 | 157 | Post-Panamax | 71 | 118 | 118 | Outbound | 30 | 6.71 | 41004 | Nearshore | 32.7162 | -79.7982 | 2021-02-11 18:40:46
AL QIBLA | 256576000 | 11.4 | 4.47 | One-way Transit | 19.62 | 0 | 157 | 1200 | 157 | Post-Panamax | 71 | 118 | 118 | Outbound | 30 | 6.71 | 41004 | Nearshore | 32.7147 | -79.795 | 2021-02-11 18:41:45
AL QIBLA | 256576000 | 11.3 | 4.47 | One-way Transit | 19.62 | 0 | 157 | 1200 | 157 | Post-Panamax | 71 | 118 | 118 | Outbound | 30 | 6.71 | 41004 | Nearshore | 32.7129 | -79.7911 | 2021-02-11 18:42:56
AL QIBLA | 256576000 | 11.3 | 4.47 | One-way Transit | 24.88 | 2 | 199 | 1200 | 157 | Post-Panamax | 71 | 120 | 118 | Outbound | 30 | 6.71 | 41004 | Nearshore | 32.7113 | -79.7878 | 2021-02-11 18:43:56
AL QIBLA | 256576000 | 11.3 | 4.47 | One-way Transit | 24.88 | 2 | 199 | 1200 | 157 | Post-Panamax | 71 | 120 | 118 | Outbound | 30 | 6.71 | 41004 | Nearshore | 32.7103 | -79.7857 | 2021-02-11 18:44:35
AL QIBLA | 256576000 | 11.2 | 4.47 | One-way Transit | 24.88 | 2 | 199 | 1200 | 157 | Post-Panamax | 71 | 119 | 117 | Outbound | 40 | 6.71 | 41004 | Nearshore | 32.7083 | -79.7814 | 2021-02-11 18:45:55
AL QIBLA | 256576000 | 11.2 | 4.47 | One-way Transit | 24.88 | 2 | 199 | 1200 | 157 | Post-Panamax | 71 | 120 | 118 | Outbound | 40 | 6.71 | 41004 | Nearshore | 32.7075 | -79.7797 | 2021-02-11 18:46:25
AL QIBLA | 256576000 | 11.3 | 4.47 | One-way Transit | 24.88 | 2 | 199 | 1200 | 157 | Post-Panamax | 71 | 120 | 118 | Outbound | 40 | 6.71 | 41004 | Nearshore | 32.7057 | -79.7759 | 2021-02-11 18:47:35
AL QIBLA | 256576000 | 11.3 | 4.47 | One-way Transit | 24.88 | 2 | 199 | 1200 | 157 | Post-Panamax | 71 | 120 | 118 | Outbound | 40 | 6.71 | 41004 | Nearshore | 32.7049 | -79.7743 | 2021-02-11 18:48:05
AL QIBLA | 256576000 | 11 | 4.47 | One-way Transit | 24.88 | 2 | 199 | 1200 | 157 | Post-Panamax | 71 | 120 | 118 | Outbound | 40 | 6.71 | 41004 | Nearshore | 32.7026 | -79.7695 | 2021-02-11 18:49:35
AL QIBLA | 256576000 | 10.9 | 4.47 | One-way Transit | 22.25 | 1 | 178 | 1200 | 157 | Post-Panamax | 71 | 119 | 118 | Outbound | 40 | 6.71 | 41004 | Nearshore | 32.7009 | -79.7659 | 2021-02-11 18:50:44
AL QIBLA | 256576000 | 10.9 | 4.47 | One-way Transit | 22.25 | 1 | 178 | 1200 | 157 | Post-Panamax | 71 | 119 | 118 | Outbound | 40 | 6.71 | 41004 | Nearshore | 32.7001 | -79.7643 | 2021-02-11 18:51:16
AL QIBLA | 256576000 | 10.7 | 4.47 | One-way Transit | 22.25 | 1 | 178 | 1200 | 157 | Post-Panamax | 71 | 119 | 118 | Outbound | 40 | 6.71 | 41004 | Nearshore | 32.6977 | -79.7591 | 2021-02-11 18:52:55
AL QIBLA | 256576000 | 10.9 | 4.47 | One-way Transit | 19.62 | 0 | 157 | 1200 | 157 | Post-Panamax | 71 | 118 | 118 | Outbound | 40 | 6.71 | 41004 | Nearshore | 32.697 | -79.7575 | 2021-02-11 18:53:26
AL QIBLA | 256576000 | 11.4 | 4.47 | One-way Transit | 19.62 | 0 | 157 | 1200 | 157 | Post-Panamax | 71 | 118 | 118 | Outbound | 40 | 6.71 | 41004 | Nearshore | 32.6948 | -79.7526 | 2021-02-11 18:54:55
AL QIBLA | 256576000 | 11.7 | 4.47 | One-way Transit | 22.25 | 1 | 178 | 1200 | 157 | Post-Panamax | 71 | 119 | 118 | Outbound | 60 | 6.71 | 41004 | Nearshore | 32.6932 | -79.7493 | 2021-02-11 18:55:54
AL QIBLA | 256576000 | 11.9 | 4.47 | One-way Transit | 22.25 | 1 | 178 | 1200 | 157 | Post-Panamax | 71 | 119 | 118 | Outbound | 60 | 6.71 | 41004 | Nearshore | 32.6917 | -79.7458 | 2021-02-11 18:56:54
AL QIBLA | 256576000 | 12.1 | 4.47 | One-way Transit | 19.62 | 0 | 157 | 1200 | 157 | Post-Panamax | 71 | 120 | 120 | Outbound | 60 | 6.71 | 41004 | Nearshore | 32.6905 | -79.7435 | 2021-02-11 18:57:35
AL QIBLA | 256576000 | 12.1 | 4.47 | One-way Transit | 19.62 | 0 | 157 | 1200 | 157 | Post-Panamax | 71 | 120 | 120 | Outbound | 60 | 6.71 | 41004 | Offshore | 32.6895 | -79.7413 | 2021-02-11 18:58:14
AL QIBLA | 256576000 | 12.3 | 4.47 | One-way Transit | 24.88 | 2 | 199 | 1200 | 157 | Post-Panamax | 71 | 122 | 120 | Outbound | 60 | 6.71 | 41004 | Offshore | 32.6868 | -79.736 | 2021-02-11 18:59:44
AL QIBLA | 256576000 | 12.5 | 4.47 | One-way Transit | 27.5 | 3 | 220 | 1200 | 157 | Post-Panamax | 71 | 121 | 118 | Outbound | 60 | 6.71 | 41004 | Offshore | 32.6759 | -79.7141 | 2021-02-11 19:05:55
AL QIBLA | 256576000 | 12.5 | 4.47 | One-way Transit | 27.5 | 3 | 220 | 1200 | 157 | Post-Panamax | 71 | 121 | 118 | Outbound | 60 | 6.71 | 41004 | Offshore | 32.6748 | -79.7117 | 2021-02-11 19:06:36
AL QIBLA | 256576000 | 12.5 | 4.47 | One-way Transit | 24.88 | 2 | 199 | 1200 | 157 | Post-Panamax | 71 | 120 | 118 | Outbound | 60 | 6.71 | 41004 | Offshore | 32.673 | -79.7082 | 2021-02-11 19:07:36
AL QIBLA | 256576000 | 12.5 | 4.47 | One-way Transit | 24.88 | 2 | 199 | 1200 | 157 | Post-Panamax | 71 | 120 | 118 | Outbound | 60 | 6.71 | 41004 | Offshore | 32.6713 | -79.7046 | 2021-02-11 19:08:36
AL QIBLA | 256576000 | 12.5 | 4.47 | One-way Transit | 30 | 4 | 240 | 1200 | 157 | Post-Panamax | 71 | 122 | 118 | Outbound | 60 | 6.71 | 41004 | Offshore | 32.6704 | -79.7028 | 2021-02-11 19:09:05
AL QIBLA | 256576000 | 12.4 | 4.47 | One-way Transit | 30 | 4 | 240 | 1200 | 157 | Post-Panamax | 71 | 121 | 117 | Outbound | 60 | 6.71 | 41004 | Offshore | 32.6687 | -79.6993 | 2021-02-11 19:10:05
AS PETRONIA | 255806064 | 14.5 | 4.47 | One-way Transit | 13.4 | 3 | 134 | 689 | 98 | Panamax | 74 | 299 | 302 | Inbound | 60 | 6.71 | 41004 | Offshore | 32.674 | -79.7082 | 2021-02-11 19:31:45
AS PETRONIA | 255806064 | 14.5 | 4.47 | One-way Transit | 14.6 | 4 | 146 | 689 | 98 | Panamax | 74 | 298 | 302 | Inbound | 60 | 6.71 | 41004 | Offshore | 32.6755 | -79.7116 | 2021-02-11 19:32:33
AS PETRONIA | 255806064 | 14.5 | 4.47 | One-way Transit | 13.4 | 3 | 134 | 689 | 98 | Panamax | 74 | 299 | 302 | Inbound | 60 | 6.71 | 41004 | Offshore | 32.6781 | -79.717 | 2021-02-11 19:33:51
AS PETRONIA | 255806064 | 14.6 | 4.47 | One-way Transit | 12.2 | 2 | 122 | 689 | 98 | Panamax | 74 | 300 | 302 | Inbound | 60 | 6.71 | 41004 | Offshore | 32.6801 | -79.7212 | 2021-02-11 19:34:51
AS PETRONIA | 255806064 | 14.5 | 4.47 | One-way Transit | 12.2 | 2 | 122 | 689 | 98 | Panamax | 74 | 300 | 302 | Inbound | 50 | 6.71 | 41004 | Offshore | 32.6841 | -79.7296 | 2021-02-11 19:36:51
AS PETRONIA | 255806064 | 14.5 | 4.47 | One-way Transit | 12.2 | 2 | 122 | 689 | 98 | Panamax | 74 | 300 | 302 | Inbound | 50 | 6.71 | 41004 | Offshore | 32.6851 | -79.7317 | 2021-02-11 19:37:21
AS PETRONIA | 255806064 | 14.5 | 4.47 | One-way Transit | 12.2 | 2 | 122 | 689 | 98 | Panamax | 74 | 300 | 302 | Inbound | 50 | 6.71 | 41004 | Offshore | 32.6867 | -79.735 | 2021-02-11 19:38:09
AS PETRONIA | 255806064 | 14.6 | 4.47 | One-way Transit | 12.2 | 2 | 122 | 689 | 98 | Panamax | 74 | 300 | 302 | Inbound | 50 | 6.71 | 41004 | Offshore | 32.6897 | -79.7412 | 2021-02-11 19:39:40
AS PETRONIA | 255806064 | 14.6 | 4.47 | One-way Transit | 12.2 | 2 | 122 | 689 | 98 | Panamax | 74 | 300 | 302 | Inbound | 50 | 6.71 | 41004 | Nearshore | 32.6924 | -79.7467 | 2021-02-11 19:40:57
AS PETRONIA | 255806064 | 14.7 | 4.47 | One-way Transit | 12.2 | 2 | 122 | 689 | 98 | Panamax | 74 | 300 | 302 | Inbound | 50 | 6.71 | 41004 | Nearshore | 32.6944 | -79.7508 | 2021-02-11 19:41:57
AS PETRONIA | 255806064 | 14.7 | 4.47 | One-way Transit | 12.2 | 2 | 122 | 689 | 98 | Panamax | 74 | 300 | 302 | Inbound | 50 | 6.71 | 41004 | Nearshore | 32.6955 | -79.7529 | 2021-02-11 19:42:27
AS PETRONIA | 255806064 | 14.8 | 4.47 | One-way Transit | 12.2 | 2 | 122 | 689 | 98 | Panamax | 74 | 300 | 302 | Inbound | 50 | 6.71 | 41004 | Nearshore | 32.6977 | -79.7576 | 2021-02-11 19:43:33
AS PETRONIA | 255806064 | 14.8 | 4.47 | One-way Transit | 12.2 | 2 | 122 | 689 | 98 | Panamax | 74 | 300 | 302 | Inbound | 50 | 6.71 | 41004 | Nearshore | 32.6998 | -79.7618 | 2021-02-11 19:44:33
AS PETRONIA | 255806064 | 14.8 | 4.47 | One-way Transit | 13.4 | 3 | 134 | 689 | 98 | Panamax | 74 | 299 | 302 | Inbound | 60 | 6.71 | 41004 | Nearshore | 32.7018 | -79.7661 | 2021-02-11 19:45:33
AS PETRONIA | 255806064 | 14.8 | 4.47 | One-way Transit | 13.4 | 3 | 134 | 689 | 98 | Panamax | 74 | 299 | 302 | Inbound | 60 | 6.71 | 41004 | Nearshore | 32.7034 | -79.7695 | 2021-02-11 19:46:21
AS PETRONIA | 255806064 | 14.7 | 4.47 | One-way Transit | 12.2 | 2 | 122 | 689 | 98 | Panamax | 74 | 300 | 302 | Inbound | 60 | 6.71 | 41004 | Nearshore | 32.7067 | -79.7762 | 2021-02-11 19:47:57
AS PETRONIA | 255806064 | 14.3 | 4.47 | One-way Transit | 12.2 | 2 | 122 | 689 | 98 | Panamax | 74 | 300 | 302 | Inbound | 60 | 6.71 | 41004 | Nearshore | 32.7088 | -79.7803 | 2021-02-11 19:48:57
AS PETRONIA | 255806064 | 14.3 | 4.47 | One-way Transit | 11 | 1 | 110 | 689 | 98 | Panamax | 74 | 301 | 302 | Inbound | 60 | 6.71 | 41004 | Nearshore | 32.7102 | -79.7832 | 2021-02-11 19:49:39
AS PETRONIA | 255806064 | 14.1 | 4.47 | One-way Transit | 12.2 | 2 | 122 | 689 | 98 | Panamax | 74 | 299 | 301 | Inbound | 60 | 6.71 | 41004 | Nearshore | 32.7123 | -79.7876 | 2021-02-11 19:50:45
AS PETRONIA | 255806064 | 14.1 | 4.47 | One-way Transit | 12.2 | 2 | 122 | 689 | 98 | Panamax | 74 | 299 | 301 | Inbound | 60 | 6.71 | 41004 | Nearshore | 32.7143 | -79.7917 | 2021-02-11 19:51:45
AS PETRONIA | 255806064 | 14.1 | 4.47 | One-way Transit | 12.2 | 2 | 122 | 689 | 98 | Panamax | 74 | 299 | 301 | Inbound | 60 | 6.71 | 41004 | Nearshore | 32.7162 | -79.7958 | 2021-02-11 19:52:45
AS PETRONIA | 255806064 | 14.3 | 4.47 | One-way Transit | 12.2 | 2 | 122 | 689 | 98 | Panamax | 74 | 299 | 301 | Inbound | 60 | 6.71 | 41004 | Nearshore | 32.7177 | -79.7991 | 2021-02-11 19:53:33
AS PETRONIA | 255806064 | 14.3 | 4.47 | One-way Transit | 12.2 | 2 | 122 | 689 | 98 | Panamax | 74 | 299 | 301 | Inbound | 60 | 6.71 | 41004 | Nearshore | 32.7204 | -79.8049 | 2021-02-11 19:54:57
AS PETRONIA | 255806064 | 14.2 | 4.47 | One-way Transit | 11 | 1 | 110 | 689 | 98 | Panamax | 74 | 300 | 301 | Inbound | 80 | 6.71 | 41004 | Nearshore | 32.7216 | -79.8073 | 2021-02-11 19:55:32
MSC RONIT R | 636017000 | 14.4 | 4.47 | One-way Transit | 12.2 | 1 | 122 | 964 | 105 | Panamax | 71 | 299 | 300 | Inbound | 80 | 6.71 | 41004 | Offshore | 32.6735 | -79.7077 | 2021-02-11 20:08:59
MSC RONIT R | 636017000 | 14.4 | 4.47 | One-way Transit | 12.2 | 1 | 122 | 964 | 105 | Panamax | 71 | 299 | 300 | Inbound | 80 | 6.71 | 41004 | Offshore | 32.6755 | -79.7117 | 2021-02-11 20:09:59
MSC RONIT R | 636017000 | 14.4 | 4.47 | One-way Transit | 10.5 | 0 | 105 | 964 | 105 | Panamax | 71 | 300 | 300 | Inbound | 80 | 6.71 | 41004 | Offshore | 32.6794 | -79.72 | 2021-02-11 20:11:59
MSC RONIT R | 636017000 | 14.3 | 4.47 | One-way Transit | 10.5 | 0 | 105 | 964 | 105 | Panamax | 71 | 300 | 300 | Inbound | 70 | 6.71 | 41004 | Offshore | 32.6882 | -79.738 | 2021-02-11 20:16:24
MSC RONIT R | 636017000 | 14.3 | 4.47 | One-way Transit | 10.5 | 0 | 105 | 964 | 105 | Panamax | 71 | 300 | 300 | Inbound | 70 | 6.71 | 41004 | Offshore | 32.6898 | -79.7413 | 2021-02-11 20:17:11
MSC RONIT R | 636017000 | 14.3 | 4.47 | One-way Transit | 12.2 | 1 | 122 | 964 | 105 | Panamax | 71 | 298 | 299 | Inbound | 70 | 6.71 | 41004 | Nearshore | 32.6948 | -79.7516 | 2021-02-11 20:19:45
MSC RONIT R | 636017000 | 14.3 | 4.47 | One-way Transit | 10.5 | 0 | 105 | 964 | 105 | Panamax | 71 | 299 | 299 | Inbound | 70 | 6.71 | 41004 | Nearshore | 32.6969 | -79.7561 | 2021-02-11 20:20:48
MSC RONIT R | 636017000 | 14.4 | 4.47 | One-way Transit | 12.2 | 1 | 122 | 964 | 105 | Panamax | 71 | 298 | 299 | Inbound | 70 | 6.71 | 41004 | Nearshore | 32.6992 | -79.7611 | 2021-02-11 20:22:00
MSC RONIT R | 636017000 | 14.4 | 4.47 | One-way Transit | 10.5 | 0 | 105 | 964 | 105 | Panamax | 71 | 299 | 299 | Inbound | 70 | 6.71 | 41004 | Nearshore | 32.7003 | -79.7635 | 2021-02-11 20:22:35
MSC RONIT R | 636017000 | 14.3 | 4.47 | One-way Transit | 10.5 | 0 | 105 | 964 | 105 | Panamax | 71 | 299 | 299 | Inbound | 70 | 6.71 | 41004 | Nearshore | 32.7028 | -79.7686 | 2021-02-11 20:23:48
MSC RONIT R | 636017000 | 14.3 | 4.47 | One-way Transit | 10.5 | 0 | 105 | 964 | 105 | Panamax | 71 | 299 | 299 | Inbound | 70 | 6.71 | 41004 | Nearshore | 32.7049 | -79.7732 | 2021-02-11 20:24:54
MSC RONIT R | 636017000 | 14.3 | 4.47 | One-way Transit | 10.5 | 0 | 105 | 964 | 105 | Panamax | 71 | 299 | 299 | Inbound | 50 | 6.71 | 41004 | Nearshore | 32.7062 | -79.776 | 2021-02-11 20:25:36
MSC RONIT R | 636017000 | 14.1 | 4.47 | One-way Transit | 10.5 | 0 | 105 | 964 | 105 | Panamax | 71 | 300 | 300 | Inbound | 50 | 6.71 | 41004 | Nearshore | 32.7083 | -79.7806 | 2021-02-11 20:26:42
MSC RONIT R | 636017000 | 14 | 4.47 | One-way Transit | 10.5 | 0 | 105 | 964 | 105 | Panamax | 71 | 300 | 300 | Inbound | 50 | 6.71 | 41004 | Nearshore | 32.7102 | -79.7845 | 2021-02-11 20:27:42
MSC RONIT R | 636017000 | 14 | 4.47 | One-way Transit | 10.5 | 0 | 105 | 964 | 105 | Panamax | 71 | 300 | 300 | Inbound | 50 | 6.71 | 41004 | Nearshore | 32.7121 | -79.7885 | 2021-02-11 20:28:42
MSC RONIT R | 636017000 | 14.1 | 4.47 | One-way Transit | 10.5 | 0 | 105 | 964 | 105 | Panamax | 71 | 300 | 300 | Inbound | 50 | 6.71 | 41004 | Nearshore | 32.7143 | -79.793 | 2021-02-11 20:29:48
MSC RONIT R | 636017000 | 14.1 | 4.47 | One-way Transit | 12.2 | 1 | 122 | 964 | 105 | Panamax | 71 | 299 | 300 | Inbound | 50 | 6.71 | 41004 | Nearshore | 32.7156 | -79.7958 | 2021-02-11 20:30:30
MSC RONIT R | 636017000 | 14.3 | 4.47 | One-way Transit | 10.5 | 0 | 105 | 964 | 105 | Panamax | 71 | 299 | 299 | Inbound | 50 | 6.71 | 41004 | Nearshore | 32.7176 | -79.7999 | 2021-02-11 20:31:30
MSC RONIT R | 636017000 | 13.9 | 4.47 | One-way Transit | 12.2 | 1 | 122 | 964 | 105 | Panamax | 71 | 298 | 299 | Inbound | 50 | 6.71 | 41004 | Nearshore | 32.7201 | -79.8053 | 2021-02-11 20:32:48
MSC RONIT R | 636017000 | 13.2 | 4.47 | One-way Transit | 13.9 | 2 | 139 | 964 | 105 | Panamax | 71 | 298 | 300 | Inbound | 50 | 6.71 | 41004 | Nearshore | 32.7215 | -79.8084 | 2021-02-11 20:33:35
AL QIBLA | 256576000 | 16.2 | 4.47 | One-way Transit | 22.25 | 1 | 178 | 1200 | 157 | Post-Panamax | 71 | 299 | 300 | Inbound | 310 | 6.71 | 41004 | Offshore | 32.6741 | -79.7081 | 2021-02-10 05:31:38
AL QIBLA | 256576000 | 11.7 | 4.47 | One-way Transit | 19.62 | 0 | 157 | 1200 | 157 | Post-Panamax | 71 | 300 | 300 | Inbound | 310 | 6.71 | 41004 | Offshore | 32.6772 | -79.7143 | 2021-02-10 05:32:57
AL QIBLA | 256576000 | 17 | 4.47 | One-way Transit | 19.62 | 0 | 157 | 1200 | 157 | Post-Panamax | 71 | 298 | 298 | Inbound | 330 | 6.71 | 41004 | Offshore | 32.6901 | -79.7413 | 2021-02-10 05:38:34
AL QIBLA | 256576000 | 17 | 4.47 | One-way Transit | 19.62 | 0 | 157 | 1200 | 157 | Post-Panamax | 71 | 298 | 298 | Inbound | 330 | 6.71 | 41004 | Nearshore | 32.6931 | -79.7477 | 2021-02-10 05:39:50
AL QIBLA | 256576000 | 17 | 4.47 | One-way Transit | 19.62 | 0 | 157 | 1200 | 157 | Post-Panamax | 71 | 298 | 298 | Inbound | 330 | 6.71 | 41004 | Nearshore | 32.6954 | -79.7526 | 2021-02-10 05:40:51
AL QIBLA | 256576000 | 17 | 4.47 | One-way Transit | 19.62 | 0 | 157 | 1200 | 157 | Post-Panamax | 71 | 298 | 298 | Inbound | 330 | 6.71 | 41004 | Nearshore | 32.6979 | -79.7581 | 2021-02-10 05:41:58
AL QIBLA | 256576000 | 16.8 | 4.47 | One-way Transit | 19.62 | 0 | 157 | 1200 | 157 | Post-Panamax | 71 | 298 | 298 | Inbound | 330 | 6.71 | 41004 | Nearshore | 32.6996 | -79.762 | 2021-02-10 05:42:44
AL QIBLA | 256576000 | 16.2 | 4.47 | One-way Transit | 19.62 | 0 | 157 | 1200 | 157 | Post-Panamax | 71 | 298 | 298 | Inbound | 330 | 6.71 | 41004 | Nearshore | 32.7023 | -79.7677 | 2021-02-10 05:43:56
AL QIBLA | 256576000 | 15.9 | 4.47 | One-way Transit | 19.62 | 0 | 157 | 1200 | 157 | Post-Panamax | 71 | 298 | 298 | Inbound | 330 | 6.71 | 41004 | Nearshore | 32.7044 | -79.7723 | 2021-02-10 05:44:56
AL QIBLA | 256576000 | 15.6 | 4.47 | One-way Transit | 19.62 | 0 | 157 | 1200 | 157 | Post-Panamax | 71 | 298 | 298 | Inbound | 350 | 6.71 | 41004 | Nearshore | 32.7055 | -79.7746 | 2021-02-10 05:45:26
AL QIBLA | 256576000 | 14.8 | 4.47 | One-way Transit | 19.62 | 0 | 157 | 1200 | 157 | Post-Panamax | 71 | 298 | 298 | Inbound | 350 | 6.71 | 41004 | Nearshore | 32.7082 | -79.7802 | 2021-02-10 05:46:44
AL QIBLA | 256576000 | 13.6 | 4.47 | One-way Transit | 22.25 | 1 | 178 | 1200 | 157 | Post-Panamax | 71 | 298 | 299 | Inbound | 350 | 6.71 | 41004 | Nearshore | 32.7103 | -79.7847 | 2021-02-10 05:47:51
AL QIBLA | 256576000 | 13.2 | 4.47 | One-way Transit | 19.62 | 0 | 157 | 1200 | 157 | Post-Panamax | 71 | 298 | 298 | Inbound | 350 | 6.71 | 41004 | Nearshore | 32.712 | -79.7886 | 2021-02-10 05:48:51
AL QIBLA | 256576000 | 12.8 | 4.47 | One-way Transit | 22.25 | 1 | 178 | 1200 | 157 | Post-Panamax | 71 | 297 | 298 | Inbound | 350 | 6.71 | 41004 | Nearshore | 32.7138 | -79.7924 | 2021-02-10 05:49:51
AL QIBLA | 256576000 | 12.7 | 4.47 | One-way Transit | 22.25 | 1 | 178 | 1200 | 157 | Post-Panamax | 71 | 298 | 299 | Inbound | 350 | 6.71 | 41004 | Nearshore | 32.7155 | -79.7961 | 2021-02-10 05:50:51
AL QIBLA | 256576000 | 12.8 | 4.47 | One-way Transit | 22.25 | 1 | 178 | 1200 | 157 | Post-Panamax | 71 | 297 | 298 | Inbound | 350 | 6.71 | 41004 | Nearshore | 32.7174 | -79.8001 | 2021-02-10 05:51:56
AL QIBLA | 256576000 | 12.8 | 4.47 | One-way Transit | 19.62 | 0 | 157 | 1200 | 157 | Post-Panamax | 71 | 296 | 296 | Inbound | 350 | 6.71 | 41004 | Nearshore | 32.719 | -79.8039 | 2021-02-10 05:52:57
AL QIBLA | 256576000 | 12.7 | 4.47 | One-way Transit | 19.62 | 0 | 157 | 1200 | 157 | Post-Panamax | 71 | 296 | 296 | Inbound | 350 | 6.71 | 41004 | Nearshore | 32.7206 | -79.8077 | 2021-02-10 05:53:57
AL QIBLA | 256576000 | 12.6 | 4.47 | One-way Transit | 22.25 | 1 | 178 | 1200 | 157 | Post-Panamax | 71 | 296 | 297 | Inbound | 350 | 6.71 | 41004 | Nearshore | 32.7217 | -79.8101 | 2021-02-10 05:54:36
COLUMBINE MAERSK | 220129000 | 13.5 | 6.71 | Two-way Transit | 39.5 | 1 | 158 | 1138 | 138 | Post-Panamax | 71 | 119 | 118 | Outbound | 350 | 6.71 | 41004 | Nearshore | 32.721 | -79.8081 | 2021-02-10 06:36:36
COLUMBINE MAERSK | 220129000 | 14.2 | 6.71 | Two-way Transit | 34.5 | 0 | 138 | 1138 | 138 | Post-Panamax | 71 | 118 | 118 | Outbound | 350 | 6.71 | 41004 | Nearshore | 32.7178 | -79.8013 | 2021-02-10 06:38:18
COLUMBINE MAERSK | 220129000 | 14.2 | 6.71 | Two-way Transit | 39.5 | 1 | 158 | 1138 | 138 | Post-Panamax | 71 | 120 | 119 | Outbound | 350 | 6.71 | 41004 | Nearshore | 32.716 | -79.7974 | 2021-02-10 06:39:14
COLUMBINE MAERSK | 220129000 | 14.1 | 6.71 | Two-way Transit | 39.5 | 1 | 158 | 1138 | 138 | Post-Panamax | 71 | 120 | 119 | Outbound | 350 | 6.71 | 41004 | Nearshore | 32.7141 | -79.7934 | 2021-02-10 06:40:14
COLUMBINE MAERSK | 220129000 | 14.3 | 6.71 | Two-way Transit | 39.5 | 1 | 158 | 1138 | 138 | Post-Panamax | 71 | 120 | 119 | Outbound | 350 | 6.71 | 41004 | Nearshore | 32.7101 | -79.7853 | 2021-02-10 06:42:14
COLUMBINE MAERSK | 220129000 | 14.6 | 6.71 | Two-way Transit | 39.5 | 1 | 158 | 1138 | 138 | Post-Panamax | 71 | 120 | 119 | Outbound | 350 | 6.71 | 41004 | Nearshore | 32.7069 | -79.7787 | 2021-02-10 06:43:49
COLUMBINE MAERSK | 220129000 | 15 | 6.71 | Two-way Transit | 39.5 | 1 | 158 | 1138 | 138 | Post-Panamax | 71 | 120 | 119 | Outbound | 350 | 6.71 | 41004 | Nearshore | 32.7052 | -79.7753 | 2021-02-10 06:44:37
COLUMBINE MAERSK | 220129000 | 15 | 4.47 | Two-way Transit | 39.5 | 1 | 158 | 1138 | 138 | Post-Panamax | 71 | 120 | 119 | Outbound | 340 | 6.71 | 41004 | Nearshore | 32.7031 | -79.771 | 2021-02-10 06:45:38
COLUMBINE MAERSK | 220129000 | 15.1 | 4.47 | Two-way Transit | 39.5 | 1 | 158 | 1138 | 138 | Post-Panamax | 71 | 120 | 119 | Outbound | 340 | 6.71 | 41004 | Nearshore | 32.7006 | -79.7658 | 2021-02-10 06:46:49
COLUMBINE MAERSK | 220129000 | 15.1 | 4.47 | Two-way Transit | 39.5 | 1 | 158 | 1138 | 138 | Post-Panamax | 71 | 120 | 119 | Outbound | 340 | 6.71 | 41004 | Nearshore | 32.6989 | -79.7624 | 2021-02-10 06:47:38
COLUMBINE MAERSK | 220129000 | 15.1 | 4.47 | One-way Transit | 19.75 | 1 | 158 | 1138 | 138 | Post-Panamax | 71 | 120 | 119 | Outbound | 340 | 6.71 | 41004 | Nearshore | 32.6972 | -79.7589 | 2021-02-10 06:48:25
COLUMBINE MAERSK | 220129000 | 15 | 4.47 | One-way Transit | 22.25 | 2 | 178 | 1138 | 138 | Post-Panamax | 71 | 120 | 118 | Outbound | 340 | 6.71 | 41004 | Nearshore | 32.6956 | -79.7556 | 2021-02-10 06:49:13
COLUMBINE MAERSK | 220129000 | 14.9 | 4.47 | One-way Transit | 19.75 | 1 | 158 | 1138 | 138 | Post-Panamax | 71 | 118 | 117 | Outbound | 340 | 6.71 | 41004 | Nearshore | 32.6936 | -79.7512 | 2021-02-10 06:50:13
SUPREME ACE | 357147000 | 15.8 | 4.47 | One-way Transit | 11.6 | 1 | 116 | 656 | 105 | Panamax | 70 | 299 | 300 | Inbound | 10 | 6.71 | 41004 | Offshore | 32.6756 | -79.7096 | 2021-02-10 06:55:59
SUPREME ACE | 357147000 | 16.4 | 4.47 | One-way Transit | 12.8 | 2 | 128 | 656 | 105 | Panamax | 70 | 297 | 299 | Inbound | 10 | 6.71 | 41004 | Offshore | 32.6823 | -79.724 | 2021-02-10 06:59:05
SUPREME ACE | 357147000 | 17.2 | 4.47 | One-way Transit | 12.8 | 2 | 128 | 656 | 105 | Panamax | 70 | 299 | 301 | Inbound | 10 | 6.71 | 41004 | Nearshore | 32.691 | -79.7425 | 2021-02-10 07:02:59
SUPREME ACE | 357147000 | 17.3 | 4.47 | One-way Transit | 12.8 | 2 | 128 | 656 | 105 | Panamax | 70 | 299 | 301 | Inbound | 10 | 6.71 | 41004 | Nearshore | 32.6945 | -79.7498 | 2021-02-10 07:04:28
SUPREME ACE | 357147000 | 17.3 | 4.47 | One-way Transit | 11.6 | 1 | 116 | 656 | 105 | Panamax | 70 | 300 | 301 | Inbound | 360 | 6.71 | 41004 | Nearshore | 32.6976 | -79.756 | 2021-02-10 07:05:47
SUPREME ACE | 357147000 | 17.2 | 4.47 | One-way Transit | 11.6 | 1 | 116 | 656 | 105 | Panamax | 70 | 300 | 301 | Inbound | 360 | 6.71 | 41004 | Nearshore | 32.7 | -79.7608 | 2021-02-10 07:06:47
SUPREME ACE | 357147000 | 17.2 | 4.47 | One-way Transit | 12.8 | 2 | 128 | 656 | 105 | Panamax | 70 | 299 | 301 | Inbound | 360 | 6.71 | 41004 | Nearshore | 32.7025 | -79.7661 | 2021-02-10 07:07:53
SUPREME ACE | 357147000 | 17.1 | 4.47 | One-way Transit | 11.6 | 1 | 116 | 656 | 105 | Panamax | 70 | 299 | 300 | Inbound | 360 | 6.71 | 41004 | Nearshore | 32.7041 | -79.7694 | 2021-02-10 07:08:35
SUPREME ACE | 357147000 | 17.1 | 4.47 | One-way Transit | 10.5 | 0 | 105 | 656 | 105 | Panamax | 70 | 299 | 299 | Inbound | 360 | 6.71 | 41004 | Nearshore | 32.7064 | -79.7742 | 2021-02-10 07:09:35
SUPREME ACE | 357147000 | 16.9 | 4.47 | One-way Transit | 11.6 | 1 | 116 | 656 | 105 | Panamax | 70 | 299 | 300 | Inbound | 360 | 6.71 | 41004 | Nearshore | 32.7093 | -79.7804 | 2021-02-10 07:10:53
SUPREME ACE | 357147000 | 16.5 | 4.47 | One-way Transit | 11.6 | 1 | 116 | 656 | 105 | Panamax | 70 | 299 | 300 | Inbound | 360 | 6.71 | 41004 | Nearshore | 32.7117 | -79.7854 | 2021-02-10 07:11:58
SUPREME ACE | 357147000 | 16.4 | 4.47 | One-way Transit | 11.6 | 1 | 116 | 656 | 105 | Panamax | 70 | 299 | 300 | Inbound | 360 | 6.71 | 41004 | Nearshore | 32.7132 | -79.7887 | 2021-02-10 07:12:41
SUPREME ACE | 357147000 | 16.2 | 4.47 | One-way Transit | 11.6 | 1 | 116 | 656 | 105 | Panamax | 70 | 299 | 300 | Inbound | 360 | 6.71 | 41004 | Nearshore | 32.715 | -79.7923 | 2021-02-10 07:13:28
SUPREME ACE | 357147000 | 16.6 | 4.47 | One-way Transit | 11.6 | 1 | 116 | 656 | 105 | Panamax | 70 | 299 | 300 | Inbound | 360 | 6.71 | 41004 | Nearshore | 32.7179 | -79.7985 | 2021-02-10 07:14:47
SUPREME ACE | 357147000 | 16.9 | 4.47 | One-way Transit | 11.6 | 1 | 116 | 656 | 105 | Panamax | 70 | 299 | 300 | Inbound | 10 | 6.71 | 41004 | Nearshore | 32.7206 | -79.8042 | 2021-02-10 07:15:58
SUPREME ACE | 357147000 | 17 | 4.47 | One-way Transit | 11.6 | 1 | 116 | 656 | 105 | Panamax | 70 | 299 | 300 | Inbound | 10 | 6.71 | 41004 | Nearshore | 32.722 | -79.8071 | 2021-02-10 07:16:34
SEALAND ILLINOIS | 477318700 | 14 | 2.24 | One-way Transit | 18.5 | 1 | 148 | 997 | 131 | Post-Panamax | 70 | 116 | 117 | Outbound | 70 | 4.47 | 41004 | Nearshore | 32.7209 | -79.8075 | 2021-02-10 09:38:48
SEALAND ILLINOIS | 477318700 | 14.2 | 2.24 | One-way Transit | 18.5 | 1 | 148 | 997 | 131 | Post-Panamax | 70 | 116 | 117 | Outbound | 70 | 4.47 | 41004 | Nearshore | 32.7195 | -79.8041 | 2021-02-10 09:39:36
SEALAND ILLINOIS | 477318700 | 14.5 | 2.24 | One-way Transit | 18.5 | 1 | 148 | 997 | 131 | Post-Panamax | 70 | 116 | 117 | Outbound | 70 | 4.47 | 41004 | Nearshore | 32.7175 | -79.7995 | 2021-02-10 09:40:42
SEALAND ILLINOIS | 477318700 | 14.4 | 2.24 | One-way Transit | 20.75 | 2 | 166 | 997 | 131 | Post-Panamax | 70 | 116 | 118 | Outbound | 70 | 4.47 | 41004 | Nearshore | 32.7149 | -79.7934 | 2021-02-10 09:42:07
SEALAND ILLINOIS | 477318700 | 14.5 | 2.24 | One-way Transit | 20.75 | 2 | 166 | 997 | 131 | Post-Panamax | 70 | 119 | 121 | Outbound | 70 | 4.47 | 41004 | Nearshore | 32.7128 | -79.7887 | 2021-02-10 09:43:12
SEALAND ILLINOIS | 477318700 | 14.8 | 2.24 | One-way Transit | 18.5 | 1 | 148 | 997 | 131 | Post-Panamax | 70 | 121 | 122 | Outbound | 70 | 4.47 | 41004 | Nearshore | 32.7093 | -79.782 | 2021-02-10 09:44:48
SEALAND ILLINOIS | 477318700 | 15 | 2.24 | One-way Transit | 16.38 | 0 | 131 | 997 | 131 | Post-Panamax | 70 | 122 | 122 | Outbound | 50 | 4.47 | 41004 | Nearshore | 32.7078 | -79.7793 | 2021-02-10 09:45:30
SEALAND ILLINOIS | 477318700 | 15.4 | 2.24 | One-way Transit | 18.5 | 1 | 148 | 997 | 131 | Post-Panamax | 70 | 123 | 124 | Outbound | 50 | 4.47 | 41004 | Nearshore | 32.7059 | -79.7759 | 2021-02-10 09:46:18
SEALAND ILLINOIS | 477318700 | 15.4 | 2.24 | One-way Transit | 18.5 | 1 | 148 | 997 | 131 | Post-Panamax | 70 | 119 | 120 | Outbound | 50 | 4.47 | 41004 | Nearshore | 32.703 | -79.7702 | 2021-02-10 09:47:36
SEALAND ILLINOIS | 477318700 | 15.4 | 2.24 | One-way Transit | 16.38 | 0 | 131 | 997 | 131 | Post-Panamax | 70 | 119 | 119 | Outbound | 50 | 4.47 | 41004 | Nearshore | 32.7009 | -79.7659 | 2021-02-10 09:48:36
SEALAND ILLINOIS | 477318700 | 15.5 | 2.24 | One-way Transit | 18.5 | 1 | 148 | 997 | 131 | Post-Panamax | 70 | 118 | 119 | Outbound | 50 | 4.47 | 41004 | Nearshore | 32.6981 | -79.76 | 2021-02-10 09:49:55
SEALAND ILLINOIS | 477318700 | 15.5 | 2.24 | One-way Transit | 18.5 | 1 | 148 | 997 | 131 | Post-Panamax | 70 | 118 | 119 | Outbound | 50 | 4.47 | 41004 | Nearshore | 32.6971 | -79.7577 | 2021-02-10 09:50:24
SEALAND ILLINOIS | 477318700 | 15.6 | 2.24 | One-way Transit | 18.5 | 1 | 148 | 997 | 131 | Post-Panamax | 70 | 118 | 119 | Outbound | 50 | 4.47 | 41004 | Nearshore | 32.6946 | -79.7523 | 2021-02-10 09:51:36
SEALAND ILLINOIS | 477318700 | 15.7 | 2.24 | One-way Transit | 18.5 | 1 | 148 | 997 | 131 | Post-Panamax | 70 | 118 | 119 | Outbound | 50 | 4.47 | 41004 | Nearshore | 32.6918 | -79.7464 | 2021-02-10 09:52:54
SEALAND ILLINOIS | 477318700 | 15.7 | 2.24 | One-way Transit | 18.5 | 1 | 148 | 997 | 131 | Post-Panamax | 70 | 118 | 119 | Outbound | 50 | 4.47 | 41004 | Offshore | 32.6895 | -79.7415 | 2021-02-10 09:54:00
SEALAND ILLINOIS | 477318700 | 15.7 | 2.24 | One-way Transit | 16.38 | 0 | 131 | 997 | 131 | Post-Panamax | 70 | 119 | 119 | Outbound | 50 | 4.47 | 41004 | Offshore | 32.6884 | -79.7391 | 2021-02-10 09:54:31
SEALAND ILLINOIS | 477318700 | 15.7 | 4.47 | One-way Transit | 18.5 | 1 | 148 | 997 | 131 | Post-Panamax | 70 | 118 | 119 | Outbound | 30 | 6.71 | 41004 | Offshore | 32.6867 | -79.7353 | 2021-02-10 09:55:19
SEALAND ILLINOIS | 477318700 | 15.6 | 4.47 | One-way Transit | 18.5 | 1 | 148 | 997 | 131 | Post-Panamax | 70 | 118 | 119 | Outbound | 30 | 6.71 | 41004 | Offshore | 32.6836 | -79.7287 | 2021-02-10 09:56:49
SEALAND ILLINOIS | 477318700 | 15.7 | 4.47 | One-way Transit | 18.5 | 1 | 148 | 997 | 131 | Post-Panamax | 70 | 118 | 119 | Outbound | 30 | 6.71 | 41004 | Offshore | 32.6799 | -79.7206 | 2021-02-10 09:58:36
SEALAND ILLINOIS | 477318700 | 15.8 | 4.47 | One-way Transit | 18.5 | 1 | 148 | 997 | 131 | Post-Panamax | 70 | 118 | 119 | Outbound | 30 | 6.71 | 41004 | Offshore | 32.6773 | -79.715 | 2021-02-10 09:59:48
SEALAND ILLINOIS | 477318700 | 15.8 | 4.47 | One-way Transit | 18.5 | 1 | 148 | 997 | 131 | Post-Panamax | 70 | 118 | 119 | Outbound | 30 | 6.71 | 41004 | Offshore | 32.676 | -79.7122 | 2021-02-10 10:00:25
SEALAND ILLINOIS | 477318700 | 15.8 | 4.47 | One-way Transit | 20.75 | 2 | 166 | 997 | 131 | Post-Panamax | 70 | 118 | 120 | Outbound | 30 | 6.71 | 41004 | Offshore | 32.6733 | -79.7063 | 2021-02-10 10:01:42
SEALAND ILLINOIS | 477318700 | 15.7 | 4.47 | One-way Transit | 18.5 | 1 | 148 | 997 | 131 | Post-Panamax | 70 | 119 | 120 | Outbound | 30 | 6.71 | 41004 | Offshore | 32.6707 | -79.7008 | 2021-02-10 10:02:54
SEALAND ILLINOIS | 477318700 | 15.7 | 4.47 | One-way Transit | 18.5 | 1 | 148 | 997 | 131 | Post-Panamax | 70 | 119 | 120 | Outbound | 30 | 6.71 | 41004 | Offshore | 32.6685 | -79.6963 | 2021-02-10 10:03:54
HAMBURG BAY | 636016199 | 17.2 | 11.18 | One-way Transit | 14.8 | 1 | 148 | 961 | 131 | Panamax | 70 | 118 | 119 | Outbound | 80 | 13.42 | 41004 | Nearshore | 32.7209 | -79.8071 | 2021-02-10 15:47:48
HAMBURG BAY | 636016199 | 17.5 | 11.18 | One-way Transit | 14.8 | 1 | 148 | 961 | 131 | Panamax | 70 | 119 | 118 | Outbound | 80 | 13.42 | 41004 | Nearshore | 32.7184 | -79.802 | 2021-02-10 15:48:48
HAMBURG BAY | 636016199 | 17.5 | 11.18 | One-way Transit | 13.1 | 0 | 131 | 961 | 131 | Panamax | 70 | 118 | 118 | Outbound | 80 | 13.42 | 41004 | Nearshore | 32.7166 | -79.7979 | 2021-02-10 15:49:37
HAMBURG BAY | 636016199 | 17.2 | 11.18 | One-way Transit | 14.8 | 1 | 148 | 961 | 131 | Panamax | 70 | 118 | 119 | Outbound | 80 | 13.42 | 41004 | Nearshore | 32.7135 | -79.7913 | 2021-02-10 15:50:55
HAMBURG BAY | 636016199 | 17 | 11.18 | One-way Transit | 14.8 | 1 | 148 | 961 | 131 | Panamax | 70 | 118 | 119 | Outbound | 80 | 13.42 | 41004 | Nearshore | 32.7111 | -79.786 | 2021-02-10 15:52:01
HAMBURG BAY | 636016199 | 16.8 | 11.18 | One-way Transit | 14.8 | 1 | 148 | 961 | 131 | Panamax | 70 | 118 | 119 | Outbound | 80 | 13.42 | 41004 | Nearshore | 32.7099 | -79.7835 | 2021-02-10 15:52:31
HAMBURG BAY | 636016199 | 17 | 11.18 | One-way Transit | 16.4 | 2 | 164 | 961 | 131 | Panamax | 70 | 117 | 119 | Outbound | 80 | 13.42 | 41004 | Nearshore | 32.7065 | -79.7762 | 2021-02-10 15:54:01
HAMBURG BAY | 636016199 | 17 | 11.18 | One-way Transit | 16.4 | 2 | 164 | 961 | 131 | Panamax | 70 | 119 | 121 | Outbound | 80 | 13.42 | 41004 | Nearshore | 32.7049 | -79.7728 | 2021-02-10 15:54:42
HAMBURG BAY | 636016199 | 16.9 | 11.18 | One-way Transit | 14.8 | 1 | 148 | 961 | 131 | Panamax | 70 | 120 | 121 | Outbound | 80 | 13.42 | 41004 | Nearshore | 32.7023 | -79.7675 | 2021-02-10 15:55:49
HAMBURG BAY | 636016199 | 16.9 | 11.18 | One-way Transit | 13.1 | 0 | 131 | 961 | 131 | Panamax | 70 | 120 | 120 | Outbound | 80 | 13.42 | 41004 | Nearshore | 32.7003 | -79.7636 | 2021-02-10 15:56:36
HAMBURG BAY | 636016199 | 17 | 11.18 | One-way Transit | 13.1 | 0 | 131 | 961 | 131 | Panamax | 70 | 120 | 120 | Outbound | 80 | 13.42 | 41004 | Nearshore | 32.6979 | -79.7588 | 2021-02-10 15:57:37
HAMBURG BAY | 636016199 | 16.9 | 11.18 | One-way Transit | 13.1 | 0 | 131 | 961 | 131 | Panamax | 70 | 120 | 120 | Outbound | 80 | 13.42 | 41004 | Nearshore | 32.6951 | -79.7529 | 2021-02-10 15:58:49
HAMBURG BAY | 636016199 | 16.9 | 11.18 | One-way Transit | 13.1 | 0 | 131 | 961 | 131 | Panamax | 70 | 120 | 120 | Outbound | 80 | 13.42 | 41004 | Nearshore | 32.6925 | -79.7477 | 2021-02-10 15:59:55
HAMBURG BAY | 636016199 | 16.9 | 11.18 | One-way Transit | 13.1 | 0 | 131 | 961 | 131 | Panamax | 70 | 120 | 120 | Outbound | 80 | 13.42 | 41004 | Nearshore | 32.6903 | -79.7434 | 2021-02-10 16:00:48
HAMBURG BAY | 636016199 | 16.9 | 11.18 | One-way Transit | 13.1 | 0 | 131 | 961 | 131 | Panamax | 70 | 120 | 120 | Outbound | 80 | 13.42 | 41004 | Offshore | 32.6889 | -79.7405 | 2021-02-10 16:01:24
HAMBURG BAY | 636016199 | 16.8 | 11.18 | One-way Transit | 13.1 | 0 | 131 | 961 | 131 | Panamax | 70 | 120 | 120 | Outbound | 80 | 13.42 | 41004 | Offshore | 32.6865 | -79.7357 | 2021-02-10 16:02:24
HAMBURG BAY | 636016199 | 16.5 | 11.18 | One-way Transit | 13.1 | 0 | 131 | 961 | 131 | Panamax | 70 | 120 | 120 | Outbound | 80 | 13.42 | 41004 | Offshore | 32.6835 | -79.7295 | 2021-02-10 16:03:43
HAMBURG BAY | 636016199 | 16.6 | 11.18 | One-way Transit | 14.8 | 1 | 148 | 961 | 131 | Panamax | 70 | 120 | 119 | Outbound | 80 | 13.42 | 41004 | Offshore | 32.6812 | -79.7247 | 2021-02-10 16:04:43
HAMBURG BAY | 636016199 | 16.6 | 11.18 | One-way Transit | 14.8 | 1 | 148 | 961 | 131 | Panamax | 70 | 118 | 119 | Outbound | 80 | 13.42 | 41004 | Offshore | 32.6794 | -79.721 | 2021-02-10 16:05:31
HAMBURG BAY | 636016199 | 16.6 | 11.18 | One-way Transit | 13.1 | 0 | 131 | 961 | 131 | Panamax | 70 | 119 | 119 | Outbound | 80 | 13.42 | 41004 | Offshore | 32.6771 | -79.7161 | 2021-02-10 16:06:31
HAMBURG BAY | 636016199 | 16.5 | 11.18 | One-way Transit | 14.8 | 1 | 148 | 961 | 131 | Panamax | 70 | 120 | 119 | Outbound | 80 | 13.42 | 41004 | Offshore | 32.6753 | -79.7124 | 2021-02-10 16:07:19
HAMBURG BAY | 636016199 | 16.5 | 11.18 | One-way Transit | 13.1 | 0 | 131 | 961 | 131 | Panamax | 70 | 119 | 119 | Outbound | 80 | 13.42 | 41004 | Offshore | 32.6724 | -79.7062 | 2021-02-10 16:08:36
HAMBURG BAY | 636016199 | 16.2 | 11.18 | One-way Transit | 13.1 | 0 | 131 | 961 | 131 | Panamax | 70 | 119 | 119 | Outbound | 80 | 13.42 | 41004 | Offshore | 32.6694 | -79.7001 | 2021-02-10 16:09:55
NAVARINO | 477252600 | 14.4 | 15.66 | One-way Transit | 20 | 1 | 160 | 1099 | 141 | Post-Panamax | 71 | 121 | 120 | Outbound | 50 | 20.13 | 41004 | Nearshore | 32.7212 | -79.8091 | 2021-02-10 18:54:44
NAVARINO | 477252600 | 14.8 | 17.9 | One-way Transit | 17.62 | 0 | 141 | 1099 | 141 | Post-Panamax | 71 | 119 | 119 | Outbound | 50 | 20.13 | 41004 | Nearshore | 32.7177 | -79.8015 | 2021-02-10 18:56:33
NAVARINO | 477252600 | 14.8 | 17.9 | One-way Transit | 20 | 1 | 160 | 1099 | 141 | Post-Panamax | 71 | 118 | 119 | Outbound | 50 | 20.13 | 41004 | Nearshore | 32.7151 | -79.796 | 2021-02-10 18:57:50
NAVARINO | 477252600 | 14.8 | 17.9 | One-way Transit | 20 | 1 | 160 | 1099 | 141 | Post-Panamax | 71 | 119 | 118 | Outbound | 50 | 20.13 | 41004 | Nearshore | 32.7099 | -79.7848 | 2021-02-10 19:00:26
NAVARINO | 477252600 | 14.8 | 17.9 | One-way Transit | 20 | 1 | 160 | 1099 | 141 | Post-Panamax | 71 | 117 | 118 | Outbound | 50 | 20.13 | 41004 | Nearshore | 32.708 | -79.7804 | 2021-02-10 19:01:26
NAVARINO | 477252600 | 15.9 | 17.9 | One-way Transit | 22.38 | 2 | 179 | 1099 | 141 | Post-Panamax | 71 | 118 | 120 | Outbound | 40 | 20.13 | 41004 | Nearshore | 32.6971 | -79.7561 | 2021-02-10 19:06:44
NAVARINO | 477252600 | 15.8 | 17.9 | One-way Transit | 22.38 | 2 | 179 | 1099 | 141 | Post-Panamax | 71 | 118 | 120 | Outbound | 40 | 20.13 | 41004 | Nearshore | 32.6959 | -79.7534 | 2021-02-10 19:07:20
NAVARINO | 477252600 | 16 | 17.9 | One-way Transit | 20 | 1 | 160 | 1099 | 141 | Post-Panamax | 71 | 119 | 120 | Outbound | 40 | 20.13 | 41004 | Nearshore | 32.6943 | -79.7503 | 2021-02-10 19:08:02
NAVARINO | 477252600 | 16.1 | 17.9 | One-way Transit | 17.62 | 0 | 141 | 1099 | 141 | Post-Panamax | 71 | 120 | 120 | Outbound | 40 | 20.13 | 41004 | Offshore | 32.6898 | -79.7411 | 2021-02-10 19:10:03
SUPREME ACE | 357147000 | 14.8 | 17.9 | One-way Transit | 11.6 | 1 | 116 | 656 | 105 | Panamax | 70 | 120 | 119 | Outbound | 40 | 22.37 | 41004 | Nearshore | 32.7208 | -79.8088 | 2021-02-10 23:28:37
SUPREME ACE | 357147000 | 14.8 | 17.9 | One-way Transit | 12.8 | 2 | 128 | 656 | 105 | Panamax | 70 | 119 | 117 | Outbound | 40 | 22.37 | 41004 | Nearshore | 32.7198 | -79.8067 | 2021-02-10 23:29:07
SUPREME ACE | 357147000 | 15.1 | 17.9 | One-way Transit | 11.6 | 1 | 116 | 656 | 105 | Panamax | 70 | 119 | 118 | Outbound | 30 | 22.37 | 41004 | Nearshore | 32.7163 | -79.7991 | 2021-02-10 23:30:55
SUPREME ACE | 357147000 | 15.2 | 17.9 | One-way Transit | 11.6 | 1 | 116 | 656 | 105 | Panamax | 70 | 116 | 115 | Outbound | 30 | 22.37 | 41004 | Nearshore | 32.7143 | -79.7947 | 2021-02-10 23:31:55
SUPREME ACE | 357147000 | 15.1 | 17.9 | One-way Transit | 12.8 | 2 | 128 | 656 | 105 | Panamax | 70 | 117 | 115 | Outbound | 30 | 22.37 | 41004 | Nearshore | 32.7124 | -79.7904 | 2021-02-10 23:32:55
SUPREME ACE | 357147000 | 15.1 | 17.9 | One-way Transit | 11.6 | 1 | 116 | 656 | 105 | Panamax | 70 | 117 | 116 | Outbound | 30 | 22.37 | 41004 | Nearshore | 32.7112 | -79.7877 | 2021-02-10 23:33:31
SUPREME ACE | 357147000 | 15.3 | 17.9 | One-way Transit | 11.6 | 1 | 116 | 656 | 105 | Panamax | 70 | 117 | 116 | Outbound | 30 | 22.37 | 41004 | Nearshore | 32.7089 | -79.7823 | 2021-02-10 23:34:43
SUPREME ACE | 357147000 | 15.4 | 17.9 | One-way Transit | 11.6 | 1 | 116 | 656 | 105 | Panamax | 70 | 117 | 116 | Outbound | 30 | 22.37 | 41004 | Nearshore | 32.7068 | -79.7776 | 2021-02-10 23:35:48
SUPREME ACE | 357147000 | 15.5 | 17.9 | One-way Transit | 12.8 | 2 | 128 | 656 | 105 | Panamax | 70 | 118 | 116 | Outbound | 30 | 22.37 | 41004 | Nearshore | 32.7057 | -79.7753 | 2021-02-10 23:36:19
SUPREME ACE | 357147000 | 15.6 | 17.9 | One-way Transit | 10.5 | 0 | 105 | 656 | 105 | Panamax | 70 | 119 | 119 | Outbound | 30 | 22.37 | 41004 | Nearshore | 32.7032 | -79.7699 | 2021-02-10 23:37:31
SUPREME ACE | 357147000 | 15.7 | 17.9 | One-way Transit | 12.8 | 2 | 128 | 656 | 105 | Panamax | 70 | 120 | 118 | Outbound | 30 | 22.37 | 41004 | Nearshore | 32.7007 | -79.765 | 2021-02-10 23:38:37
SUPREME ACE | 357147000 | 16 | 17.9 | One-way Transit | 11.6 | 1 | 116 | 656 | 105 | Panamax | 70 | 119 | 118 | Outbound | 30 | 22.37 | 41004 | Nearshore | 32.6986 | -79.7607 | 2021-02-10 23:39:37
SUPREME ACE | 357147000 | 15.9 | 17.9 | One-way Transit | 12.8 | 2 | 128 | 656 | 105 | Panamax | 70 | 119 | 117 | Outbound | 30 | 22.37 | 41004 | Nearshore | 32.6964 | -79.7562 | 2021-02-10 23:40:37
SUPREME ACE | 357147000 | 15.9 | 17.9 | One-way Transit | 13.9 | 3 | 139 | 656 | 105 | Panamax | 70 | 120 | 117 | Outbound | 30 | 22.37 | 41004 | Nearshore | 32.694 | -79.7513 | 2021-02-10 23:41:43
SUPREME ACE | 357147000 | 15.9 | 17.9 | One-way Transit | 13.9 | 3 | 139 | 656 | 105 | Panamax | 70 | 119 | 116 | Outbound | 30 | 22.37 | 41004 | Nearshore | 32.693 | -79.7492 | 2021-02-10 23:42:13
SUPREME ACE | 357147000 | 15.5 | 17.9 | One-way Transit | 12.8 | 2 | 128 | 656 | 105 | Panamax | 70 | 119 | 117 | Outbound | 30 | 22.37 | 41004 | Offshore | 32.675 | -79.7116 | 2021-02-10 23:50:44
SUPREME ACE | 357147000 | 15.1 | 17.9 | One-way Transit | 11.6 | 1 | 116 | 656 | 105 | Panamax | 70 | 118 | 117 | Outbound | 30 | 22.37 | 41004 | Offshore | 32.6726 | -79.7065 | 2021-02-10 23:51:55
MAERSK IZMIR | 566780000 | 15.9 | 13.42 | Two-way Transit | 24.2 | 1 | 121 | 764 | 108 | Panamax | 71 | 118 | 117 | Outbound | 140 | 15.66 | 41004 | Nearshore | 32.7158 | -79.7973 | 2021-02-09 06:34:45
MAERSK IZMIR | 566780000 | 15.9 | 13.42 | Two-way Transit | 21.6 | 0 | 108 | 764 | 108 | Panamax | 71 | 117 | 117 | Outbound | 140 | 17.9 | 41004 | Nearshore | 32.7135 | -79.7922 | 2021-02-09 06:35:51
MAERSK IZMIR | 566780000 | 16.1 | 13.42 | Two-way Transit | 24.2 | 1 | 121 | 764 | 108 | Panamax | 71 | 118 | 117 | Outbound | 140 | 17.9 | 41004 | Nearshore | 32.7121 | -79.789 | 2021-02-09 06:36:34
MAERSK IZMIR | 566780000 | 16.3 | 13.42 | Two-way Transit | 27 | 2 | 135 | 764 | 108 | Panamax | 71 | 120 | 118 | Outbound | 140 | 17.9 | 41004 | Nearshore | 32.7099 | -79.7843 | 2021-02-09 06:37:34
MAERSK IZMIR | 566780000 | 16.5 | 13.42 | Two-way Transit | 27 | 2 | 135 | 764 | 108 | Panamax | 71 | 120 | 118 | Outbound | 140 | 17.9 | 41004 | Nearshore | 32.7074 | -79.7792 | 2021-02-09 06:38:39
MAERSK IZMIR | 566780000 | 17 | 13.42 | Two-way Transit | 24.2 | 1 | 121 | 764 | 108 | Panamax | 71 | 120 | 119 | Outbound | 140 | 17.9 | 41004 | Nearshore | 32.7043 | -79.7729 | 2021-02-09 06:39:57
MAERSK IZMIR | 566780000 | 17 | 13.42 | Two-way Transit | 24.2 | 1 | 121 | 764 | 108 | Panamax | 71 | 120 | 119 | Outbound | 140 | 17.9 | 41004 | Nearshore | 32.7027 | -79.7695 | 2021-02-09 06:40:39
MAERSK IZMIR | 566780000 | 16.5 | 13.42 | Two-way Transit | 27 | 2 | 135 | 764 | 108 | Panamax | 71 | 123 | 121 | Outbound | 140 | 17.9 | 41004 | Nearshore | 32.7003 | -79.7647 | 2021-02-09 06:41:39
MAERSK IZMIR | 566780000 | 16.1 | 13.42 | Two-way Transit | 27 | 2 | 135 | 764 | 108 | Panamax | 71 | 121 | 119 | Outbound | 140 | 17.9 | 41004 | Nearshore | 32.6976 | -79.7597 | 2021-02-09 06:42:46
MAERSK IZMIR | 566780000 | 15.7 | 13.42 | Two-way Transit | 24.2 | 1 | 121 | 764 | 108 | Panamax | 71 | 120 | 119 | Outbound | 140 | 17.9 | 41004 | Nearshore | 32.6954 | -79.7551 | 2021-02-09 06:43:46
MAERSK IZMIR | 566780000 | 15.4 | 13.42 | Two-way Transit | 29.6 | 3 | 148 | 764 | 108 | Panamax | 71 | 120 | 117 | Outbound | 140 | 17.9 | 41004 | Nearshore | 32.6936 | -79.7516 | 2021-02-09 06:44:34
MAERSK IZMIR | 566780000 | 15.3 | 13.42 | Two-way Transit | 29.6 | 3 | 148 | 764 | 108 | Panamax | 71 | 119 | 116 | Outbound | 130 | 15.66 | 41004 | Nearshore | 32.692 | -79.7481 | 2021-02-09 06:45:22
MAERSK IZMIR | 566780000 | 15.1 | 13.42 | Two-way Transit | 24.2 | 1 | 121 | 764 | 108 | Panamax | 71 | 118 | 117 | Outbound | 130 | 15.66 | 41004 | Nearshore | 32.6906 | -79.7451 | 2021-02-09 06:46:03
MAERSK IZMIR | 566780000 | 14.9 | 13.42 | Two-way Transit | 27 | 2 | 135 | 764 | 108 | Panamax | 71 | 119 | 117 | Outbound | 130 | 15.66 | 41004 | Offshore | 32.6874 | -79.7381 | 2021-02-09 06:47:39
SEALAND ILLINOIS | 477318700 | 18 | 15.66 | One-way Transit | 18.5 | 1 | 148 | 997 | 131 | Post-Panamax | 70 | 299 | 300 | Inbound | 130 | 17.9 | 41004 | Offshore | 32.6687 | -79.6965 | 2021-02-09 06:57:38
SEALAND ILLINOIS | 477318700 | 18 | 15.66 | One-way Transit | 18.5 | 1 | 148 | 997 | 131 | Post-Panamax | 70 | 299 | 300 | Inbound | 130 | 17.9 | 41004 | Offshore | 32.6704 | -79.7 | 2021-02-09 06:58:20
SEALAND ILLINOIS | 477318700 | 18.2 | 15.66 | One-way Transit | 18.5 | 1 | 148 | 997 | 131 | Post-Panamax | 70 | 297 | 298 | Inbound | 130 | 17.9 | 41004 | Offshore | 32.6743 | -79.7085 | 2021-02-09 06:59:56
SEALAND ILLINOIS | 477318700 | 18.3 | 15.66 | One-way Transit | 18.5 | 1 | 148 | 997 | 131 | Post-Panamax | 70 | 297 | 298 | Inbound | 130 | 17.9 | 41004 | Offshore | 32.6766 | -79.7138 | 2021-02-09 07:00:56
SEALAND ILLINOIS | 477318700 | 18.3 | 15.66 | One-way Transit | 18.5 | 1 | 148 | 997 | 131 | Post-Panamax | 70 | 297 | 298 | Inbound | 130 | 17.9 | 41004 | Offshore | 32.6783 | -79.7176 | 2021-02-09 07:01:38
SEALAND ILLINOIS | 477318700 | 18.3 | 15.66 | One-way Transit | 18.5 | 1 | 148 | 997 | 131 | Post-Panamax | 70 | 298 | 299 | Inbound | 130 | 17.9 | 41004 | Offshore | 32.6795 | -79.7203 | 2021-02-09 07:02:09
SEALAND ILLINOIS | 477318700 | 18.3 | 15.66 | One-way Transit | 18.5 | 1 | 148 | 997 | 131 | Post-Panamax | 70 | 299 | 300 | Inbound | 130 | 17.9 | 41004 | Offshore | 32.6822 | -79.7259 | 2021-02-09 07:03:14
SEALAND ILLINOIS | 477318700 | 18.1 | 15.66 | One-way Transit | 18.5 | 1 | 148 | 997 | 131 | Post-Panamax | 70 | 299 | 300 | Inbound | 130 | 17.9 | 41004 | Offshore | 32.6854 | -79.7327 | 2021-02-09 07:04:32
SEALAND ILLINOIS | 477318700 | 18.2 | 13.42 | One-way Transit | 18.5 | 1 | 148 | 997 | 131 | Post-Panamax | 70 | 299 | 300 | Inbound | 140 | 15.66 | 41004 | Offshore | 32.6884 | -79.7389 | 2021-02-09 07:05:44
SEALAND ILLINOIS | 477318700 | 18.1 | 13.42 | One-way Transit | 18.5 | 1 | 148 | 997 | 131 | Post-Panamax | 70 | 299 | 300 | Inbound | 140 | 15.66 | 41004 | Nearshore | 32.6912 | -79.7447 | 2021-02-09 07:06:50
SEALAND ILLINOIS | 477318700 | 18 | 13.42 | One-way Transit | 18.5 | 1 | 148 | 997 | 131 | Post-Panamax | 70 | 299 | 300 | Inbound | 140 | 15.66 | 41004 | Nearshore | 32.6925 | -79.7475 | 2021-02-09 07:07:21
SEALAND ILLINOIS | 477318700 | 17.6 | 13.42 | One-way Transit | 20.75 | 2 | 166 | 997 | 131 | Post-Panamax | 70 | 300 | 302 | Inbound | 140 | 15.66 | 41004 | Nearshore | 32.6956 | -79.754 | 2021-02-09 07:08:38
SEALAND ILLINOIS | 477318700 | 17.2 | 13.42 | One-way Transit | 18.5 | 1 | 148 | 997 | 131 | Post-Panamax | 70 | 301 | 302 | Inbound | 140 | 15.66 | 41004 | Nearshore | 32.6982 | -79.759 | 2021-02-09 07:09:38
SEALAND ILLINOIS | 477318700 | 16.8 | 13.42 | One-way Transit | 18.5 | 1 | 148 | 997 | 131 | Post-Panamax | 70 | 301 | 302 | Inbound | 140 | 15.66 | 41004 | Nearshore | 32.7007 | -79.7637 | 2021-02-09 07:10:38
SEALAND ILLINOIS | 477318700 | 16.3 | 13.42 | One-way Transit | 18.5 | 1 | 148 | 997 | 131 | Post-Panamax | 70 | 301 | 302 | Inbound | 140 | 15.66 | 41004 | Nearshore | 32.7032 | -79.7687 | 2021-02-09 07:11:44
SEALAND ILLINOIS | 477318700 | 15.6 | 13.42 | One-way Transit | 18.5 | 1 | 148 | 997 | 131 | Post-Panamax | 70 | 301 | 302 | Inbound | 140 | 15.66 | 41004 | Nearshore | 32.706 | -79.7741 | 2021-02-09 07:12:56
SEALAND ILLINOIS | 477318700 | 15.3 | 13.42 | One-way Transit | 16.38 | 0 | 131 | 997 | 131 | Post-Panamax | 70 | 301 | 301 | Inbound | 140 | 15.66 | 41004 | Nearshore | 32.7072 | -79.7764 | 2021-02-09 07:13:27
SEALAND ILLINOIS | 477318700 | 14.5 | 13.42 | One-way Transit | 16.38 | 0 | 131 | 997 | 131 | Post-Panamax | 70 | 299 | 299 | Inbound | 140 | 15.66 | 41004 | Nearshore | 32.7096 | -79.7812 | 2021-02-09 07:14:38
SEALAND ILLINOIS | 477318700 | 14.2 | 13.42 | One-way Transit | 18.5 | 1 | 148 | 997 | 131 | Post-Panamax | 70 | 298 | 299 | Inbound | 140 | 15.66 | 41004 | Nearshore | 32.7117 | -79.7857 | 2021-02-09 07:15:44
SEALAND ILLINOIS | 477318700 | 14 | 13.42 | One-way Transit | 16.38 | 0 | 131 | 997 | 131 | Post-Panamax | 70 | 299 | 299 | Inbound | 140 | 15.66 | 41004 | Nearshore | 32.7138 | -79.7902 | 2021-02-09 07:16:50
SEALAND ILLINOIS | 477318700 | 13.9 | 13.42 | One-way Transit | 16.38 | 0 | 131 | 997 | 131 | Post-Panamax | 70 | 299 | 299 | Inbound | 140 | 15.66 | 41004 | Nearshore | 32.7157 | -79.7943 | 2021-02-09 07:17:50
SEALAND ILLINOIS | 477318700 | 13.9 | 13.42 | One-way Transit | 18.5 | 1 | 148 | 997 | 131 | Post-Panamax | 70 | 298 | 299 | Inbound | 140 | 15.66 | 41004 | Nearshore | 32.7176 | -79.7982 | 2021-02-09 07:18:50
SEALAND ILLINOIS | 477318700 | 14 | 13.42 | One-way Transit | 18.5 | 1 | 148 | 997 | 131 | Post-Panamax | 70 | 298 | 299 | Inbound | 140 | 15.66 | 41004 | Nearshore | 32.7196 | -79.8024 | 2021-02-09 07:19:51
SEALAND ILLINOIS | 477318700 | 13.9 | 13.42 | One-way Transit | 20.75 | 2 | 166 | 997 | 131 | Post-Panamax | 70 | 298 | 300 | Inbound | 140 | 15.66 | 41004 | Nearshore | 32.7216 | -79.8068 | 2021-02-09 07:20:56
SEALAND ILLINOIS | 477318700 | 13.8 | 13.42 | One-way Transit | 18.5 | 1 | 148 | 997 | 131 | Post-Panamax | 70 | 299 | 300 | Inbound | 140 | 15.66 | 41004 | Nearshore | 32.7227 | -79.8092 | 2021-02-09 07:21:32
CONTI CONTESSA | 255805914 | 13.3 | 13.42 | One-way Transit | 22 | 2 | 176 | 1092 | 138 | Post-Panamax | 71 | 120 | 118 | Outbound | 140 | 15.66 | 41004 | Nearshore | 32.7221 | -79.8114 | 2021-02-09 07:23:56
CONTI CONTESSA | 255805914 | 14 | 13.42 | One-way Transit | 19.62 | 1 | 157 | 1092 | 138 | Post-Panamax | 71 | 119 | 118 | Outbound | 140 | 15.66 | 41004 | Nearshore | 32.7202 | -79.8075 | 2021-02-09 07:24:56
CONTI CONTESSA | 255805914 | 14.3 | 13.42 | One-way Transit | 19.62 | 1 | 157 | 1092 | 138 | Post-Panamax | 71 | 119 | 118 | Outbound | 140 | 15.66 | 41004 | Nearshore | 32.7191 | -79.8051 | 2021-02-09 07:25:31
CONTI CONTESSA | 255805914 | 14.5 | 13.42 | One-way Transit | 22 | 2 | 176 | 1092 | 138 | Post-Panamax | 71 | 120 | 118 | Outbound | 140 | 15.66 | 41004 | Nearshore | 32.7167 | -79.8001 | 2021-02-09 07:26:43
CONTI CONTESSA | 255805914 | 14.4 | 13.42 | One-way Transit | 22 | 2 | 176 | 1092 | 138 | Post-Panamax | 71 | 120 | 118 | Outbound | 140 | 15.66 | 41004 | Nearshore | 32.7146 | -79.7956 | 2021-02-09 07:27:49
CONTI CONTESSA | 255805914 | 14.6 | 13.42 | One-way Transit | 19.62 | 1 | 157 | 1092 | 138 | Post-Panamax | 71 | 118 | 117 | Outbound | 140 | 15.66 | 41004 | Nearshore | 32.7127 | -79.7914 | 2021-02-09 07:28:49
CONTI CONTESSA | 255805914 | 14.7 | 13.42 | One-way Transit | 19.62 | 1 | 157 | 1092 | 138 | Post-Panamax | 71 | 117 | 116 | Outbound | 140 | 15.66 | 41004 | Nearshore | 32.7111 | -79.7879 | 2021-02-09 07:29:37
CONTI CONTESSA | 255805914 | 14.9 | 13.42 | One-way Transit | 17.25 | 0 | 138 | 1092 | 138 | Post-Panamax | 71 | 116 | 116 | Outbound | 140 | 15.66 | 41004 | Nearshore | 32.7093 | -79.7836 | 2021-02-09 07:30:37
CONTI CONTESSA | 255805914 | 15.1 | 13.42 | One-way Transit | 17.25 | 0 | 138 | 1092 | 138 | Post-Panamax | 71 | 116 | 116 | Outbound | 140 | 15.66 | 41004 | Nearshore | 32.7078 | -79.78 | 2021-02-09 07:31:25
CONTI CONTESSA | 255805914 | 15.7 | 13.42 | One-way Transit | 17.25 | 0 | 138 | 1092 | 138 | Post-Panamax | 71 | 119 | 119 | Outbound | 140 | 15.66 | 41004 | Nearshore | 32.7055 | -79.7747 | 2021-02-09 07:32:37
CONTI CONTESSA | 255805914 | 15.8 | 13.42 | One-way Transit | 19.62 | 1 | 157 | 1092 | 138 | Post-Panamax | 71 | 120 | 119 | Outbound | 140 | 15.66 | 41004 | Nearshore | 32.703 | -79.7697 | 2021-02-09 07:33:43
CONTI CONTESSA | 255805914 | 15.9 | 13.42 | One-way Transit | 19.62 | 1 | 157 | 1092 | 138 | Post-Panamax | 71 | 120 | 119 | Outbound | 140 | 15.66 | 41004 | Nearshore | 32.7004 | -79.7643 | 2021-02-09 07:34:55
CONTI CONTESSA | 255805914 | 16 | 13.42 | One-way Transit | 19.62 | 1 | 157 | 1092 | 138 | Post-Panamax | 71 | 120 | 119 | Outbound | 140 | 15.66 | 41004 | Nearshore | 32.698 | -79.7594 | 2021-02-09 07:36:01
CONTI CONTESSA | 255805914 | 15.9 | 13.42 | One-way Transit | 22 | 2 | 176 | 1092 | 138 | Post-Panamax | 71 | 120 | 118 | Outbound | 140 | 15.66 | 41004 | Nearshore | 32.6968 | -79.757 | 2021-02-09 07:36:31
CONTI CONTESSA | 255805914 | 15.9 | 13.42 | One-way Transit | 19.62 | 1 | 157 | 1092 | 138 | Post-Panamax | 71 | 119 | 118 | Outbound | 140 | 15.66 | 41004 | Nearshore | 32.6947 | -79.7525 | 2021-02-09 07:37:31
CONTI CONTESSA | 255805914 | 16 | 13.42 | One-way Transit | 19.62 | 1 | 157 | 1092 | 138 | Post-Panamax | 71 | 119 | 118 | Outbound | 140 | 15.66 | 41004 | Nearshore | 32.6923 | -79.7475 | 2021-02-09 07:38:37
CONTI CONTESSA | 255805914 | 16 | 13.42 | One-way Transit | 19.62 | 1 | 157 | 1092 | 138 | Post-Panamax | 71 | 119 | 118 | Outbound | 140 | 15.66 | 41004 | Nearshore | 32.6897 | -79.7419 | 2021-02-09 07:39:49
CONTI CONTESSA | 255805914 | 16 | 13.42 | One-way Transit | 22 | 2 | 176 | 1092 | 138 | Post-Panamax | 71 | 120 | 118 | Outbound | 140 | 15.66 | 41004 | Offshore | 32.6886 | -79.7397 | 2021-02-09 07:40:18
CONTI CONTESSA | 255805914 | 16 | 13.42 | One-way Transit | 19.62 | 1 | 157 | 1092 | 138 | Post-Panamax | 71 | 119 | 118 | Outbound | 140 | 15.66 | 41004 | Offshore | 32.6871 | -79.7365 | 2021-02-09 07:41:01
CONTI CONTESSA | 255805914 | 16.1 | 13.42 | One-way Transit | 19.62 | 1 | 157 | 1092 | 138 | Post-Panamax | 71 | 119 | 118 | Outbound | 140 | 15.66 | 41004 | Offshore | 32.679 | -79.7195 | 2021-02-09 07:44:43
CONTI CONTESSA | 255805914 | 16.1 | 11.18 | One-way Transit | 19.62 | 1 | 157 | 1092 | 138 | Post-Panamax | 71 | 119 | 118 | Outbound | 140 | 15.66 | 41004 | Offshore | 32.6773 | -79.7158 | 2021-02-09 07:45:32
CONTI CONTESSA | 255805914 | 16.1 | 11.18 | One-way Transit | 19.62 | 1 | 157 | 1092 | 138 | Post-Panamax | 71 | 119 | 118 | Outbound | 140 | 15.66 | 41004 | Offshore | 32.6744 | -79.7098 | 2021-02-09 07:46:49
CONTI CONTESSA | 255805914 | 16.1 | 11.18 | One-way Transit | 19.62 | 1 | 157 | 1092 | 138 | Post-Panamax | 71 | 119 | 118 | Outbound | 140 | 15.66 | 41004 | Offshore | 32.6723 | -79.7053 | 2021-02-09 07:47:49
CONTI CONTESSA | 255805914 | 15.4 | 11.18 | One-way Transit | 19.62 | 1 | 157 | 1092 | 138 | Post-Panamax | 71 | 119 | 118 | Outbound | 140 | 15.66 | 41004 | Offshore | 32.6697 | -79.6999 | 2021-02-09 07:49:01
CONTI CONTESSA | 255805914 | 15 | 11.18 | One-way Transit | 19.62 | 1 | 157 | 1092 | 138 | Post-Panamax | 71 | 119 | 118 | Outbound | 140 | 15.66 | 41004 | Offshore | 32.6685 | -79.6972 | 2021-02-09 07:49:37
COLUMBINE MAERSK | 220129000 | 15.4 | 11.18 | One-way Transit | 19.75 | 1 | 158 | 1138 | 138 | Post-Panamax | 71 | 298 | 299 | Inbound | 150 | 13.42 | 41004 | Offshore | 32.6731 | -79.7064 | 2021-02-09 08:32:19
COLUMBINE MAERSK | 220129000 | 15.6 | 11.18 | One-way Transit | 17.25 | 0 | 138 | 1138 | 138 | Post-Panamax | 71 | 299 | 299 | Inbound | 150 | 13.42 | 41004 | Offshore | 32.6773 | -79.7155 | 2021-02-09 08:34:19
COLUMBINE MAERSK | 220129000 | 15.7 | 11.18 | One-way Transit | 17.25 | 0 | 138 | 1138 | 138 | Post-Panamax | 71 | 299 | 299 | Inbound | 140 | 13.42 | 41004 | Offshore | 32.679 | -79.719 | 2021-02-09 08:35:07
COLUMBINE MAERSK | 220129000 | 15.7 | 11.18 | One-way Transit | 17.25 | 0 | 138 | 1138 | 138 | Post-Panamax | 71 | 300 | 300 | Inbound | 140 | 13.42 | 41004 | Offshore | 32.6889 | -79.7397 | 2021-02-09 08:39:43
COLUMBINE MAERSK | 220129000 | 15.7 | 11.18 | One-way Transit | 17.25 | 0 | 138 | 1138 | 138 | Post-Panamax | 71 | 300 | 300 | Inbound | 140 | 13.42 | 41004 | Nearshore | 32.6929 | -79.7478 | 2021-02-09 08:41:31
COLUMBINE MAERSK | 220129000 | 15.7 | 11.18 | One-way Transit | 17.25 | 0 | 138 | 1138 | 138 | Post-Panamax | 71 | 300 | 300 | Inbound | 140 | 13.42 | 41004 | Nearshore | 32.6946 | -79.7514 | 2021-02-09 08:42:18
COLUMBINE MAERSK | 220129000 | 15.7 | 11.18 | One-way Transit | 17.25 | 0 | 138 | 1138 | 138 | Post-Panamax | 71 | 300 | 300 | Inbound | 140 | 13.42 | 41004 | Nearshore | 32.6968 | -79.7559 | 2021-02-09 08:43:18
COLUMBINE MAERSK | 220129000 | 15.7 | 11.18 | One-way Transit | 17.25 | 0 | 138 | 1138 | 138 | Post-Panamax | 71 | 300 | 300 | Inbound | 140 | 13.42 | 41004 | Nearshore | 32.6985 | -79.7595 | 2021-02-09 08:44:06
COLUMBINE MAERSK | 220129000 | 15.7 | 11.18 | One-way Transit | 19.75 | 1 | 158 | 1138 | 138 | Post-Panamax | 71 | 300 | 299 | Inbound | 140 | 15.66 | 41004 | Nearshore | 32.7025 | -79.7676 | 2021-02-09 08:45:55
COLUMBINE MAERSK | 220129000 | 15.7 | 11.18 | One-way Transit | 17.25 | 0 | 138 | 1138 | 138 | Post-Panamax | 71 | 299 | 299 | Inbound | 140 | 15.66 | 41004 | Nearshore | 32.7046 | -79.7721 | 2021-02-09 08:46:55
COLUMBINE MAERSK | 220129000 | 15.7 | 11.18 | One-way Transit | 17.25 | 0 | 138 | 1138 | 138 | Post-Panamax | 71 | 299 | 299 | Inbound | 140 | 15.66 | 41004 | Nearshore | 32.7067 | -79.7767 | 2021-02-09 08:47:55
COLUMBINE MAERSK | 220129000 | 15.5 | 11.18 | One-way Transit | 17.25 | 0 | 138 | 1138 | 138 | Post-Panamax | 71 | 299 | 299 | Inbound | 140 | 15.66 | 41004 | Nearshore | 32.7084 | -79.7803 | 2021-02-09 08:48:43
COLUMBINE MAERSK | 220129000 | 15.3 | 11.18 | One-way Transit | 17.25 | 0 | 138 | 1138 | 138 | Post-Panamax | 71 | 299 | 299 | Inbound | 140 | 15.66 | 41004 | Nearshore | 32.7105 | -79.7847 | 2021-02-09 08:49:43
COLUMBINE MAERSK | 220129000 | 15.3 | 11.18 | One-way Transit | 17.25 | 0 | 138 | 1138 | 138 | Post-Panamax | 71 | 299 | 299 | Inbound | 140 | 15.66 | 41004 | Nearshore | 32.7121 | -79.7883 | 2021-02-09 08:50:30
COLUMBINE MAERSK | 220129000 | 15.4 | 11.18 | One-way Transit | 17.25 | 0 | 138 | 1138 | 138 | Post-Panamax | 71 | 299 | 299 | Inbound | 140 | 15.66 | 41004 | Nearshore | 32.7142 | -79.7927 | 2021-02-09 08:51:30
COLUMBINE MAERSK | 220129000 | 15.5 | 11.18 | One-way Transit | 17.25 | 0 | 138 | 1138 | 138 | Post-Panamax | 71 | 299 | 299 | Inbound | 140 | 15.66 | 41004 | Nearshore | 32.7159 | -79.7963 | 2021-02-09 08:52:19
COLUMBINE MAERSK | 220129000 | 15.9 | 11.18 | One-way Transit | 17.25 | 0 | 138 | 1138 | 138 | Post-Panamax | 71 | 299 | 299 | Inbound | 140 | 15.66 | 41004 | Nearshore | 32.718 | -79.8008 | 2021-02-09 08:53:19
COLUMBINE MAERSK | 220129000 | 16 | 11.18 | One-way Transit | 17.25 | 0 | 138 | 1138 | 138 | Post-Panamax | 71 | 299 | 299 | Inbound | 140 | 15.66 | 41004 | Nearshore | 32.7202 | -79.8054 | 2021-02-09 08:54:19
COLUMBINE MAERSK | 220129000 | 16 | 13.42 | One-way Transit | 17.25 | 0 | 138 | 1138 | 138 | Post-Panamax | 71 | 299 | 299 | Inbound | 140 | 15.66 | 41004 | Nearshore | 32.7219 | -79.8091 | 2021-02-09 08:55:07
MEHUIN | 636092682 | 14.1 | 13.42 | One-way Transit | 18.62 | 1 | 149 | 1004 | 131 | Post-Panamax | 70 | 300 | 301 | Inbound | 140 | 17.9 | 41004 | Offshore | 32.6684 | -79.698 | 2021-02-09 09:32:30
MEHUIN | 636092682 | 14.3 | 13.42 | One-way Transit | 20.75 | 2 | 166 | 1004 | 131 | Post-Panamax | 70 | 300 | 302 | Inbound | 140 | 17.9 | 41004 | Offshore | 32.6713 | -79.704 | 2021-02-09 09:33:59
MEHUIN | 636092682 | 14.4 | 13.42 | One-way Transit | 20.75 | 2 | 166 | 1004 | 131 | Post-Panamax | 70 | 300 | 302 | Inbound | 140 | 17.9 | 41004 | Offshore | 32.6724 | -79.7062 | 2021-02-09 09:34:30
MEHUIN | 636092682 | 14.5 | 11.18 | One-way Transit | 20.75 | 2 | 166 | 1004 | 131 | Post-Panamax | 70 | 300 | 302 | Inbound | 140 | 15.66 | 41004 | Offshore | 32.675 | -79.7115 | 2021-02-09 09:35:48
MEHUIN | 636092682 | 14.5 | 11.18 | One-way Transit | 18.62 | 1 | 149 | 1004 | 131 | Post-Panamax | 70 | 300 | 301 | Inbound | 140 | 15.66 | 41004 | Offshore | 32.6767 | -79.7149 | 2021-02-09 09:36:36
MEHUIN | 636092682 | 14.5 | 11.18 | One-way Transit | 20.75 | 2 | 166 | 1004 | 131 | Post-Panamax | 70 | 302 | 304 | Inbound | 140 | 15.66 | 41004 | Offshore | 32.6793 | -79.7202 | 2021-02-09 09:37:53
MEHUIN | 636092682 | 14.5 | 11.18 | One-way Transit | 18.62 | 1 | 149 | 1004 | 131 | Post-Panamax | 70 | 302 | 303 | Inbound | 140 | 15.66 | 41004 | Offshore | 32.6832 | -79.7275 | 2021-02-09 09:39:42
MEHUIN | 636092682 | 14.5 | 11.18 | One-way Transit | 18.62 | 1 | 149 | 1004 | 131 | Post-Panamax | 70 | 300 | 301 | Inbound | 140 | 15.66 | 41004 | Offshore | 32.6856 | -79.7324 | 2021-02-09 09:40:53
MEHUIN | 636092682 | 14.5 | 11.18 | One-way Transit | 18.62 | 1 | 149 | 1004 | 131 | Post-Panamax | 70 | 300 | 301 | Inbound | 140 | 15.66 | 41004 | Offshore | 32.6867 | -79.7345 | 2021-02-09 09:41:23
MEHUIN | 636092682 | 14.6 | 11.18 | One-way Transit | 18.62 | 1 | 149 | 1004 | 131 | Post-Panamax | 70 | 300 | 301 | Inbound | 140 | 15.66 | 41004 | Offshore | 32.6893 | -79.7399 | 2021-02-09 09:42:41
MEHUIN | 636092682 | 14.6 | 11.18 | One-way Transit | 18.62 | 1 | 149 | 1004 | 131 | Post-Panamax | 70 | 300 | 301 | Inbound | 140 | 15.66 | 41004 | Nearshore | 32.6919 | -79.7453 | 2021-02-09 09:43:59
MEHUIN | 636092682 | 14.6 | 11.18 | One-way Transit | 20.75 | 2 | 166 | 1004 | 131 | Post-Panamax | 70 | 300 | 302 | Inbound | 140 | 15.66 | 41004 | Nearshore | 32.693 | -79.7475 | 2021-02-09 09:44:30
MEHUIN | 636092682 | 14.6 | 11.18 | One-way Transit | 16.38 | 0 | 131 | 1004 | 131 | Post-Panamax | 70 | 302 | 302 | Inbound | 140 | 13.42 | 41004 | Nearshore | 32.6956 | -79.7528 | 2021-02-09 09:45:47
MEHUIN | 636092682 | 14.5 | 11.18 | One-way Transit | 20.75 | 2 | 166 | 1004 | 131 | Post-Panamax | 70 | 298 | 300 | Inbound | 140 | 13.42 | 41004 | Nearshore | 32.698 | -79.7574 | 2021-02-09 09:46:54
MEHUIN | 636092682 | 14.5 | 11.18 | One-way Transit | 18.62 | 1 | 149 | 1004 | 131 | Post-Panamax | 70 | 299 | 300 | Inbound | 140 | 13.42 | 41004 | Nearshore | 32.7 | -79.7617 | 2021-02-09 09:47:54
MEHUIN | 636092682 | 14.6 | 11.18 | One-way Transit | 16.38 | 0 | 131 | 1004 | 131 | Post-Panamax | 70 | 300 | 300 | Inbound | 140 | 13.42 | 41004 | Nearshore | 32.7013 | -79.7645 | 2021-02-09 09:48:35
MEHUIN | 636092682 | 14.7 | 11.18 | One-way Transit | 20.75 | 2 | 166 | 1004 | 131 | Post-Panamax | 70 | 298 | 300 | Inbound | 140 | 13.42 | 41004 | Nearshore | 32.7036 | -79.7692 | 2021-02-09 09:49:42
MEHUIN | 636092682 | 14.6 | 11.18 | One-way Transit | 18.62 | 1 | 149 | 1004 | 131 | Post-Panamax | 70 | 299 | 300 | Inbound | 140 | 13.42 | 41004 | Nearshore | 32.7055 | -79.7734 | 2021-02-09 09:50:42
MEHUIN | 636092682 | 14.6 | 11.18 | One-way Transit | 18.62 | 1 | 149 | 1004 | 131 | Post-Panamax | 70 | 298 | 299 | Inbound | 140 | 13.42 | 41004 | Nearshore | 32.708 | -79.7789 | 2021-02-09 09:52:00
MEHUIN | 636092682 | 14.5 | 11.18 | One-way Transit | 20.75 | 2 | 166 | 1004 | 131 | Post-Panamax | 70 | 298 | 300 | Inbound | 140 | 13.42 | 41004 | Nearshore | 32.7099 | -79.7832 | 2021-02-09 09:53:00
MEHUIN | 636092682 | 14.5 | 11.18 | One-way Transit | 18.62 | 1 | 149 | 1004 | 131 | Post-Panamax | 70 | 299 | 300 | Inbound | 140 | 13.42 | 41004 | Nearshore | 32.7109 | -79.7852 | 2021-02-09 09:53:30
MEHUIN | 636092682 | 14.6 | 11.18 | One-way Transit | 18.62 | 1 | 149 | 1004 | 131 | Post-Panamax | 70 | 299 | 300 | Inbound | 140 | 13.42 | 41004 | Nearshore | 32.7135 | -79.7907 | 2021-02-09 09:54:48
MEHUIN | 636092682 | 14.7 | 8.95 | One-way Transit | 18.62 | 1 | 149 | 1004 | 131 | Post-Panamax | 70 | 299 | 300 | Inbound | 160 | 11.18 | 41004 | Nearshore | 32.7149 | -79.7936 | 2021-02-09 09:55:30
MEHUIN | 636092682 | 14.9 | 8.95 | One-way Transit | 16.38 | 0 | 131 | 1004 | 131 | Post-Panamax | 70 | 300 | 300 | Inbound | 160 | 11.18 | 41004 | Nearshore | 32.7171 | -79.7983 | 2021-02-09 09:56:35
MEHUIN | 636092682 | 15 | 8.95 | One-way Transit | 18.62 | 1 | 149 | 1004 | 131 | Post-Panamax | 70 | 299 | 300 | Inbound | 160 | 11.18 | 41004 | Nearshore | 32.7196 | -79.8035 | 2021-02-09 09:57:48
MEHUIN | 636092682 | 15.1 | 8.95 | One-way Transit | 16.38 | 0 | 131 | 1004 | 131 | Post-Panamax | 70 | 300 | 300 | Inbound | 160 | 11.18 | 41004 | Nearshore | 32.7221 | -79.8087 | 2021-02-09 09:59:00
MEHUIN | 636092682 | 15.1 | 8.95 | One-way Transit | 18.62 | 1 | 149 | 1004 | 131 | Post-Panamax | 70 | 299 | 300 | Inbound | 160 | 11.18 | 41004 | Nearshore | 32.7231 | -79.8108 | 2021-02-09 09:59:29
HAMBURG BAY | 636016199 | 15.1 | 13.42 | Two-way Transit | 29.6 | 1 | 148 | 961 | 131 | Panamax | 70 | 299 | 300 | Inbound | 170 | 15.66 | 41004 | Offshore | 32.6679 | -79.6958 | 2021-02-09 13:02:28
HAMBURG BAY | 636016199 | 15.1 | 13.42 | Two-way Transit | 29.6 | 1 | 148 | 961 | 131 | Panamax | 70 | 299 | 300 | Inbound | 170 | 15.66 | 41004 | Offshore | 32.6692 | -79.6985 | 2021-02-09 13:03:05
HAMBURG BAY | 636016199 | 15.3 | 13.42 | Two-way Transit | 29.6 | 1 | 148 | 961 | 131 | Panamax | 70 | 299 | 300 | Inbound | 170 | 15.66 | 41004 | Offshore | 32.6728 | -79.7059 | 2021-02-09 13:04:47
HAMBURG BAY | 636016199 | 15.4 | 13.42 | Two-way Transit | 29.6 | 1 | 148 | 961 | 131 | Panamax | 70 | 299 | 300 | Inbound | 170 | 15.66 | 41004 | Offshore | 32.6751 | -79.7107 | 2021-02-09 13:05:53
HAMBURG BAY | 636016199 | 15.5 | 13.42 | Two-way Transit | 29.6 | 1 | 148 | 961 | 131 | Panamax | 70 | 299 | 300 | Inbound | 170 | 15.66 | 41004 | Offshore | 32.6773 | -79.7151 | 2021-02-09 13:06:53
HAMBURG BAY | 636016199 | 15.5 | 13.42 | Two-way Transit | 29.6 | 1 | 148 | 961 | 131 | Panamax | 70 | 299 | 300 | Inbound | 170 | 15.66 | 41004 | Offshore | 32.6794 | -79.7196 | 2021-02-09 13:07:53
HAMBURG BAY | 636016199 | 15.5 | 13.42 | Two-way Transit | 29.6 | 1 | 148 | 961 | 131 | Panamax | 70 | 299 | 300 | Inbound | 170 | 15.66 | 41004 | Offshore | 32.6804 | -79.7219 | 2021-02-09 13:08:23
HAMBURG BAY | 636016199 | 15.5 | 13.42 | Two-way Transit | 29.6 | 1 | 148 | 961 | 131 | Panamax | 70 | 299 | 300 | Inbound | 170 | 15.66 | 41004 | Offshore | 32.6838 | -79.7291 | 2021-02-09 13:09:58
HAMBURG BAY | 636016199 | 15.5 | 13.42 | Two-way Transit | 29.6 | 1 | 148 | 961 | 131 | Panamax | 70 | 299 | 300 | Inbound | 170 | 15.66 | 41004 | Offshore | 32.6849 | -79.7313 | 2021-02-09 13:10:29
HAMBURG BAY | 636016199 | 15.6 | 13.42 | Two-way Transit | 32.8 | 2 | 164 | 961 | 131 | Panamax | 70 | 298 | 300 | Inbound | 170 | 15.66 | 41004 | Offshore | 32.6881 | -79.738 | 2021-02-09 13:11:58
HAMBURG BAY | 636016199 | 15.6 | 13.42 | Two-way Transit | 29.6 | 1 | 148 | 961 | 131 | Panamax | 70 | 299 | 300 | Inbound | 170 | 15.66 | 41004 | Offshore | 32.6892 | -79.7403 | 2021-02-09 13:12:29
HAMBURG BAY | 636016199 | 15.6 | 13.42 | Two-way Transit | 29.6 | 1 | 148 | 961 | 131 | Panamax | 70 | 299 | 300 | Inbound | 170 | 15.66 | 41004 | Nearshore | 32.6915 | -79.7451 | 2021-02-09 13:13:34
HAMBURG BAY | 636016199 | 15.7 | 13.42 | Two-way Transit | 29.6 | 1 | 148 | 961 | 131 | Panamax | 70 | 299 | 300 | Inbound | 170 | 15.66 | 41004 | Nearshore | 32.6943 | -79.751 | 2021-02-09 13:14:52
HAMBURG BAY | 636016199 | 15.6 | 13.42 | Two-way Transit | 36.2 | 3 | 181 | 961 | 131 | Panamax | 70 | 300 | 303 | Inbound | 170 | 15.66 | 41004 | Nearshore | 32.6964 | -79.7555 | 2021-02-09 13:15:52
HAMBURG BAY | 636016199 | 15.6 | 13.42 | Two-way Transit | 32.8 | 2 | 164 | 961 | 131 | Panamax | 70 | 301 | 303 | Inbound | 170 | 15.66 | 41004 | Nearshore | 32.6976 | -79.7577 | 2021-02-09 13:16:22
HAMBURG BAY | 636016199 | 15.6 | 13.42 | Two-way Transit | 29.6 | 1 | 148 | 961 | 131 | Panamax | 70 | 302 | 303 | Inbound | 170 | 15.66 | 41004 | Nearshore | 32.7007 | -79.7634 | 2021-02-09 13:17:41
HAMBURG BAY | 636016199 | 15.5 | 13.42 | Two-way Transit | 26.2 | 0 | 131 | 961 | 131 | Panamax | 70 | 301 | 301 | Inbound | 170 | 15.66 | 41004 | Nearshore | 32.7034 | -79.7686 | 2021-02-09 13:18:53
MAERSK KENSINGTON | 303657000 | 16.1 | 13.42 | Two-way Transit | 32.75 | 0 | 131 | 981 | 131 | Post-Panamax | 70 | 120 | 120 | Outbound | 170 | 15.66 | 41004 | Nearshore | 32.7208 | -79.8082 | 2021-02-09 13:19:35
HAMBURG BAY | 636016199 | 15.4 | 13.42 | Two-way Transit | 29.6 | 1 | 148 | 961 | 131 | Panamax | 70 | 298 | 299 | Inbound | 170 | 15.66 | 41004 | Nearshore | 32.7058 | -79.7734 | 2021-02-09 13:19:58
MAERSK KENSINGTON | 303657000 | 16.2 | 13.42 | Two-way Transit | 37 | 1 | 148 | 981 | 131 | Post-Panamax | 70 | 121 | 120 | Outbound | 170 | 15.66 | 41004 | Nearshore | 32.7185 | -79.8036 | 2021-02-09 13:20:35
HAMBURG BAY | 636016199 | 15.4 | 13.42 | Two-way Transit | 32.8 | 2 | 164 | 961 | 131 | Panamax | 70 | 297 | 299 | Inbound | 170 | 15.66 | 41004 | Nearshore | 32.7072 | -79.7766 | 2021-02-09 13:20:41
MAERSK KENSINGTON | 303657000 | 16.1 | 13.42 | Two-way Transit | 37 | 1 | 148 | 981 | 131 | Post-Panamax | 70 | 120 | 119 | Outbound | 170 | 15.66 | 41004 | Nearshore | 32.7162 | -79.799 | 2021-02-09 13:21:34
HAMBURG BAY | 636016199 | 15 | 13.42 | Two-way Transit | 32.8 | 2 | 164 | 961 | 131 | Panamax | 70 | 300 | 302 | Inbound | 170 | 15.66 | 41004 | Nearshore | 32.7094 | -79.7814 | 2021-02-09 13:21:47
MAERSK KENSINGTON | 303657000 | 15.7 | 13.42 | Two-way Transit | 32.75 | 0 | 131 | 981 | 131 | Post-Panamax | 70 | 119 | 119 | Outbound | 170 | 15.66 | 41004 | Nearshore | 32.7138 | -79.794 | 2021-02-09 13:22:40
HAMBURG BAY | 636016199 | 14.8 | 13.42 | Two-way Transit | 29.6 | 1 | 148 | 961 | 131 | Panamax | 70 | 301 | 300 | Inbound | 170 | 15.66 | 41004 | Nearshore | 32.7121 | -79.7864 | 2021-02-09 13:22:59
HAMBURG BAY | 636016199 | 14.9 | 13.42 | Two-way Transit | 29.6 | 1 | 148 | 961 | 131 | Panamax | 70 | 299 | 298 | Inbound | 170 | 15.66 | 41004 | Nearshore | 32.7133 | -79.789 | 2021-02-09 13:23:35
MAERSK KENSINGTON | 303657000 | 16.1 | 13.42 | Two-way Transit | 41.25 | 2 | 165 | 981 | 131 | Post-Panamax | 70 | 119 | 117 | Outbound | 170 | 15.66 | 41004 | Nearshore | 32.7116 | -79.7894 | 2021-02-09 13:23:41
HAMBURG BAY | 636016199 | 14.5 | 13.42 | One-way Transit | 16.4 | 2 | 164 | 961 | 131 | Panamax | 70 | 297 | 295 | Inbound | 170 | 15.66 | 41004 | Nearshore | 32.7156 | -79.794 | 2021-02-09 13:24:47
HAMBURG BAY | 636016199 | 14.9 | 17.9 | One-way Transit | 14.8 | 1 | 148 | 961 | 131 | Panamax | 70 | 294 | 295 | Inbound | 170 | 20.13 | 41004 | Nearshore | 32.7173 | -79.7984 | 2021-02-09 13:25:46
MAERSK KENSINGTON | 303657000 | 16.2 | 17.9 | One-way Transit | 18.5 | 1 | 148 | 981 | 131 | Post-Panamax | 70 | 118 | 117 | Outbound | 170 | 20.13 | 41004 | Nearshore | 32.7073 | -79.7796 | 2021-02-09 13:25:47
MAERSK KENSINGTON | 303657000 | 16.6 | 17.9 | One-way Transit | 16.38 | 0 | 131 | 981 | 131 | Post-Panamax | 70 | 117 | 117 | Outbound | 170 | 20.13 | 41004 | Nearshore | 32.7062 | -79.7771 | 2021-02-09 13:26:17
HAMBURG BAY | 636016199 | 15.2 | 17.9 | One-way Transit | 14.8 | 1 | 148 | 961 | 131 | Panamax | 70 | 294 | 295 | Inbound | 170 | 20.13 | 41004 | Nearshore | 32.7193 | -79.8039 | 2021-02-09 13:26:59
HAMBURG BAY | 636016199 | 15.1 | 17.9 | One-way Transit | 21.4 | 5 | 214 | 961 | 131 | Panamax | 70 | 293 | 298 | Inbound | 170 | 20.13 | 41004 | Nearshore | 32.7205 | -79.8072 | 2021-02-09 13:27:41
MAERSK KENSINGTON | 303657000 | 16.9 | 17.9 | One-way Transit | 16.38 | 0 | 131 | 981 | 131 | Post-Panamax | 70 | 117 | 117 | Outbound | 170 | 20.13 | 41004 | Nearshore | 32.7026 | -79.7688 | 2021-02-09 13:27:59
MAERSK KENSINGTON | 303657000 | 16.9 | 17.9 | One-way Transit | 16.38 | 0 | 131 | 981 | 131 | Post-Panamax | 70 | 119 | 119 | Outbound | 170 | 20.13 | 41004 | Nearshore | 32.7012 | -79.7658 | 2021-02-09 13:28:34
MAERSK KENSINGTON | 303657000 | 17 | 17.9 | One-way Transit | 16.38 | 0 | 131 | 981 | 131 | Post-Panamax | 70 | 119 | 119 | Outbound | 170 | 20.13 | 41004 | Nearshore | 32.6989 | -79.7609 | 2021-02-09 13:29:34
MAERSK KENSINGTON | 303657000 | 17.3 | 17.9 | One-way Transit | 20.62 | 2 | 165 | 981 | 131 | Post-Panamax | 70 | 117 | 119 | Outbound | 170 | 20.13 | 41004 | Nearshore | 32.6978 | -79.7585 | 2021-02-09 13:30:05
US GOVERNMENT VESSEL | 369854000 | 15 | 15.66 | One-way Transit | 11.7 | 1 | 117 | 689 | 105 | Panamax | 90 | 120 | 119 | Outbound | 220 | 20.13 | 41004 | Nearshore | 32.7212 | -79.809 | 2021-02-09 16:12:08
US GOVERNMENT VESSEL | 369854000 | 15 | 15.66 | One-way Transit | 11.7 | 1 | 117 | 689 | 105 | Panamax | 90 | 120 | 119 | Outbound | 220 | 20.13 | 41004 | Nearshore | 32.7178 | -79.8021 | 2021-02-09 16:13:44
US GOVERNMENT VESSEL | 369854000 | 14.8 | 15.66 | One-way Transit | 12.9 | 2 | 129 | 689 | 105 | Panamax | 90 | 121 | 119 | Outbound | 220 | 20.13 | 41004 | Nearshore | 32.7153 | -79.7971 | 2021-02-09 16:14:56
US GOVERNMENT VESSEL | 369854000 | 14.6 | 17.9 | One-way Transit | 12.9 | 2 | 129 | 689 | 105 | Panamax | 90 | 121 | 119 | Outbound | 210 | 24.61 | 41004 | Nearshore | 32.714 | -79.7946 | 2021-02-09 16:15:31
US GOVERNMENT VESSEL | 369854000 | 14.5 | 17.9 | One-way Transit | 11.7 | 1 | 117 | 689 | 105 | Panamax | 90 | 120 | 119 | Outbound | 210 | 24.61 | 41004 | Nearshore | 32.7119 | -79.7904 | 2021-02-09 16:16:31
US GOVERNMENT VESSEL | 369854000 | 14.4 | 17.9 | One-way Transit | 11.7 | 1 | 117 | 689 | 105 | Panamax | 90 | 120 | 119 | Outbound | 210 | 24.61 | 41004 | Nearshore | 32.7105 | -79.7875 | 2021-02-09 16:17:13
US GOVERNMENT VESSEL | 369854000 | 14.3 | 17.9 | One-way Transit | 11.7 | 1 | 117 | 689 | 105 | Panamax | 90 | 119 | 118 | Outbound | 210 | 24.61 | 41004 | Nearshore | 32.7078 | -79.7821 | 2021-02-09 16:18:32
US GOVERNMENT VESSEL | 369854000 | 14.5 | 17.9 | One-way Transit | 11.7 | 1 | 117 | 689 | 105 | Panamax | 90 | 119 | 118 | Outbound | 210 | 24.61 | 41004 | Nearshore | 32.7057 | -79.7776 | 2021-02-09 16:19:38
US GOVERNMENT VESSEL | 369854000 | 14.4 | 17.9 | One-way Transit | 11.7 | 1 | 117 | 689 | 105 | Panamax | 90 | 119 | 118 | Outbound | 210 | 24.61 | 41004 | Nearshore | 32.7047 | -79.7755 | 2021-02-09 16:20:08
US GOVERNMENT VESSEL | 369854000 | 14.1 | 17.9 | One-way Transit | 11.7 | 1 | 117 | 689 | 105 | Panamax | 90 | 117 | 116 | Outbound | 210 | 24.61 | 41004 | Nearshore | 32.7012 | -79.7682 | 2021-02-09 16:21:56
US GOVERNMENT VESSEL | 369854000 | 14 | 17.9 | One-way Transit | 10.5 | 0 | 105 | 689 | 105 | Panamax | 90 | 117 | 117 | Outbound | 210 | 24.61 | 41004 | Nearshore | 32.6994 | -79.7641 | 2021-02-09 16:22:56
US GOVERNMENT VESSEL | 369854000 | 13.9 | 17.9 | One-way Transit | 11.7 | 1 | 117 | 689 | 105 | Panamax | 90 | 117 | 116 | Outbound | 210 | 24.61 | 41004 | Nearshore | 32.698 | -79.7607 | 2021-02-09 16:23:44
US GOVERNMENT VESSEL | 369854000 | 13.7 | 17.9 | One-way Transit | 12.9 | 2 | 129 | 689 | 105 | Panamax | 90 | 118 | 116 | Outbound | 210 | 24.61 | 41004 | Nearshore | 32.6962 | -79.7567 | 2021-02-09 16:24:44
US GOVERNMENT VESSEL | 369854000 | 13.6 | 17.9 | One-way Transit | 12.9 | 2 | 129 | 689 | 105 | Panamax | 90 | 118 | 116 | Outbound | 220 | 20.13 | 41004 | Nearshore | 32.6944 | -79.7527 | 2021-02-09 16:25:44
CARMEN | 266339000 | 16.3 | 8.95 | One-way Transit | 10.5 | 0 | 105 | 758 | 105 | Panamax | 70 | 300 | 300 | Inbound | 280 | 11.18 | 41004 | Offshore | 32.6693 | -79.699 | 2021-02-09 20:56:42
CARMEN | 266339000 | 16.3 | 8.95 | One-way Transit | 11.8 | 1 | 118 | 758 | 105 | Panamax | 70 | 300 | 301 | Inbound | 280 | 11.18 | 41004 | Offshore | 32.6722 | -79.705 | 2021-02-09 20:58:00
CARMEN | 266339000 | 16.3 | 8.95 | One-way Transit | 10.5 | 0 | 105 | 758 | 105 | Panamax | 70 | 300 | 300 | Inbound | 280 | 11.18 | 41004 | Offshore | 32.6736 | -79.7078 | 2021-02-09 20:58:36
CARMEN | 266339000 | 16.4 | 8.95 | One-way Transit | 10.5 | 0 | 105 | 758 | 105 | Panamax | 70 | 299 | 299 | Inbound | 290 | 11.18 | 41004 | Offshore | 32.6878 | -79.7381 | 2021-02-09 21:05:00
CARMEN | 266339000 | 16.5 | 8.95 | One-way Transit | 10.5 | 0 | 105 | 758 | 105 | Panamax | 70 | 302 | 302 | Inbound | 290 | 11.18 | 41004 | Nearshore | 32.6919 | -79.746 | 2021-02-09 21:06:41
CARMEN | 266339000 | 16.5 | 8.95 | One-way Transit | 10.5 | 0 | 105 | 758 | 105 | Panamax | 70 | 300 | 300 | Inbound | 290 | 11.18 | 41004 | Nearshore | 32.6945 | -79.7511 | 2021-02-09 21:07:47
CARMEN | 266339000 | 16.5 | 8.95 | One-way Transit | 10.5 | 0 | 105 | 758 | 105 | Panamax | 70 | 301 | 301 | Inbound | 290 | 11.18 | 41004 | Nearshore | 32.6968 | -79.7558 | 2021-02-09 21:08:47
CARMEN | 266339000 | 16.5 | 8.95 | One-way Transit | 10.5 | 0 | 105 | 758 | 105 | Panamax | 70 | 301 | 301 | Inbound | 290 | 11.18 | 41004 | Nearshore | 32.6991 | -79.7605 | 2021-02-09 21:09:47
CARMEN | 266339000 | 16.4 | 8.95 | One-way Transit | 10.5 | 0 | 105 | 758 | 105 | Panamax | 70 | 301 | 301 | Inbound | 290 | 11.18 | 41004 | Nearshore | 32.7015 | -79.7651 | 2021-02-09 21:10:47
CARMEN | 266339000 | 16.4 | 8.95 | One-way Transit | 10.5 | 0 | 105 | 758 | 105 | Panamax | 70 | 301 | 301 | Inbound | 290 | 11.18 | 41004 | Nearshore | 32.7029 | -79.7679 | 2021-02-09 21:11:24
CARMEN | 266339000 | 16.4 | 8.95 | One-way Transit | 11.8 | 1 | 118 | 758 | 105 | Panamax | 70 | 300 | 301 | Inbound | 290 | 11.18 | 41004 | Nearshore | 32.7047 | -79.7716 | 2021-02-09 21:12:11
CARMEN | 266339000 | 16.2 | 8.95 | One-way Transit | 10.5 | 0 | 105 | 758 | 105 | Panamax | 70 | 300 | 300 | Inbound | 290 | 11.18 | 41004 | Nearshore | 32.7082 | -79.7786 | 2021-02-09 21:13:42
CARMEN | 266339000 | 15.8 | 8.95 | One-way Transit | 11.8 | 1 | 118 | 758 | 105 | Panamax | 70 | 297 | 296 | Inbound | 290 | 11.18 | 41004 | Nearshore | 32.7103 | -79.7832 | 2021-02-09 21:14:42
CARMEN | 266339000 | 16 | 8.95 | One-way Transit | 11.8 | 1 | 118 | 758 | 105 | Panamax | 70 | 296 | 295 | Inbound | 270 | 11.18 | 41004 | Nearshore | 32.7129 | -79.7894 | 2021-02-09 21:16:00
CARMEN | 266339000 | 16.2 | 8.95 | One-way Transit | 10.5 | 0 | 105 | 758 | 105 | Panamax | 70 | 295 | 295 | Inbound | 270 | 11.18 | 41004 | Nearshore | 32.7148 | -79.7942 | 2021-02-09 21:17:00
CARMEN | 266339000 | 16.3 | 8.95 | One-way Transit | 11.8 | 1 | 118 | 758 | 105 | Panamax | 70 | 296 | 295 | Inbound | 270 | 11.18 | 41004 | Nearshore | 32.7158 | -79.7966 | 2021-02-09 21:17:30
CARMEN | 266339000 | 16.6 | 8.95 | One-way Transit | 10.5 | 0 | 105 | 758 | 105 | Panamax | 70 | 298 | 298 | Inbound | 270 | 11.18 | 41004 | Nearshore | 32.7181 | -79.8019 | 2021-02-09 21:18:36
CARMEN | 266339000 | 16.7 | 8.95 | One-way Transit | 11.8 | 1 | 118 | 758 | 105 | Panamax | 70 | 299 | 298 | Inbound | 270 | 11.18 | 41004 | Nearshore | 32.7207 | -79.8077 | 2021-02-09 21:19:47
NAVARINO | 477252600 | 16.6 | 8.95 | One-way Transit | 22.38 | 2 | 179 | 1099 | 141 | Post-Panamax | 71 | 300 | 302 | Inbound | 280 | 11.18 | 41004 | Offshore | 32.6679 | -79.6964 | 2021-02-09 22:34:45
NAVARINO | 477252600 | 16.6 | 8.95 | One-way Transit | 22.38 | 2 | 179 | 1099 | 141 | Post-Panamax | 71 | 300 | 302 | Inbound | 290 | 11.18 | 41004 | Offshore | 32.669 | -79.6988 | 2021-02-09 22:35:15
NAVARINO | 477252600 | 16.6 | 8.95 | One-way Transit | 22.38 | 2 | 179 | 1099 | 141 | Post-Panamax | 71 | 300 | 302 | Inbound | 290 | 11.18 | 41004 | Offshore | 32.6726 | -79.7058 | 2021-02-09 22:36:45
NAVARINO | 477252600 | 16.7 | 8.95 | One-way Transit | 22.38 | 2 | 179 | 1099 | 141 | Post-Panamax | 71 | 300 | 302 | Inbound | 290 | 11.18 | 41004 | Offshore | 32.6752 | -79.7111 | 2021-02-09 22:37:51
NAVARINO | 477252600 | 16.7 | 8.95 | One-way Transit | 24.75 | 3 | 198 | 1099 | 141 | Post-Panamax | 71 | 300 | 303 | Inbound | 290 | 11.18 | 41004 | Offshore | 32.6776 | -79.7159 | 2021-02-09 22:38:51
NAVARINO | 477252600 | 16.7 | 8.95 | One-way Transit | 24.75 | 3 | 198 | 1099 | 141 | Post-Panamax | 71 | 299 | 302 | Inbound | 290 | 11.18 | 41004 | Offshore | 32.6799 | -79.7207 | 2021-02-09 22:39:51
NAVARINO | 477252600 | 16.6 | 8.95 | One-way Transit | 22.38 | 2 | 179 | 1099 | 141 | Post-Panamax | 71 | 300 | 302 | Inbound | 290 | 11.18 | 41004 | Offshore | 32.6825 | -79.7259 | 2021-02-09 22:40:57
NAVARINO | 477252600 | 16.5 | 8.95 | One-way Transit | 22.38 | 2 | 179 | 1099 | 141 | Post-Panamax | 71 | 300 | 302 | Inbound | 290 | 11.18 | 41004 | Offshore | 32.6848 | -79.7306 | 2021-02-09 22:41:56
NAVARINO | 477252600 | 16.6 | 8.95 | One-way Transit | 22.38 | 2 | 179 | 1099 | 141 | Post-Panamax | 71 | 299 | 301 | Inbound | 290 | 11.18 | 41004 | Offshore | 32.6872 | -79.7353 | 2021-02-09 22:42:56
NAVARINO | 477252600 | 16.6 | 8.95 | One-way Transit | 24.75 | 3 | 198 | 1099 | 141 | Post-Panamax | 71 | 299 | 302 | Inbound | 290 | 11.18 | 41004 | Offshore | 32.6895 | -79.7401 | 2021-02-09 22:43:56
NAVARINO | 477252600 | 16.7 | 8.95 | One-way Transit | 24.75 | 3 | 198 | 1099 | 141 | Post-Panamax | 71 | 299 | 302 | Inbound | 290 | 11.18 | 41004 | Nearshore | 32.6907 | -79.7425 | 2021-02-09 22:44:27
NAVARINO | 477252600 | 16.6 | 8.95 | One-way Transit | 24.75 | 3 | 198 | 1099 | 141 | Post-Panamax | 71 | 299 | 302 | Inbound | 290 | 11.18 | 41004 | Nearshore | 32.6933 | -79.7479 | 2021-02-09 22:45:33
NAVARINO | 477252600 | 16.7 | 8.95 | One-way Transit | 22.38 | 2 | 179 | 1099 | 141 | Post-Panamax | 71 | 299 | 301 | Inbound | 290 | 11.18 | 41004 | Nearshore | 32.6957 | -79.7527 | 2021-02-09 22:46:33
NAVARINO | 477252600 | 16.6 | 8.95 | One-way Transit | 22.38 | 2 | 179 | 1099 | 141 | Post-Panamax | 71 | 299 | 301 | Inbound | 290 | 11.18 | 41004 | Nearshore | 32.6979 | -79.7575 | 2021-02-09 22:47:33
NAVARINO | 477252600 | 16.5 | 8.95 | One-way Transit | 24.75 | 3 | 198 | 1099 | 141 | Post-Panamax | 71 | 299 | 302 | Inbound | 290 | 11.18 | 41004 | Nearshore | 32.7002 | -79.7622 | 2021-02-09 22:48:33
NAVARINO | 477252600 | 16.4 | 8.95 | One-way Transit | 17.62 | 0 | 141 | 1099 | 141 | Post-Panamax | 71 | 297 | 297 | Inbound | 290 | 11.18 | 41004 | Nearshore | 32.7033 | -79.7686 | 2021-02-09 22:49:52
NAVARINO | 477252600 | 16.4 | 8.95 | One-way Transit | 22.38 | 2 | 179 | 1099 | 141 | Post-Panamax | 71 | 296 | 298 | Inbound | 290 | 11.18 | 41004 | Nearshore | 32.7069 | -79.7771 | 2021-02-09 22:51:39
NAVARINO | 477252600 | 15.9 | 8.95 | One-way Transit | 22.38 | 2 | 179 | 1099 | 141 | Post-Panamax | 71 | 297 | 299 | Inbound | 290 | 11.18 | 41004 | Nearshore | 32.7092 | -79.7825 | 2021-02-09 22:52:45
NAVARINO | 477252600 | 15.9 | 8.95 | One-way Transit | 27.12 | 4 | 217 | 1099 | 141 | Post-Panamax | 71 | 296 | 300 | Inbound | 290 | 11.18 | 41004 | Nearshore | 32.7112 | -79.7872 | 2021-02-09 22:53:45
NAVARINO | 477252600 | 15.8 | 8.95 | One-way Transit | 22.38 | 2 | 179 | 1099 | 141 | Post-Panamax | 71 | 300 | 302 | Inbound | 290 | 11.18 | 41004 | Nearshore | 32.7133 | -79.7917 | 2021-02-09 22:54:45
NAVARINO | 477252600 | 15.9 | 8.95 | One-way Transit | 24.75 | 3 | 198 | 1099 | 141 | Post-Panamax | 71 | 300 | 303 | Inbound | 300 | 11.18 | 41004 | Nearshore | 32.7149 | -79.7948 | 2021-02-09 22:55:26
NAVARINO | 477252600 | 16.3 | 8.95 | One-way Transit | 24.75 | 3 | 198 | 1099 | 141 | Post-Panamax | 71 | 299 | 302 | Inbound | 300 | 11.18 | 41004 | Nearshore | 32.7175 | -79.7999 | 2021-02-09 22:56:34
NAVARINO | 477252600 | 16.5 | 8.95 | One-way Transit | 24.75 | 3 | 198 | 1099 | 141 | Post-Panamax | 71 | 302 | 305 | Inbound | 300 | 11.18 | 41004 | Nearshore | 32.7206 | -79.806 | 2021-02-09 22:57:51
NAVARINO | 477252600 | 16.5 | 8.95 | One-way Transit | 22.38 | 2 | 179 | 1099 | 141 | Post-Panamax | 71 | 302 | 304 | Inbound | 300 | 11.18 | 41004 | Nearshore | 32.7219 | -79.8083 | 2021-02-09 22:58:21
MEHUIN | 636092682 | 14 | 6.71 | One-way Transit | 18.62 | 1 | 149 | 1004 | 131 | Post-Panamax | 70 | 119 | 120 | Outbound | 290 | 8.95 | 41004 | Nearshore | 32.7217 | -79.8098 | 2021-02-09 23:31:00
MEHUIN | 636092682 | 14 | 6.71 | One-way Transit | 18.62 | 1 | 149 | 1004 | 131 | Post-Panamax | 70 | 120 | 121 | Outbound | 290 | 8.95 | 41004 | Nearshore | 32.7207 | -79.8077 | 2021-02-09 23:31:31
MEHUIN | 636092682 | 14.1 | 6.71 | One-way Transit | 18.62 | 1 | 149 | 1004 | 131 | Post-Panamax | 70 | 121 | 120 | Outbound | 290 | 8.95 | 41004 | Nearshore | 32.7183 | -79.803 | 2021-02-09 23:32:42
MEHUIN | 636092682 | 14.1 | 6.71 | One-way Transit | 18.62 | 1 | 149 | 1004 | 131 | Post-Panamax | 70 | 118 | 117 | Outbound | 290 | 8.95 | 41004 | Nearshore | 32.7162 | -79.7985 | 2021-02-09 23:33:48
MEHUIN | 636092682 | 14.2 | 6.71 | One-way Transit | 18.62 | 1 | 149 | 1004 | 131 | Post-Panamax | 70 | 116 | 117 | Outbound | 290 | 8.95 | 41004 | Nearshore | 32.7141 | -79.7935 | 2021-02-09 23:35:00
MEHUIN | 636092682 | 14.2 | 6.71 | One-way Transit | 16.38 | 0 | 131 | 1004 | 131 | Post-Panamax | 70 | 117 | 117 | Outbound | 290 | 8.95 | 41004 | Nearshore | 32.7132 | -79.7915 | 2021-02-09 23:35:29
MEHUIN | 636092682 | 14.3 | 6.71 | One-way Transit | 18.62 | 1 | 149 | 1004 | 131 | Post-Panamax | 70 | 118 | 119 | Outbound | 290 | 8.95 | 41004 | Nearshore | 32.7111 | -79.7869 | 2021-02-09 23:36:36
MEHUIN | 636092682 | 14.3 | 6.71 | One-way Transit | 18.62 | 1 | 149 | 1004 | 131 | Post-Panamax | 70 | 120 | 119 | Outbound | 290 | 8.95 | 41004 | Nearshore | 32.7092 | -79.7827 | 2021-02-09 23:37:36
MEHUIN | 636092682 | 14.6 | 6.71 | One-way Transit | 16.38 | 0 | 131 | 1004 | 131 | Post-Panamax | 70 | 119 | 119 | Outbound | 290 | 8.95 | 41004 | Nearshore | 32.7066 | -79.7774 | 2021-02-09 23:38:54
MEHUIN | 636092682 | 14.7 | 6.71 | One-way Transit | 18.62 | 1 | 149 | 1004 | 131 | Post-Panamax | 70 | 119 | 120 | Outbound | 290 | 8.95 | 41004 | Nearshore | 32.7052 | -79.7743 | 2021-02-09 23:39:36
MEHUIN | 636092682 | 14.6 | 6.71 | One-way Transit | 16.38 | 0 | 131 | 1004 | 131 | Post-Panamax | 70 | 119 | 119 | Outbound | 290 | 8.95 | 41004 | Nearshore | 32.7026 | -79.7689 | 2021-02-09 23:40:54
MEHUIN | 636092682 | 14.6 | 6.71 | One-way Transit | 16.38 | 0 | 131 | 1004 | 131 | Post-Panamax | 70 | 119 | 119 | Outbound | 290 | 8.95 | 41004 | Nearshore | 32.7015 | -79.7664 | 2021-02-09 23:41:30
MEHUIN | 636092682 | 14.7 | 6.71 | One-way Transit | 16.38 | 0 | 131 | 1004 | 131 | Post-Panamax | 70 | 119 | 119 | Outbound | 290 | 8.95 | 41004 | Nearshore | 32.699 | -79.7613 | 2021-02-09 23:42:41
MEHUIN | 636092682 | 14.7 | 6.71 | One-way Transit | 18.62 | 1 | 149 | 1004 | 131 | Post-Panamax | 70 | 120 | 119 | Outbound | 290 | 8.95 | 41004 | Nearshore | 32.6968 | -79.7567 | 2021-02-09 23:43:48
MEHUIN | 636092682 | 14.6 | 6.71 | One-way Transit | 16.38 | 0 | 131 | 1004 | 131 | Post-Panamax | 70 | 119 | 119 | Outbound | 290 | 8.95 | 41004 | Nearshore | 32.6954 | -79.7537 | 2021-02-09 23:44:30
MEHUIN | 636092682 | 14.6 | 6.71 | One-way Transit | 16.38 | 0 | 131 | 1004 | 131 | Post-Panamax | 70 | 119 | 119 | Outbound | 270 | 8.95 | 41004 | Nearshore | 32.6932 | -79.7491 | 2021-02-09 23:45:36
MEHUIN | 636092682 | 14.7 | 6.71 | One-way Transit | 16.38 | 0 | 131 | 1004 | 131 | Post-Panamax | 70 | 119 | 119 | Outbound | 270 | 8.95 | 41004 | Nearshore | 32.691 | -79.7444 | 2021-02-09 23:46:42
MEHUIN | 636092682 | 14.6 | 6.71 | One-way Transit | 18.62 | 1 | 149 | 1004 | 131 | Post-Panamax | 70 | 120 | 119 | Outbound | 270 | 8.95 | 41004 | Offshore | 32.6886 | -79.7394 | 2021-02-09 23:47:54
MEHUIN | 636092682 | 14.7 | 6.71 | One-way Transit | 16.38 | 0 | 131 | 1004 | 131 | Post-Panamax | 70 | 119 | 119 | Outbound | 270 | 8.95 | 41004 | Offshore | 32.6866 | -79.7352 | 2021-02-09 23:48:54
MEHUIN | 636092682 | 14.6 | 6.71 | One-way Transit | 16.38 | 0 | 131 | 1004 | 131 | Post-Panamax | 70 | 119 | 119 | Outbound | 270 | 8.95 | 41004 | Offshore | 32.6856 | -79.733 | 2021-02-09 23:49:24
MEHUIN | 636092682 | 14.7 | 6.71 | One-way Transit | 18.62 | 1 | 149 | 1004 | 131 | Post-Panamax | 70 | 118 | 119 | Outbound | 270 | 8.95 | 41004 | Offshore | 32.6827 | -79.7267 | 2021-02-09 23:50:54
MEHUIN | 636092682 | 14.7 | 6.71 | One-way Transit | 18.62 | 1 | 149 | 1004 | 131 | Post-Panamax | 70 | 120 | 119 | Outbound | 270 | 8.95 | 41004 | Offshore | 32.681 | -79.7233 | 2021-02-09 23:51:42
MEHUIN | 636092682 | 14.7 | 6.71 | One-way Transit | 18.62 | 1 | 149 | 1004 | 131 | Post-Panamax | 70 | 118 | 119 | Outbound | 270 | 8.95 | 41004 | Offshore | 32.679 | -79.719 | 2021-02-09 23:52:42
MEHUIN | 636092682 | 14.7 | 6.71 | One-way Transit | 18.62 | 1 | 149 | 1004 | 131 | Post-Panamax | 70 | 118 | 119 | Outbound | 270 | 8.95 | 41004 | Offshore | 32.6764 | -79.7135 | 2021-02-09 23:54:00
MEHUIN | 636092682 | 14.8 | 6.71 | One-way Transit | 18.62 | 1 | 149 | 1004 | 131 | Post-Panamax | 70 | 119 | 120 | Outbound | 270 | 8.95 | 41004 | Offshore | 32.6754 | -79.7114 | 2021-02-09 23:54:30
MEHUIN | 636092682 | 14.8 | 6.71 | One-way Transit | 18.62 | 1 | 149 | 1004 | 131 | Post-Panamax | 70 | 118 | 119 | Outbound | 270 | 8.95 | 41004 | Offshore | 32.6733 | -79.7068 | 2021-02-09 23:55:36
MEHUIN | 636092682 | 14.8 | 6.71 | One-way Transit | 18.62 | 1 | 149 | 1004 | 131 | Post-Panamax | 70 | 120 | 119 | Outbound | 270 | 8.95 | 41004 | Offshore | 32.6708 | -79.7016 | 2021-02-09 23:56:48
MEHUIN | 636092682 | 14.8 | 6.71 | One-way Transit | 16.38 | 0 | 131 | 1004 | 131 | Post-Panamax | 70 | 119 | 119 | Outbound | 270 | 8.95 | 41004 | Offshore | 32.669 | -79.6978 | 2021-02-09 23:57:41
MAERSK BINTAN | 477178900 | 15.4 | 17.9 | One-way Transit | 13 | 2 | 130 | 731 | 105 | Panamax | 70 | 119 | 117 | Outbound | 50 | 24.61 | 41004 | Nearshore | 32.7078 | -79.7793 | 2021-02-08 05:50:50
MAERSK BINTAN | 477178900 | 15.7 | 17.9 | One-way Transit | 14.3 | 3 | 143 | 731 | 105 | Panamax | 70 | 119 | 116 | Outbound | 50 | 24.61 | 41004 | Nearshore | 32.704 | -79.7712 | 2021-02-08 05:52:38
MAERSK BINTAN | 477178900 | 15.7 | 17.9 | One-way Transit | 13 | 2 | 130 | 731 | 105 | Panamax | 70 | 119 | 117 | Outbound | 50 | 24.61 | 41004 | Nearshore | 32.7014 | -79.7655 | 2021-02-08 05:53:56
MAERSK BINTAN | 477178900 | 15.6 | 17.9 | One-way Transit | 13 | 2 | 130 | 731 | 105 | Panamax | 70 | 118 | 116 | Outbound | 50 | 24.61 | 41004 | Nearshore | 32.7002 | -79.7631 | 2021-02-08 05:54:26
MAERSK BINTAN | 477178900 | 15.6 | 17.9 | One-way Transit | 13 | 2 | 130 | 731 | 105 | Panamax | 70 | 119 | 117 | Outbound | 50 | 22.37 | 41004 | Nearshore | 32.6971 | -79.7563 | 2021-02-08 05:55:56
ARC INDEPENDENCE | 338794000 | 14.6 | 22.37 | One-way Transit | 11.8 | 1 | 118 | 748 | 105 | Panamax | 79 | 298 | 299 | Inbound | 60 | 29.08 | 41004 | Offshore | 32.6738 | -79.7077 | 2021-02-08 09:55:11
ARC INDEPENDENCE | 338794000 | 14.9 | 22.37 | One-way Transit | 11.8 | 1 | 118 | 748 | 105 | Panamax | 79 | 297 | 298 | Inbound | 60 | 29.08 | 41004 | Offshore | 32.6787 | -79.719 | 2021-02-08 09:57:47
ARC INDEPENDENCE | 338794000 | 15.3 | 22.37 | One-way Transit | 11.8 | 1 | 118 | 748 | 105 | Panamax | 79 | 304 | 305 | Inbound | 60 | 29.08 | 41004 | Offshore | 32.6897 | -79.7402 | 2021-02-08 10:02:47
ARC INDEPENDENCE | 338794000 | 15.4 | 22.37 | One-way Transit | 11.8 | 1 | 118 | 748 | 105 | Panamax | 79 | 301 | 302 | Inbound | 60 | 29.08 | 41004 | Nearshore | 32.6917 | -79.744 | 2021-02-08 10:03:40
ARC INDEPENDENCE | 338794000 | 15.5 | 22.37 | One-way Transit | 11.8 | 1 | 118 | 748 | 105 | Panamax | 79 | 300 | 301 | Inbound | 60 | 29.08 | 41004 | Nearshore | 32.6942 | -79.7494 | 2021-02-08 10:04:52
ARC INDEPENDENCE | 338794000 | 15.6 | 20.13 | One-way Transit | 11.8 | 1 | 118 | 748 | 105 | Panamax | 79 | 300 | 301 | Inbound | 60 | 24.61 | 41004 | Nearshore | 32.6955 | -79.7521 | 2021-02-08 10:05:28
ARC INDEPENDENCE | 338794000 | 15.7 | 20.13 | One-way Transit | 11.8 | 1 | 118 | 748 | 105 | Panamax | 79 | 300 | 301 | Inbound | 60 | 24.61 | 41004 | Nearshore | 32.6981 | -79.7575 | 2021-02-08 10:06:41
ARC INDEPENDENCE | 338794000 | 15.9 | 20.13 | One-way Transit | 11.8 | 1 | 118 | 748 | 105 | Panamax | 79 | 300 | 301 | Inbound | 60 | 24.61 | 41004 | Nearshore | 32.7005 | -79.7623 | 2021-02-08 10:07:46
ARC INDEPENDENCE | 338794000 | 15.9 | 20.13 | One-way Transit | 11.8 | 1 | 118 | 748 | 105 | Panamax | 79 | 300 | 301 | Inbound | 60 | 24.61 | 41004 | Nearshore | 32.7021 | -79.7656 | 2021-02-08 10:08:28
ARC INDEPENDENCE | 338794000 | 15.9 | 20.13 | One-way Transit | 13.1 | 2 | 131 | 748 | 105 | Panamax | 79 | 299 | 301 | Inbound | 60 | 24.61 | 41004 | Nearshore | 32.705 | -79.7715 | 2021-02-08 10:09:46
ARC INDEPENDENCE | 338794000 | 15.9 | 20.13 | One-way Transit | 11.8 | 1 | 118 | 748 | 105 | Panamax | 79 | 300 | 301 | Inbound | 60 | 24.61 | 41004 | Nearshore | 32.7075 | -79.7765 | 2021-02-08 10:10:53
ARC INDEPENDENCE | 338794000 | 15.8 | 20.13 | One-way Transit | 11.8 | 1 | 118 | 748 | 105 | Panamax | 79 | 300 | 301 | Inbound | 60 | 24.61 | 41004 | Nearshore | 32.709 | -79.7797 | 2021-02-08 10:11:35
ARC INDEPENDENCE | 338794000 | 15.6 | 20.13 | One-way Transit | 11.8 | 1 | 118 | 748 | 105 | Panamax | 79 | 298 | 299 | Inbound | 60 | 24.61 | 41004 | Nearshore | 32.7117 | -79.7855 | 2021-02-08 10:12:52
ARC INDEPENDENCE | 338794000 | 15.7 | 20.13 | One-way Transit | 10.5 | 0 | 105 | 748 | 105 | Panamax | 79 | 299 | 299 | Inbound | 60 | 24.61 | 41004 | Nearshore | 32.7134 | -79.7892 | 2021-02-08 10:13:41
ARC INDEPENDENCE | 338794000 | 15.9 | 20.13 | One-way Transit | 11.8 | 1 | 118 | 748 | 105 | Panamax | 79 | 299 | 300 | Inbound | 60 | 24.61 | 41004 | Nearshore | 32.716 | -79.7945 | 2021-02-08 10:14:52
ARC INDEPENDENCE | 338794000 | 16.2 | 20.13 | One-way Transit | 10.5 | 0 | 105 | 748 | 105 | Panamax | 79 | 300 | 300 | Inbound | 60 | 26.84 | 41004 | Nearshore | 32.7183 | -79.7997 | 2021-02-08 10:15:59
ARC INDEPENDENCE | 338794000 | 16.3 | 20.13 | One-way Transit | 10.5 | 0 | 105 | 748 | 105 | Panamax | 79 | 299 | 299 | Inbound | 60 | 26.84 | 41004 | Nearshore | 32.7207 | -79.8043 | 2021-02-08 10:16:59
ARC INDEPENDENCE | 338794000 | 16.3 | 20.13 | One-way Transit | 10.5 | 0 | 105 | 748 | 105 | Panamax | 79 | 299 | 299 | Inbound | 60 | 26.84 | 41004 | Nearshore | 32.7217 | -79.8067 | 2021-02-08 10:17:29
EVER LEGACY | 566853000 | 13.7 | 20.13 | One-way Transit | 18.88 | 0 | 151 | 1099 | 151 | Post-Panamax | 71 | 118 | 118 | Outbound | 60 | 22.37 | 41004 | Nearshore | 32.7199 | -79.8066 | 2021-02-08 11:52:39
EVER LEGACY | 566853000 | 13.6 | 20.13 | One-way Transit | 21.25 | 1 | 170 | 1099 | 151 | Post-Panamax | 71 | 119 | 118 | Outbound | 60 | 22.37 | 41004 | Nearshore | 32.7176 | -79.8016 | 2021-02-08 11:53:49
EVER LEGACY | 566853000 | 13.8 | 20.13 | One-way Transit | 23.62 | 2 | 189 | 1099 | 151 | Post-Panamax | 71 | 120 | 118 | Outbound | 60 | 22.37 | 41004 | Nearshore | 32.7163 | -79.799 | 2021-02-08 11:54:28
EVER LEGACY | 566853000 | 13.5 | 20.13 | One-way Transit | 23.62 | 2 | 189 | 1099 | 151 | Post-Panamax | 71 | 118 | 116 | Outbound | 60 | 24.61 | 41004 | Nearshore | 32.7141 | -79.7942 | 2021-02-08 11:55:49
EVER LEGACY | 566853000 | 13.6 | 20.13 | One-way Transit | 21.25 | 1 | 170 | 1099 | 151 | Post-Panamax | 71 | 117 | 116 | Outbound | 60 | 24.61 | 41004 | Nearshore | 32.713 | -79.7917 | 2021-02-08 11:56:28
EVER LEGACY | 566853000 | 13.8 | 20.13 | One-way Transit | 23.62 | 2 | 189 | 1099 | 151 | Post-Panamax | 71 | 118 | 116 | Outbound | 60 | 24.61 | 41004 | Nearshore | 32.7102 | -79.7855 | 2021-02-08 11:57:59
EVER LEGACY | 566853000 | 13.9 | 20.13 | One-way Transit | 21.25 | 1 | 170 | 1099 | 151 | Post-Panamax | 71 | 117 | 116 | Outbound | 60 | 24.61 | 41004 | Nearshore | 32.7085 | -79.7816 | 2021-02-08 11:58:59
EVER LEGACY | 566853000 | 14 | 20.13 | One-way Transit | 23.62 | 2 | 189 | 1099 | 151 | Post-Panamax | 71 | 118 | 116 | Outbound | 60 | 24.61 | 41004 | Nearshore | 32.7075 | -79.7795 | 2021-02-08 11:59:29
EVER LEGACY | 566853000 | 14.2 | 20.13 | One-way Transit | 23.62 | 2 | 189 | 1099 | 151 | Post-Panamax | 71 | 118 | 116 | Outbound | 60 | 24.61 | 41004 | Nearshore | 32.7053 | -79.7745 | 2021-02-08 12:00:43
EVER LEGACY | 566853000 | 14.2 | 20.13 | One-way Transit | 21.25 | 1 | 170 | 1099 | 151 | Post-Panamax | 71 | 119 | 118 | Outbound | 60 | 24.61 | 41004 | Nearshore | 32.7028 | -79.769 | 2021-02-08 12:02:01
EVER LEGACY | 566853000 | 14.2 | 20.13 | One-way Transit | 26 | 3 | 208 | 1099 | 151 | Post-Panamax | 71 | 121 | 118 | Outbound | 60 | 24.61 | 41004 | Nearshore | 32.7009 | -79.7651 | 2021-02-08 12:03:01
EVER LEGACY | 566853000 | 14.1 | 20.13 | One-way Transit | 23.62 | 2 | 189 | 1099 | 151 | Post-Panamax | 71 | 120 | 118 | Outbound | 60 | 24.61 | 41004 | Nearshore | 32.6999 | -79.7631 | 2021-02-08 12:03:31
EVER LEGACY | 566853000 | 14.1 | 20.13 | One-way Transit | 26 | 3 | 208 | 1099 | 151 | Post-Panamax | 71 | 121 | 118 | Outbound | 60 | 24.61 | 41004 | Nearshore | 32.6977 | -79.7586 | 2021-02-08 12:04:37
EVER LEGACY | 566853000 | 14 | 17.9 | One-way Transit | 23.62 | 2 | 189 | 1099 | 151 | Post-Panamax | 71 | 120 | 118 | Outbound | 70 | 26.84 | 41004 | Nearshore | 32.6953 | -79.7538 | 2021-02-08 12:05:49
EVER LEGACY | 566853000 | 14 | 17.9 | One-way Transit | 23.62 | 2 | 189 | 1099 | 151 | Post-Panamax | 71 | 120 | 118 | Outbound | 70 | 26.84 | 41004 | Nearshore | 32.693 | -79.749 | 2021-02-08 12:07:01
EVER LEGACY | 566853000 | 14 | 17.9 | One-way Transit | 21.25 | 1 | 170 | 1099 | 151 | Post-Panamax | 71 | 120 | 119 | Outbound | 70 | 26.84 | 41004 | Nearshore | 32.6918 | -79.7467 | 2021-02-08 12:07:38
EVER LEGACY | 566853000 | 14 | 17.9 | One-way Transit | 23.62 | 2 | 189 | 1099 | 151 | Post-Panamax | 71 | 120 | 118 | Outbound | 70 | 26.84 | 41004 | Nearshore | 32.6895 | -79.742 | 2021-02-08 12:08:49
EVER LEGACY | 566853000 | 13.9 | 17.9 | One-way Transit | 23.62 | 2 | 189 | 1099 | 151 | Post-Panamax | 71 | 120 | 118 | Outbound | 70 | 26.84 | 41004 | Offshore | 32.6881 | -79.7392 | 2021-02-08 12:09:31
EVER LEGACY | 566853000 | 13.8 | 17.9 | One-way Transit | 23.62 | 2 | 189 | 1099 | 151 | Post-Panamax | 71 | 118 | 116 | Outbound | 70 | 26.84 | 41004 | Offshore | 32.6857 | -79.7341 | 2021-02-08 12:10:49
EVER LEGACY | 566853000 | 13.8 | 17.9 | One-way Transit | 23.62 | 2 | 189 | 1099 | 151 | Post-Panamax | 71 | 118 | 116 | Outbound | 70 | 26.84 | 41004 | Offshore | 32.682 | -79.7261 | 2021-02-08 12:12:49
EVER LEGACY | 566853000 | 13.9 | 17.9 | One-way Transit | 26 | 3 | 208 | 1099 | 151 | Post-Panamax | 71 | 119 | 116 | Outbound | 70 | 26.84 | 41004 | Offshore | 32.6789 | -79.7193 | 2021-02-08 12:14:31
EVER LEGACY | 566853000 | 13.8 | 20.13 | One-way Transit | 23.62 | 2 | 189 | 1099 | 151 | Post-Panamax | 71 | 118 | 116 | Outbound | 70 | 24.61 | 41004 | Offshore | 32.6768 | -79.7147 | 2021-02-08 12:15:41
EVER LEGACY | 566853000 | 13.8 | 20.13 | One-way Transit | 21.25 | 1 | 170 | 1099 | 151 | Post-Panamax | 71 | 117 | 116 | Outbound | 70 | 24.61 | 41004 | Offshore | 32.6731 | -79.7066 | 2021-02-08 12:17:41
EVER LEGACY | 566853000 | 13.9 | 20.13 | One-way Transit | 23.62 | 2 | 189 | 1099 | 151 | Post-Panamax | 71 | 119 | 117 | Outbound | 70 | 24.61 | 41004 | Offshore | 32.6682 | -79.6959 | 2021-02-08 12:20:21
CONTI CONTESSA | 255805914 | 14.7 | 17.9 | One-way Transit | 19.62 | 1 | 157 | 1092 | 138 | Post-Panamax | 71 | 300 | 301 | Inbound | 60 | 24.61 | 41004 | Offshore | 32.6701 | -79.7004 | 2021-02-08 14:25:48
CONTI CONTESSA | 255805914 | 14.7 | 17.9 | One-way Transit | 22 | 2 | 176 | 1092 | 138 | Post-Panamax | 71 | 298 | 300 | Inbound | 60 | 24.61 | 41004 | Offshore | 32.6717 | -79.7039 | 2021-02-08 14:26:37
CONTI CONTESSA | 255805914 | 14.8 | 17.9 | One-way Transit | 19.62 | 1 | 157 | 1092 | 138 | Post-Panamax | 71 | 299 | 300 | Inbound | 60 | 24.61 | 41004 | Offshore | 32.6737 | -79.7081 | 2021-02-08 14:27:37
CONTI CONTESSA | 255805914 | 14.8 | 17.9 | One-way Transit | 19.62 | 1 | 157 | 1092 | 138 | Post-Panamax | 71 | 299 | 300 | Inbound | 60 | 24.61 | 41004 | Offshore | 32.6759 | -79.7128 | 2021-02-08 14:28:43
CONTI CONTESSA | 255805914 | 14.8 | 17.9 | One-way Transit | 22 | 2 | 176 | 1092 | 138 | Post-Panamax | 71 | 299 | 301 | Inbound | 60 | 24.61 | 41004 | Offshore | 32.6783 | -79.7178 | 2021-02-08 14:29:54
CONTI CONTESSA | 255805914 | 14.8 | 17.9 | One-way Transit | 19.62 | 1 | 157 | 1092 | 138 | Post-Panamax | 71 | 299 | 300 | Inbound | 60 | 24.61 | 41004 | Offshore | 32.6794 | -79.72 | 2021-02-08 14:30:25
CONTI CONTESSA | 255805914 | 14.8 | 17.9 | One-way Transit | 19.62 | 1 | 157 | 1092 | 138 | Post-Panamax | 71 | 299 | 300 | Inbound | 60 | 24.61 | 41004 | Offshore | 32.6824 | -79.7264 | 2021-02-08 14:31:54
CONTI CONTESSA | 255805914 | 14.8 | 17.9 | One-way Transit | 19.62 | 1 | 157 | 1092 | 138 | Post-Panamax | 71 | 299 | 300 | Inbound | 60 | 24.61 | 41004 | Offshore | 32.6842 | -79.7302 | 2021-02-08 14:32:48
CONTI CONTESSA | 255805914 | 14.7 | 17.9 | One-way Transit | 17.25 | 0 | 138 | 1092 | 138 | Post-Panamax | 71 | 300 | 300 | Inbound | 60 | 24.61 | 41004 | Offshore | 32.686 | -79.7341 | 2021-02-08 14:33:42
CONTI CONTESSA | 255805914 | 14.8 | 17.9 | One-way Transit | 19.62 | 1 | 157 | 1092 | 138 | Post-Panamax | 71 | 299 | 300 | Inbound | 60 | 24.61 | 41004 | Offshore | 32.6882 | -79.7387 | 2021-02-08 14:34:48
CONTI CONTESSA | 255805914 | 14.8 | 20.13 | One-way Transit | 19.62 | 1 | 157 | 1092 | 138 | Post-Panamax | 71 | 299 | 300 | Inbound | 50 | 26.84 | 41004 | Nearshore | 32.6896 | -79.7417 | 2021-02-08 14:35:30
CONTI CONTESSA | 255805914 | 14.8 | 20.13 | One-way Transit | 22 | 2 | 176 | 1092 | 138 | Post-Panamax | 71 | 299 | 301 | Inbound | 50 | 26.84 | 41004 | Nearshore | 32.6918 | -79.7464 | 2021-02-08 14:36:37
CONTI CONTESSA | 255805914 | 14.8 | 20.13 | One-way Transit | 22 | 2 | 176 | 1092 | 138 | Post-Panamax | 71 | 298 | 300 | Inbound | 50 | 26.84 | 41004 | Nearshore | 32.6939 | -79.7507 | 2021-02-08 14:37:37
CONTI CONTESSA | 255805914 | 14.8 | 20.13 | One-way Transit | 17.25 | 0 | 138 | 1092 | 138 | Post-Panamax | 71 | 300 | 300 | Inbound | 50 | 26.84 | 41004 | Nearshore | 32.6959 | -79.7549 | 2021-02-08 14:38:37
CONTI CONTESSA | 255805914 | 14.8 | 20.13 | One-way Transit | 19.62 | 1 | 157 | 1092 | 138 | Post-Panamax | 71 | 300 | 301 | Inbound | 50 | 26.84 | 41004 | Nearshore | 32.6983 | -79.76 | 2021-02-08 14:39:49
CONTI CONTESSA | 255805914 | 14.7 | 20.13 | One-way Transit | 19.62 | 1 | 157 | 1092 | 138 | Post-Panamax | 71 | 299 | 300 | Inbound | 50 | 26.84 | 41004 | Nearshore | 32.6995 | -79.7625 | 2021-02-08 14:40:24
CONTI CONTESSA | 255805914 | 14.7 | 20.13 | One-way Transit | 22 | 2 | 176 | 1092 | 138 | Post-Panamax | 71 | 298 | 300 | Inbound | 50 | 26.84 | 41004 | Nearshore | 32.7021 | -79.7681 | 2021-02-08 14:41:43
CONTI CONTESSA | 255805914 | 14.7 | 20.13 | One-way Transit | 19.62 | 1 | 157 | 1092 | 138 | Post-Panamax | 71 | 299 | 300 | Inbound | 50 | 26.84 | 41004 | Nearshore | 32.7045 | -79.773 | 2021-02-08 14:42:54
CONTI CONTESSA | 255805914 | 14.6 | 20.13 | One-way Transit | 17.25 | 0 | 138 | 1092 | 138 | Post-Panamax | 71 | 300 | 300 | Inbound | 50 | 26.84 | 41004 | Nearshore | 32.7057 | -79.7755 | 2021-02-08 14:43:30
CONTI CONTESSA | 255805914 | 14.3 | 20.13 | One-way Transit | 19.62 | 1 | 157 | 1092 | 138 | Post-Panamax | 71 | 299 | 300 | Inbound | 50 | 26.84 | 41004 | Nearshore | 32.7079 | -79.7801 | 2021-02-08 14:44:36
CONTI CONTESSA | 255805914 | 14.1 | 20.13 | One-way Transit | 19.62 | 1 | 157 | 1092 | 138 | Post-Panamax | 71 | 299 | 300 | Inbound | 60 | 24.61 | 41004 | Nearshore | 32.7104 | -79.7854 | 2021-02-08 14:45:55
CONTI CONTESSA | 255805914 | 13.9 | 20.13 | One-way Transit | 19.62 | 1 | 157 | 1092 | 138 | Post-Panamax | 71 | 302 | 303 | Inbound | 60 | 24.61 | 41004 | Nearshore | 32.7126 | -79.7898 | 2021-02-08 14:47:01
CONTI CONTESSA | 255805914 | 13.9 | 20.13 | One-way Transit | 22 | 2 | 176 | 1092 | 138 | Post-Panamax | 71 | 302 | 304 | Inbound | 60 | 24.61 | 41004 | Nearshore | 32.7137 | -79.792 | 2021-02-08 14:47:36
CONTI CONTESSA | 255805914 | 13.8 | 20.13 | One-way Transit | 19.62 | 1 | 157 | 1092 | 138 | Post-Panamax | 71 | 302 | 303 | Inbound | 60 | 24.61 | 41004 | Nearshore | 32.7158 | -79.7959 | 2021-02-08 14:48:36
CONTI CONTESSA | 255805914 | 13.9 | 20.13 | One-way Transit | 17.25 | 0 | 138 | 1092 | 138 | Post-Panamax | 71 | 303 | 303 | Inbound | 60 | 24.61 | 41004 | Nearshore | 32.7186 | -79.801 | 2021-02-08 14:49:55
CONTI CONTESSA | 255805914 | 13.6 | 20.13 | One-way Transit | 19.62 | 1 | 157 | 1092 | 138 | Post-Panamax | 71 | 303 | 302 | Inbound | 60 | 24.61 | 41004 | Nearshore | 32.7208 | -79.8051 | 2021-02-08 14:51:00
CONTI CONTESSA | 255805914 | 13.3 | 20.13 | One-way Transit | 17.25 | 0 | 138 | 1092 | 138 | Post-Panamax | 71 | 298 | 298 | Inbound | 60 | 24.61 | 41004 | Nearshore | 32.7219 | -79.8073 | 2021-02-08 14:51:36
ARC INDEPENDENCE | 338794000 | 12.9 | 22.37 | Two-way Transit | 36.6 | 6 | 183 | 748 | 105 | Panamax | 79 | 121 | 115 | Outbound | 50 | 26.84 | 41004 | Nearshore | 32.7213 | -79.8087 | 2021-02-08 19:58:48
ARC INDEPENDENCE | 338794000 | 13.1 | 22.37 | Two-way Transit | 34 | 5 | 170 | 748 | 105 | Panamax | 79 | 121 | 116 | Outbound | 50 | 26.84 | 41004 | Nearshore | 32.7197 | -79.8048 | 2021-02-08 19:59:48
ARC INDEPENDENCE | 338794000 | 13.2 | 22.37 | Two-way Transit | 34 | 5 | 170 | 748 | 105 | Panamax | 79 | 120 | 115 | Outbound | 50 | 26.84 | 41004 | Nearshore | 32.7178 | -79.801 | 2021-02-08 20:00:48
ARC INDEPENDENCE | 338794000 | 13.4 | 22.37 | Two-way Transit | 31.4 | 4 | 157 | 748 | 105 | Panamax | 79 | 121 | 117 | Outbound | 50 | 26.84 | 41004 | Nearshore | 32.716 | -79.7973 | 2021-02-08 20:01:48
ARC INDEPENDENCE | 338794000 | 13.4 | 22.37 | Two-way Transit | 28.8 | 3 | 144 | 748 | 105 | Panamax | 79 | 120 | 117 | Outbound | 50 | 26.84 | 41004 | Nearshore | 32.7138 | -79.7928 | 2021-02-08 20:02:58
ARC INDEPENDENCE | 338794000 | 13.5 | 22.37 | Two-way Transit | 26.2 | 2 | 131 | 748 | 105 | Panamax | 79 | 119 | 117 | Outbound | 50 | 26.84 | 41004 | Nearshore | 32.7119 | -79.7889 | 2021-02-08 20:03:58
ARC INDEPENDENCE | 338794000 | 13.6 | 22.37 | Two-way Transit | 28.8 | 3 | 144 | 748 | 105 | Panamax | 79 | 120 | 117 | Outbound | 50 | 26.84 | 41004 | Nearshore | 32.7107 | -79.7865 | 2021-02-08 20:04:38
ARC INDEPENDENCE | 338794000 | 13.6 | 22.37 | Two-way Transit | 28.8 | 3 | 144 | 748 | 105 | Panamax | 79 | 120 | 117 | Outbound | 50 | 26.84 | 41004 | Nearshore | 32.7088 | -79.7825 | 2021-02-08 20:05:39
ARC INDEPENDENCE | 338794000 | 13.7 | 22.37 | Two-way Transit | 26.2 | 2 | 131 | 748 | 105 | Panamax | 79 | 118 | 116 | Outbound | 50 | 26.84 | 41004 | Nearshore | 32.7072 | -79.7793 | 2021-02-08 20:06:27
ARC INDEPENDENCE | 338794000 | 13.9 | 22.37 | Two-way Transit | 28.8 | 3 | 144 | 748 | 105 | Panamax | 79 | 120 | 117 | Outbound | 50 | 26.84 | 41004 | Nearshore | 32.7048 | -79.7745 | 2021-02-08 20:07:39
ARC INDEPENDENCE | 338794000 | 13.7 | 22.37 | Two-way Transit | 28.8 | 3 | 144 | 748 | 105 | Panamax | 79 | 118 | 115 | Outbound | 50 | 26.84 | 41004 | Nearshore | 32.7025 | -79.7698 | 2021-02-08 20:08:52
ARC INDEPENDENCE | 338794000 | 13.7 | 22.37 | Two-way Transit | 28.8 | 3 | 144 | 748 | 105 | Panamax | 79 | 119 | 116 | Outbound | 50 | 26.84 | 41004 | Nearshore | 32.7012 | -79.767 | 2021-02-08 20:09:34
ARC INDEPENDENCE | 338794000 | 13.7 | 22.37 | Two-way Transit | 34 | 5 | 170 | 748 | 105 | Panamax | 79 | 120 | 115 | Outbound | 50 | 26.84 | 41004 | Nearshore | 32.6992 | -79.7626 | 2021-02-08 20:10:40
ARC INDEPENDENCE | 338794000 | 13.7 | 22.37 | Two-way Transit | 31.4 | 4 | 157 | 748 | 105 | Panamax | 79 | 119 | 115 | Outbound | 50 | 26.84 | 41004 | Nearshore | 32.697 | -79.7582 | 2021-02-08 20:11:48
ARC INDEPENDENCE | 338794000 | 13.7 | 22.37 | Two-way Transit | 34 | 5 | 170 | 748 | 105 | Panamax | 79 | 120 | 115 | Outbound | 50 | 26.84 | 41004 | Nearshore | 32.6949 | -79.7536 | 2021-02-08 20:12:57
ARC INDEPENDENCE | 338794000 | 13.7 | 22.37 | Two-way Transit | 36.6 | 6 | 183 | 748 | 105 | Panamax | 79 | 121 | 115 | Outbound | 50 | 26.84 | 41004 | Nearshore | 32.6933 | -79.7503 | 2021-02-08 20:13:48
ARC INDEPENDENCE | 338794000 | 13.7 | 22.37 | Two-way Transit | 31.4 | 4 | 157 | 748 | 105 | Panamax | 79 | 119 | 115 | Outbound | 50 | 26.84 | 41004 | Nearshore | 32.6912 | -79.7457 | 2021-02-08 20:14:57
ARC INDEPENDENCE | 338794000 | 13.7 | 22.37 | Two-way Transit | 31.4 | 4 | 157 | 748 | 105 | Panamax | 79 | 121 | 117 | Outbound | 50 | 26.84 | 41004 | Offshore | 32.6872 | -79.7373 | 2021-02-08 20:17:07
MAERSK KENSINGTON | 303657000 | 17.5 | 22.37 | Two-way Transit | 32.75 | 0 | 131 | 981 | 131 | Post-Panamax | 70 | 300 | 300 | Inbound | 50 | 26.84 | 41004 | Offshore | 32.6753 | -79.7095 | 2021-02-08 20:19:42
MAERSK KENSINGTON | 303657000 | 17.4 | 22.37 | Two-way Transit | 37 | 1 | 148 | 981 | 131 | Post-Panamax | 70 | 299 | 300 | Inbound | 50 | 26.84 | 41004 | Offshore | 32.6781 | -79.7155 | 2021-02-08 20:20:54
MAERSK KENSINGTON | 303657000 | 17.9 | 22.37 | Two-way Transit | 41.25 | 2 | 165 | 981 | 131 | Post-Panamax | 70 | 297 | 299 | Inbound | 50 | 26.84 | 41004 | Offshore | 32.68 | -79.7195 | 2021-02-08 20:21:42
MAERSK KENSINGTON | 303657000 | 17.5 | 22.37 | Two-way Transit | 41.25 | 2 | 165 | 981 | 131 | Post-Panamax | 70 | 298 | 300 | Inbound | 50 | 26.84 | 41004 | Offshore | 32.6812 | -79.7221 | 2021-02-08 20:22:12
ARC INDEPENDENCE | 338794000 | 13.6 | 22.37 | Two-way Transit | 28.8 | 3 | 144 | 748 | 105 | Panamax | 79 | 118 | 115 | Outbound | 50 | 26.84 | 41004 | Offshore | 32.6763 | -79.7152 | 2021-02-08 20:22:47
ARC INDEPENDENCE | 338794000 | 13.7 | 22.37 | One-way Transit | 18.3 | 6 | 183 | 748 | 105 | Panamax | 79 | 121 | 115 | Outbound | 50 | 26.84 | 41004 | Offshore | 32.6752 | -79.7127 | 2021-02-08 20:23:24
ARC INDEPENDENCE | 338794000 | 13.5 | 22.37 | One-way Transit | 14.4 | 3 | 144 | 748 | 105 | Panamax | 79 | 118 | 115 | Outbound | 50 | 26.84 | 41004 | Offshore | 32.673 | -79.708 | 2021-02-08 20:24:35
ARC INDEPENDENCE | 338794000 | 13.5 | 22.37 | One-way Transit | 17 | 5 | 170 | 748 | 105 | Panamax | 79 | 119 | 114 | Outbound | 50 | 29.08 | 41004 | Offshore | 32.6721 | -79.706 | 2021-02-08 20:25:05
MAERSK KENSINGTON | 303657000 | 17.5 | 22.37 | One-way Transit | 18.5 | 1 | 148 | 981 | 131 | Post-Panamax | 70 | 297 | 298 | Inbound | 50 | 29.08 | 41004 | Nearshore | 32.6957 | -79.7548 | 2021-02-08 20:28:36
MAERSK KENSINGTON | 303657000 | 17.4 | 22.37 | One-way Transit | 18.5 | 1 | 148 | 981 | 131 | Post-Panamax | 70 | 297 | 298 | Inbound | 50 | 29.08 | 41004 | Nearshore | 32.6969 | -79.7574 | 2021-02-08 20:29:06
MAERSK KENSINGTON | 303657000 | 17.2 | 22.37 | One-way Transit | 16.38 | 0 | 131 | 981 | 131 | Post-Panamax | 70 | 300 | 300 | Inbound | 50 | 29.08 | 41004 | Nearshore | 32.7004 | -79.7655 | 2021-02-08 20:30:43
MAERSK KENSINGTON | 303657000 | 17 | 22.37 | One-way Transit | 22.75 | 3 | 182 | 981 | 131 | Post-Panamax | 70 | 298 | 301 | Inbound | 50 | 29.08 | 41004 | Nearshore | 32.7057 | -79.7768 | 2021-02-08 20:33:00
MAERSK KENSINGTON | 303657000 | 16.4 | 22.37 | One-way Transit | 16.38 | 0 | 131 | 981 | 131 | Post-Panamax | 70 | 302 | 302 | Inbound | 50 | 29.08 | 41004 | Nearshore | 32.7081 | -79.7815 | 2021-02-08 20:34:00
MAERSK KENSINGTON | 303657000 | 16.7 | 22.37 | One-way Transit | 18.5 | 1 | 148 | 981 | 131 | Post-Panamax | 70 | 302 | 301 | Inbound | 50 | 29.08 | 41004 | Nearshore | 32.7099 | -79.7851 | 2021-02-08 20:34:48
MAERSK KENSINGTON | 303657000 | 16.4 | 22.37 | One-way Transit | 18.5 | 1 | 148 | 981 | 131 | Post-Panamax | 70 | 300 | 301 | Inbound | 40 | 26.84 | 41004 | Nearshore | 32.7122 | -79.7898 | 2021-02-08 20:35:48
MAERSK KENSINGTON | 303657000 | 16.4 | 22.37 | One-way Transit | 18.5 | 1 | 148 | 981 | 131 | Post-Panamax | 70 | 301 | 302 | Inbound | 40 | 26.84 | 41004 | Nearshore | 32.7146 | -79.7945 | 2021-02-08 20:36:48
MAERSK KENSINGTON | 303657000 | 17.1 | 22.37 | One-way Transit | 24.88 | 4 | 199 | 981 | 131 | Post-Panamax | 70 | 297 | 301 | Inbound | 40 | 26.84 | 41004 | Nearshore | 32.717 | -79.7992 | 2021-02-08 20:37:48
MAERSK KENSINGTON | 303657000 | 17.1 | 22.37 | One-way Transit | 18.5 | 1 | 148 | 981 | 131 | Post-Panamax | 70 | 300 | 301 | Inbound | 40 | 26.84 | 41004 | Nearshore | 32.7181 | -79.8016 | 2021-02-08 20:38:18
MAERSK KENSINGTON | 303657000 | 17.3 | 22.37 | One-way Transit | 20.62 | 2 | 165 | 981 | 131 | Post-Panamax | 70 | 300 | 302 | Inbound | 40 | 26.84 | 41004 | Nearshore | 32.7216 | -79.8085 | 2021-02-08 20:39:42
MSC MARIA ELENA | 355919000 | 13.7 | 26.84 | One-way Transit | 21.25 | 1 | 170 | 1102 | 151 | Post-Panamax | 71 | 116 | 117 | Outbound | 360 | 35.79 | 41004 | Nearshore | 32.7223 | -79.8095 | 2021-02-07 07:49:57
MSC MARIA ELENA | 355919000 | 14 | 26.84 | One-way Transit | 23.62 | 2 | 189 | 1102 | 151 | Post-Panamax | 71 | 115 | 117 | Outbound | 360 | 35.79 | 41004 | Nearshore | 32.7212 | -79.8071 | 2021-02-07 07:50:33
MSC MARIA ELENA | 355919000 | 14.1 | 26.84 | One-way Transit | 23.62 | 2 | 189 | 1102 | 151 | Post-Panamax | 71 | 117 | 119 | Outbound | 360 | 35.79 | 41004 | Nearshore | 32.719 | -79.8022 | 2021-02-07 07:51:43
MSC MARIA ELENA | 355919000 | 14.1 | 26.84 | One-way Transit | 23.62 | 2 | 189 | 1102 | 151 | Post-Panamax | 71 | 117 | 119 | Outbound | 360 | 35.79 | 41004 | Nearshore | 32.7168 | -79.7977 | 2021-02-07 07:52:48
MSC MARIA ELENA | 355919000 | 14 | 26.84 | One-way Transit | 23.62 | 2 | 189 | 1102 | 151 | Post-Panamax | 71 | 117 | 119 | Outbound | 360 | 35.79 | 41004 | Nearshore | 32.7145 | -79.7927 | 2021-02-07 07:54:01
MSC MARIA ELENA | 355919000 | 14 | 26.84 | One-way Transit | 23.62 | 2 | 189 | 1102 | 151 | Post-Panamax | 71 | 117 | 119 | Outbound | 360 | 35.79 | 41004 | Nearshore | 32.7133 | -79.7903 | 2021-02-07 07:54:36
MSC MARIA ELENA | 355919000 | 14.3 | 24.61 | One-way Transit | 23.62 | 2 | 189 | 1102 | 151 | Post-Panamax | 71 | 117 | 119 | Outbound | 360 | 31.32 | 41004 | Nearshore | 32.7109 | -79.7853 | 2021-02-07 07:55:48
MSC MARIA ELENA | 355919000 | 14.4 | 24.61 | One-way Transit | 23.62 | 2 | 189 | 1102 | 151 | Post-Panamax | 71 | 117 | 119 | Outbound | 360 | 31.32 | 41004 | Nearshore | 32.7097 | -79.7828 | 2021-02-07 07:56:24
MSC MARIA ELENA | 355919000 | 14.8 | 24.61 | One-way Transit | 23.62 | 2 | 189 | 1102 | 151 | Post-Panamax | 71 | 117 | 119 | Outbound | 360 | 31.32 | 41004 | Nearshore | 32.7072 | -79.7776 | 2021-02-07 07:57:36
MSC MARIA ELENA | 355919000 | 15.1 | 24.61 | One-way Transit | 21.25 | 1 | 170 | 1102 | 151 | Post-Panamax | 71 | 116 | 117 | Outbound | 360 | 31.32 | 41004 | Nearshore | 32.7045 | -79.7719 | 2021-02-07 07:58:54
MSC MARIA ELENA | 355919000 | 15 | 24.61 | One-way Transit | 23.62 | 2 | 189 | 1102 | 151 | Post-Panamax | 71 | 115 | 117 | Outbound | 360 | 31.32 | 41004 | Nearshore | 32.7031 | -79.7688 | 2021-02-07 07:59:36
MSC MARIA ELENA | 355919000 | 15.1 | 24.61 | One-way Transit | 21.25 | 1 | 170 | 1102 | 151 | Post-Panamax | 71 | 118 | 119 | Outbound | 360 | 31.32 | 41004 | Nearshore | 32.7009 | -79.7639 | 2021-02-07 08:00:42
MSC MARIA ELENA | 355919000 | 15.2 | 24.61 | One-way Transit | 23.62 | 2 | 189 | 1102 | 151 | Post-Panamax | 71 | 117 | 119 | Outbound | 360 | 31.32 | 41004 | Nearshore | 32.698 | -79.7581 | 2021-02-07 08:02:01
MSC MARIA ELENA | 355919000 | 15.1 | 24.61 | One-way Transit | 21.25 | 1 | 170 | 1102 | 151 | Post-Panamax | 71 | 118 | 119 | Outbound | 360 | 31.32 | 41004 | Nearshore | 32.6958 | -79.7537 | 2021-02-07 08:03:00
MSC MARIA ELENA | 355919000 | 15.1 | 24.61 | One-way Transit | 21.25 | 1 | 170 | 1102 | 151 | Post-Panamax | 71 | 118 | 119 | Outbound | 360 | 31.32 | 41004 | Nearshore | 32.6948 | -79.7515 | 2021-02-07 08:03:31
MSC MARIA ELENA | 355919000 | 15.2 | 24.61 | One-way Transit | 21.25 | 1 | 170 | 1102 | 151 | Post-Panamax | 71 | 118 | 119 | Outbound | 360 | 31.32 | 41004 | Nearshore | 32.692 | -79.7459 | 2021-02-07 08:04:48
MSC MARIA ELENA | 355919000 | 15.2 | 26.84 | One-way Transit | 21.25 | 1 | 170 | 1102 | 151 | Post-Panamax | 71 | 118 | 119 | Outbound | 360 | 31.32 | 41004 | Nearshore | 32.6909 | -79.7437 | 2021-02-07 08:05:18
MSC MARIA ELENA | 355919000 | 15.1 | 26.84 | One-way Transit | 21.25 | 1 | 170 | 1102 | 151 | Post-Panamax | 71 | 118 | 119 | Outbound | 360 | 31.32 | 41004 | Offshore | 32.689 | -79.7397 | 2021-02-07 08:06:11
MSC MARIA ELENA | 355919000 | 15.1 | 26.84 | One-way Transit | 21.25 | 1 | 170 | 1102 | 151 | Post-Panamax | 71 | 116 | 117 | Outbound | 360 | 31.32 | 41004 | Offshore | 32.68 | -79.7211 | 2021-02-07 08:10:24
MSC MARIA ELENA | 355919000 | 15 | 26.84 | One-way Transit | 18.88 | 0 | 151 | 1102 | 151 | Post-Panamax | 71 | 116 | 116 | Outbound | 360 | 31.32 | 41004 | Offshore | 32.6784 | -79.7177 | 2021-02-07 08:11:12
MSC MARIA ELENA | 355919000 | 15.2 | 26.84 | One-way Transit | 21.25 | 1 | 170 | 1102 | 151 | Post-Panamax | 71 | 116 | 117 | Outbound | 360 | 31.32 | 41004 | Offshore | 32.6744 | -79.7087 | 2021-02-07 08:13:12
MAERSK BINTAN | 477178900 | 15.8 | 20.13 | One-way Transit | 11.8 | 1 | 118 | 731 | 105 | Panamax | 70 | 299 | 300 | Inbound | 20 | 24.61 | 41004 | Offshore | 32.6738 | -79.7075 | 2021-02-07 08:53:09
MAERSK BINTAN | 477178900 | 15.9 | 20.13 | One-way Transit | 11.8 | 1 | 118 | 731 | 105 | Panamax | 70 | 301 | 300 | Inbound | 20 | 24.61 | 41004 | Nearshore | 32.6953 | -79.7519 | 2021-02-07 09:02:57
MAERSK BINTAN | 477178900 | 15.9 | 20.13 | One-way Transit | 10.5 | 0 | 105 | 731 | 105 | Panamax | 70 | 301 | 301 | Inbound | 20 | 24.61 | 41004 | Nearshore | 32.6976 | -79.7564 | 2021-02-07 09:03:57
MAERSK BINTAN | 477178900 | 15.9 | 20.13 | One-way Transit | 11.8 | 1 | 118 | 731 | 105 | Panamax | 70 | 301 | 300 | Inbound | 20 | 24.61 | 41004 | Nearshore | 32.6994 | -79.76 | 2021-02-07 09:04:46
MAERSK BINTAN | 477178900 | 15.9 | 20.13 | One-way Transit | 13 | 2 | 130 | 731 | 105 | Panamax | 70 | 300 | 298 | Inbound | 20 | 24.61 | 41004 | Nearshore | 32.702 | -79.7655 | 2021-02-07 09:05:57
MAERSK BINTAN | 477178900 | 15.9 | 20.13 | One-way Transit | 11.8 | 1 | 118 | 731 | 105 | Panamax | 70 | 298 | 299 | Inbound | 20 | 24.61 | 41004 | Nearshore | 32.7033 | -79.7682 | 2021-02-07 09:06:34
MAERSK BINTAN | 477178900 | 15.9 | 20.13 | One-way Transit | 11.8 | 1 | 118 | 731 | 105 | Panamax | 70 | 299 | 298 | Inbound | 20 | 24.61 | 41004 | Nearshore | 32.7059 | -79.7737 | 2021-02-07 09:07:45
MAERSK BINTAN | 477178900 | 15.8 | 20.13 | One-way Transit | 11.8 | 1 | 118 | 731 | 105 | Panamax | 70 | 299 | 298 | Inbound | 20 | 24.61 | 41004 | Nearshore | 32.7083 | -79.7788 | 2021-02-07 09:08:51
MAERSK BINTAN | 477178900 | 15.7 | 20.13 | One-way Transit | 11.8 | 1 | 118 | 731 | 105 | Panamax | 70 | 296 | 295 | Inbound | 20 | 24.61 | 41004 | Nearshore | 32.7105 | -79.7837 | 2021-02-07 09:09:58
MAERSK BINTAN | 477178900 | 15.7 | 20.13 | One-way Transit | 10.5 | 0 | 105 | 731 | 105 | Panamax | 70 | 296 | 296 | Inbound | 20 | 24.61 | 41004 | Nearshore | 32.7118 | -79.787 | 2021-02-07 09:10:40
MAERSK BINTAN | 477178900 | 15.9 | 20.13 | One-way Transit | 10.5 | 0 | 105 | 731 | 105 | Panamax | 70 | 296 | 296 | Inbound | 20 | 24.61 | 41004 | Nearshore | 32.7138 | -79.7917 | 2021-02-07 09:11:39
MAERSK BINTAN | 477178900 | 16 | 20.13 | One-way Transit | 11.8 | 1 | 118 | 731 | 105 | Panamax | 70 | 296 | 297 | Inbound | 20 | 24.61 | 41004 | Nearshore | 32.7152 | -79.795 | 2021-02-07 09:12:21
MAERSK BINTAN | 477178900 | 16.3 | 20.13 | One-way Transit | 11.8 | 1 | 118 | 731 | 105 | Panamax | 70 | 298 | 297 | Inbound | 20 | 24.61 | 41004 | Nearshore | 32.7182 | -79.8016 | 2021-02-07 09:13:45
MAERSK BINTAN | 477178900 | 16.3 | 20.13 | One-way Transit | 10.5 | 0 | 105 | 731 | 105 | Panamax | 70 | 300 | 300 | Inbound | 20 | 24.61 | 41004 | Nearshore | 32.7203 | -79.8063 | 2021-02-07 09:14:47
EVER LEGACY | 566853000 | 13.9 | 20.13 | Two-way Transit | 42.5 | 1 | 170 | 1099 | 151 | Post-Panamax | 71 | 299 | 300 | Inbound | 290 | 24.61 | 41004 | Offshore | 32.6716 | -79.7043 | 2021-02-07 15:20:51
EVER LEGACY | 566853000 | 13.9 | 20.13 | Two-way Transit | 47.25 | 2 | 189 | 1099 | 151 | Post-Panamax | 71 | 299 | 301 | Inbound | 290 | 24.61 | 41004 | Offshore | 32.6728 | -79.707 | 2021-02-07 15:21:31
EVER LEGACY | 566853000 | 14 | 20.13 | Two-way Transit | 52 | 3 | 208 | 1099 | 151 | Post-Panamax | 71 | 300 | 303 | Inbound | 290 | 24.61 | 41004 | Offshore | 32.6764 | -79.7147 | 2021-02-07 15:23:27
EVER LEGACY | 566853000 | 13.9 | 20.13 | Two-way Transit | 42.5 | 1 | 170 | 1099 | 151 | Post-Panamax | 71 | 302 | 303 | Inbound | 290 | 24.61 | 41004 | Offshore | 32.679 | -79.7197 | 2021-02-07 15:24:45
EVER LEGACY | 566853000 | 13.9 | 20.13 | Two-way Transit | 47.25 | 2 | 189 | 1099 | 151 | Post-Panamax | 71 | 301 | 303 | Inbound | 290 | 26.84 | 41004 | Offshore | 32.6842 | -79.7295 | 2021-02-07 15:27:15
EVER LEGACY | 566853000 | 13.9 | 20.13 | Two-way Transit | 37.75 | 0 | 151 | 1099 | 151 | Post-Panamax | 71 | 301 | 301 | Inbound | 290 | 26.84 | 41004 | Offshore | 32.6868 | -79.7346 | 2021-02-07 15:28:33
EVER LEGACY | 566853000 | 14 | 20.13 | Two-way Transit | 42.5 | 1 | 170 | 1099 | 151 | Post-Panamax | 71 | 300 | 301 | Inbound | 290 | 26.84 | 41004 | Offshore | 32.6887 | -79.7385 | 2021-02-07 15:29:33
EVER LEGACY | 566853000 | 13.4 | 20.13 | Two-way Transit | 42.5 | 1 | 170 | 1099 | 151 | Post-Panamax | 71 | 300 | 301 | Inbound | 290 | 26.84 | 41004 | Nearshore | 32.6908 | -79.7428 | 2021-02-07 15:30:39
EVER LEGACY | 566853000 | 13 | 20.13 | Two-way Transit | 42.5 | 1 | 170 | 1099 | 151 | Post-Panamax | 71 | 300 | 301 | Inbound | 290 | 26.84 | 41004 | Nearshore | 32.6926 | -79.7466 | 2021-02-07 15:31:39
EVER LEGACY | 566853000 | 12.6 | 20.13 | Two-way Transit | 42.5 | 1 | 170 | 1099 | 151 | Post-Panamax | 71 | 300 | 301 | Inbound | 290 | 26.84 | 41004 | Nearshore | 32.695 | -79.7513 | 2021-02-07 15:32:57
EVER LEGACY | 566853000 | 12.4 | 20.13 | Two-way Transit | 47.25 | 2 | 189 | 1099 | 151 | Post-Panamax | 71 | 299 | 301 | Inbound | 290 | 26.84 | 41004 | Nearshore | 32.6966 | -79.7548 | 2021-02-07 15:33:56
EVER LEGACY | 566853000 | 12.5 | 20.13 | Two-way Transit | 42.5 | 1 | 170 | 1099 | 151 | Post-Panamax | 71 | 300 | 301 | Inbound | 290 | 26.84 | 41004 | Nearshore | 32.6977 | -79.7571 | 2021-02-07 15:34:35
EVER LEGACY | 566853000 | 13 | 22.37 | Two-way Transit | 42.5 | 1 | 170 | 1099 | 151 | Post-Panamax | 71 | 300 | 301 | Inbound | 290 | 29.08 | 41004 | Nearshore | 32.6998 | -79.7613 | 2021-02-07 15:35:45
EVER LEGACY | 566853000 | 13.2 | 22.37 | Two-way Transit | 42.5 | 1 | 170 | 1099 | 151 | Post-Panamax | 71 | 300 | 301 | Inbound | 290 | 29.08 | 41004 | Nearshore | 32.7017 | -79.7652 | 2021-02-07 15:36:45
EVER LEGACY | 566853000 | 13.3 | 22.37 | Two-way Transit | 42.5 | 1 | 170 | 1099 | 151 | Post-Panamax | 71 | 300 | 301 | Inbound | 290 | 29.08 | 41004 | Nearshore | 32.7028 | -79.7676 | 2021-02-07 15:37:25
EVER LEGACY | 566853000 | 13.5 | 22.37 | Two-way Transit | 37.75 | 0 | 151 | 1099 | 151 | Post-Panamax | 71 | 300 | 300 | Inbound | 290 | 29.08 | 41004 | Nearshore | 32.7057 | -79.7734 | 2021-02-07 15:38:56
EVER LEGACY | 566853000 | 13.1 | 22.37 | Two-way Transit | 42.5 | 1 | 170 | 1099 | 151 | Post-Panamax | 71 | 298 | 299 | Inbound | 290 | 29.08 | 41004 | Nearshore | 32.7094 | -79.7811 | 2021-02-07 15:40:56
EVER LEGACY | 566853000 | 13.1 | 22.37 | Two-way Transit | 42.5 | 1 | 170 | 1099 | 151 | Post-Panamax | 71 | 298 | 299 | Inbound | 290 | 29.08 | 41004 | Nearshore | 32.7105 | -79.7835 | 2021-02-07 15:41:35
BUXCLIFF | 255805678 | 15.7 | 22.37 | Two-way Transit | 41.25 | 2 | 165 | 984 | 131 | Post-Panamax | 79 | 122 | 120 | Outbound | 290 | 29.08 | 41004 | Nearshore | 32.7203 | -79.8081 | 2021-02-07 15:41:51
BUXCLIFF | 255805678 | 15.7 | 22.37 | Two-way Transit | 49.75 | 4 | 199 | 984 | 131 | Post-Panamax | 79 | 121 | 117 | Outbound | 290 | 29.08 | 41004 | Nearshore | 32.7189 | -79.8054 | 2021-02-07 15:42:27
EVER LEGACY | 566853000 | 13.1 | 22.37 | Two-way Transit | 47.25 | 2 | 189 | 1099 | 151 | Post-Panamax | 71 | 299 | 301 | Inbound | 290 | 29.08 | 41004 | Nearshore | 32.7129 | -79.7889 | 2021-02-07 15:42:56
EVER LEGACY | 566853000 | 13.1 | 22.37 | Two-way Transit | 42.5 | 1 | 170 | 1099 | 151 | Post-Panamax | 71 | 300 | 301 | Inbound | 290 | 29.08 | 41004 | Nearshore | 32.714 | -79.7911 | 2021-02-07 15:43:35
BUXCLIFF | 255805678 | 15.8 | 22.37 | Two-way Transit | 41.25 | 2 | 165 | 984 | 131 | Post-Panamax | 79 | 117 | 115 | Outbound | 290 | 29.08 | 41004 | Nearshore | 32.7164 | -79.7999 | 2021-02-07 15:43:40
BUXCLIFF | 255805678 | 15.4 | 22.37 | Two-way Transit | 32.75 | 0 | 131 | 984 | 131 | Post-Panamax | 79 | 115 | 115 | Outbound | 290 | 29.08 | 41004 | Nearshore | 32.7142 | -79.7949 | 2021-02-07 15:44:45
EVER LEGACY | 566853000 | 13.2 | 22.37 | Two-way Transit | 37.75 | 0 | 151 | 1099 | 151 | Post-Panamax | 71 | 301 | 301 | Inbound | 290 | 29.08 | 41004 | Nearshore | 32.7162 | -79.7954 | 2021-02-07 15:44:46
EVER LEGACY | 566853000 | 13.3 | 26.84 | One-way Transit | 21.25 | 1 | 170 | 1099 | 151 | Post-Panamax | 71 | 299 | 298 | Inbound | 290 | 33.56 | 41004 | Nearshore | 32.718 | -79.7992 | 2021-02-07 15:45:46
BUXCLIFF | 255805678 | 15.8 | 26.84 | One-way Transit | 18.5 | 1 | 148 | 984 | 131 | Post-Panamax | 79 | 116 | 115 | Outbound | 290 | 33.56 | 41004 | Nearshore | 32.7118 | -79.7893 | 2021-02-07 15:45:58
BUXCLIFF | 255805678 | 16 | 26.84 | One-way Transit | 20.62 | 2 | 165 | 984 | 131 | Post-Panamax | 79 | 117 | 115 | Outbound | 290 | 33.56 | 41004 | Nearshore | 32.7104 | -79.7861 | 2021-02-07 15:46:40
BUXCLIFF | 255805678 | 16.1 | 26.84 | One-way Transit | 18.5 | 1 | 148 | 984 | 131 | Post-Panamax | 79 | 118 | 117 | Outbound | 290 | 33.56 | 41004 | Nearshore | 32.7082 | -79.7809 | 2021-02-07 15:47:45
EVER LEGACY | 566853000 | 13.2 | 26.84 | One-way Transit | 21.25 | 1 | 170 | 1099 | 151 | Post-Panamax | 71 | 297 | 296 | Inbound | 290 | 33.56 | 41004 | Nearshore | 32.7214 | -79.8069 | 2021-02-07 15:47:46
BUXCLIFF | 255805678 | 16.6 | 26.84 | One-way Transit | 20.62 | 2 | 165 | 984 | 131 | Post-Panamax | 79 | 119 | 117 | Outbound | 290 | 33.56 | 41004 | Nearshore | 32.7068 | -79.7781 | 2021-02-07 15:48:22
BUXCLIFF | 255805678 | 16.9 | 26.84 | One-way Transit | 18.5 | 1 | 148 | 984 | 131 | Post-Panamax | 79 | 119 | 118 | Outbound | 290 | 33.56 | 41004 | Nearshore | 32.7038 | -79.7718 | 2021-02-07 15:49:40
BUXCLIFF | 255805678 | 16.9 | 26.84 | One-way Transit | 20.62 | 2 | 165 | 984 | 131 | Post-Panamax | 79 | 120 | 118 | Outbound | 290 | 33.56 | 41004 | Nearshore | 32.7011 | -79.7659 | 2021-02-07 15:50:51
BUXCLIFF | 255805678 | 16.9 | 26.84 | One-way Transit | 18.5 | 1 | 148 | 984 | 131 | Post-Panamax | 79 | 119 | 118 | Outbound | 290 | 33.56 | 41004 | Nearshore | 32.6997 | -79.763 | 2021-02-07 15:51:28
BUXCLIFF | 255805678 | 16.9 | 26.84 | One-way Transit | 20.62 | 2 | 165 | 984 | 131 | Post-Panamax | 79 | 119 | 117 | Outbound | 290 | 33.56 | 41004 | Nearshore | 32.697 | -79.7572 | 2021-02-07 15:52:39
BUXCLIFF | 255805678 | 17 | 26.84 | One-way Transit | 20.62 | 2 | 165 | 984 | 131 | Post-Panamax | 79 | 119 | 117 | Outbound | 290 | 33.56 | 41004 | Nearshore | 32.6947 | -79.7524 | 2021-02-07 15:53:40
BUXCLIFF | 255805678 | 17 | 26.84 | One-way Transit | 18.5 | 1 | 148 | 984 | 131 | Post-Panamax | 79 | 119 | 118 | Outbound | 290 | 33.56 | 41004 | Nearshore | 32.6921 | -79.7469 | 2021-02-07 15:54:46
BUXCLIFF | 255805678 | 17 | 26.84 | One-way Transit | 20.62 | 2 | 165 | 984 | 131 | Post-Panamax | 79 | 119 | 117 | Outbound | 300 | 33.56 | 41004 | Offshore | 32.6894 | -79.7411 | 2021-02-07 15:55:57
BUXCLIFF | 255805678 | 17 | 26.84 | One-way Transit | 20.62 | 2 | 165 | 984 | 131 | Post-Panamax | 79 | 119 | 117 | Outbound | 300 | 33.56 | 41004 | Offshore | 32.688 | -79.7382 | 2021-02-07 15:56:33
BUXCLIFF | 255805678 | 16.8 | 26.84 | One-way Transit | 22.75 | 3 | 182 | 984 | 131 | Post-Panamax | 79 | 120 | 117 | Outbound | 300 | 33.56 | 41004 | Offshore | 32.6857 | -79.7333 | 2021-02-07 15:57:33
BUXCLIFF | 255805678 | 16.7 | 26.84 | One-way Transit | 20.62 | 2 | 165 | 984 | 131 | Post-Panamax | 79 | 119 | 117 | Outbound | 300 | 33.56 | 41004 | Offshore | 32.6843 | -79.7304 | 2021-02-07 15:58:10
BUXCLIFF | 255805678 | 17.1 | 26.84 | One-way Transit | 20.62 | 2 | 165 | 984 | 131 | Post-Panamax | 79 | 119 | 117 | Outbound | 300 | 33.56 | 41004 | Offshore | 32.6786 | -79.7182 | 2021-02-07 16:00:40
BUXCLIFF | 255805678 | 17 | 26.84 | One-way Transit | 20.62 | 2 | 165 | 984 | 131 | Post-Panamax | 79 | 119 | 117 | Outbound | 300 | 33.56 | 41004 | Offshore | 32.6763 | -79.7133 | 2021-02-07 16:01:40
BUXCLIFF | 255805678 | 16.9 | 26.84 | One-way Transit | 16.38 | 0 | 131 | 984 | 131 | Post-Panamax | 79 | 118 | 118 | Outbound | 300 | 33.56 | 41004 | Offshore | 32.6739 | -79.7084 | 2021-02-07 16:02:40
BUXCLIFF | 255805678 | 17 | 26.84 | One-way Transit | 20.62 | 2 | 165 | 984 | 131 | Post-Panamax | 79 | 121 | 119 | Outbound | 300 | 33.56 | 41004 | Offshore | 32.6728 | -79.706 | 2021-02-07 16:03:10
BUXCLIFF | 255805678 | 16.2 | 26.84 | One-way Transit | 20.62 | 2 | 165 | 984 | 131 | Post-Panamax | 79 | 120 | 118 | Outbound | 300 | 33.56 | 41004 | Offshore | 32.6692 | -79.6988 | 2021-02-07 16:04:40
BUXCLIFF | 255805678 | 15.6 | 26.84 | One-way Transit | 20.62 | 2 | 165 | 984 | 131 | Post-Panamax | 79 | 120 | 118 | Outbound | 300 | 33.56 | 41004 | Offshore | 32.6675 | -79.6953 | 2021-02-07 16:05:27
MAERSK IZMIR | 566780000 | 8.3 | 22.37 | One-way Transit | 13.5 | 2 | 135 | 764 | 108 | Panamax | 71 | 297 | 299 | Inbound | 320 | 26.84 | 41004 | Offshore | 32.67 | -79.699 | 2021-02-07 17:42:38
MAERSK IZMIR | 566780000 | 8.3 | 22.37 | One-way Transit | 13.5 | 2 | 135 | 764 | 108 | Panamax | 71 | 299 | 301 | Inbound | 320 | 26.84 | 41004 | Offshore | 32.672 | -79.7034 | 2021-02-07 17:44:27
MAERSK IZMIR | 566780000 | 8.4 | 22.37 | One-way Transit | 13.5 | 2 | 135 | 764 | 108 | Panamax | 71 | 299 | 301 | Inbound | 320 | 26.84 | 41004 | Offshore | 32.6737 | -79.7071 | 2021-02-07 17:45:58
MAERSK IZMIR | 566780000 | 8.4 | 22.37 | One-way Transit | 13.5 | 2 | 135 | 764 | 108 | Panamax | 71 | 299 | 301 | Inbound | 320 | 26.84 | 41004 | Offshore | 32.6744 | -79.7087 | 2021-02-07 17:46:38
MAERSK IZMIR | 566780000 | 8.5 | 22.37 | One-way Transit | 13.5 | 2 | 135 | 764 | 108 | Panamax | 71 | 299 | 301 | Inbound | 320 | 26.84 | 41004 | Offshore | 32.6754 | -79.7107 | 2021-02-07 17:47:27
MAERSK IZMIR | 566780000 | 8.5 | 22.37 | One-way Transit | 13.5 | 2 | 135 | 764 | 108 | Panamax | 71 | 299 | 301 | Inbound | 320 | 26.84 | 41004 | Offshore | 32.6761 | -79.7123 | 2021-02-07 17:48:07
MAERSK IZMIR | 566780000 | 8.6 | 22.37 | One-way Transit | 13.5 | 2 | 135 | 764 | 108 | Panamax | 71 | 299 | 301 | Inbound | 320 | 26.84 | 41004 | Offshore | 32.6779 | -79.716 | 2021-02-07 17:49:38
MAERSK IZMIR | 566780000 | 9.6 | 22.37 | One-way Transit | 10.8 | 0 | 108 | 764 | 108 | Panamax | 71 | 300 | 300 | Inbound | 320 | 26.84 | 41004 | Offshore | 32.6794 | -79.7191 | 2021-02-07 17:50:48
MAERSK IZMIR | 566780000 | 9.8 | 22.37 | One-way Transit | 12.1 | 1 | 121 | 764 | 108 | Panamax | 71 | 300 | 301 | Inbound | 320 | 26.84 | 41004 | Offshore | 32.68 | -79.7205 | 2021-02-07 17:51:19
MAERSK IZMIR | 566780000 | 11.7 | 22.37 | One-way Transit | 13.5 | 2 | 135 | 764 | 108 | Panamax | 71 | 299 | 301 | Inbound | 320 | 26.84 | 41004 | Offshore | 32.6825 | -79.7257 | 2021-02-07 17:52:58
MAERSK IZMIR | 566780000 | 12.5 | 22.37 | One-way Transit | 12.1 | 1 | 121 | 764 | 108 | Panamax | 71 | 300 | 301 | Inbound | 320 | 26.84 | 41004 | Offshore | 32.6859 | -79.7327 | 2021-02-07 17:54:58
MAERSK IZMIR | 566780000 | 13.3 | 22.37 | One-way Transit | 12.1 | 1 | 121 | 764 | 108 | Panamax | 71 | 300 | 301 | Inbound | 320 | 29.08 | 41004 | Offshore | 32.6877 | -79.7364 | 2021-02-07 17:55:58
MAERSK IZMIR | 566780000 | 13.9 | 22.37 | One-way Transit | 12.1 | 1 | 121 | 764 | 108 | Panamax | 71 | 300 | 301 | Inbound | 320 | 29.08 | 41004 | Offshore | 32.6896 | -79.7402 | 2021-02-07 17:56:58
MAERSK IZMIR | 566780000 | 14.1 | 22.37 | One-way Transit | 12.1 | 1 | 121 | 764 | 108 | Panamax | 71 | 300 | 301 | Inbound | 320 | 29.08 | 41004 | Nearshore | 32.6907 | -79.7424 | 2021-02-07 17:57:31
MAERSK IZMIR | 566780000 | 14.4 | 22.37 | One-way Transit | 12.1 | 1 | 121 | 764 | 108 | Panamax | 71 | 298 | 299 | Inbound | 320 | 29.08 | 41004 | Nearshore | 32.6932 | -79.7478 | 2021-02-07 17:58:49
MAERSK IZMIR | 566780000 | 14.7 | 22.37 | One-way Transit | 12.1 | 1 | 121 | 764 | 108 | Panamax | 71 | 298 | 299 | Inbound | 320 | 29.08 | 41004 | Nearshore | 32.6953 | -79.7525 | 2021-02-07 17:59:58
MAERSK IZMIR | 566780000 | 14.8 | 22.37 | One-way Transit | 12.1 | 1 | 121 | 764 | 108 | Panamax | 71 | 298 | 299 | Inbound | 320 | 29.08 | 41004 | Nearshore | 32.6967 | -79.7554 | 2021-02-07 18:00:37
MAERSK IZMIR | 566780000 | 15 | 22.37 | One-way Transit | 10.8 | 0 | 108 | 764 | 108 | Panamax | 71 | 299 | 299 | Inbound | 320 | 29.08 | 41004 | Nearshore | 32.6988 | -79.7602 | 2021-02-07 18:01:43
MAERSK IZMIR | 566780000 | 15 | 22.37 | One-way Transit | 10.8 | 0 | 108 | 764 | 108 | Panamax | 71 | 300 | 300 | Inbound | 320 | 29.08 | 41004 | Nearshore | 32.7009 | -79.7645 | 2021-02-07 18:02:44
MAERSK IZMIR | 566780000 | 15 | 22.37 | One-way Transit | 10.8 | 0 | 108 | 764 | 108 | Panamax | 71 | 300 | 300 | Inbound | 320 | 29.08 | 41004 | Nearshore | 32.7023 | -79.7675 | 2021-02-07 18:03:26
MAERSK IZMIR | 566780000 | 15.1 | 22.37 | One-way Transit | 10.8 | 0 | 108 | 764 | 108 | Panamax | 71 | 300 | 300 | Inbound | 320 | 29.08 | 41004 | Nearshore | 32.7054 | -79.774 | 2021-02-07 18:04:56
MAERSK IZMIR | 566780000 | 15.5 | 24.61 | One-way Transit | 10.8 | 0 | 108 | 764 | 108 | Panamax | 71 | 300 | 300 | Inbound | 310 | 29.08 | 41004 | Nearshore | 32.7071 | -79.7775 | 2021-02-07 18:05:44
MAERSK IZMIR | 566780000 | 16 | 24.61 | One-way Transit | 10.8 | 0 | 108 | 764 | 108 | Panamax | 71 | 300 | 300 | Inbound | 310 | 29.08 | 41004 | Nearshore | 32.7095 | -79.7825 | 2021-02-07 18:06:49
MAERSK IZMIR | 566780000 | 16.5 | 24.61 | One-way Transit | 12.1 | 1 | 121 | 764 | 108 | Panamax | 71 | 299 | 300 | Inbound | 310 | 29.08 | 41004 | Nearshore | 32.7117 | -79.7871 | 2021-02-07 18:07:49
MAERSK IZMIR | 566780000 | 16.6 | 24.61 | One-way Transit | 10.8 | 0 | 108 | 764 | 108 | Panamax | 71 | 300 | 300 | Inbound | 310 | 29.08 | 41004 | Nearshore | 32.714 | -79.7919 | 2021-02-07 18:08:49
MAERSK IZMIR | 566780000 | 16.8 | 24.61 | One-way Transit | 10.8 | 0 | 108 | 764 | 108 | Panamax | 71 | 300 | 300 | Inbound | 310 | 29.08 | 41004 | Nearshore | 32.7154 | -79.7948 | 2021-02-07 18:09:25
MAERSK IZMIR | 566780000 | 17.4 | 24.61 | One-way Transit | 10.8 | 0 | 108 | 764 | 108 | Panamax | 71 | 300 | 300 | Inbound | 310 | 29.08 | 41004 | Nearshore | 32.7182 | -79.8006 | 2021-02-07 18:10:37
MAERSK IZMIR | 566780000 | 17.3 | 24.61 | One-way Transit | 10.8 | 0 | 108 | 764 | 108 | Panamax | 71 | 300 | 300 | Inbound | 310 | 29.08 | 41004 | Nearshore | 32.7209 | -79.8061 | 2021-02-07 18:11:43
OOCL BRUSSELS | 477182300 | 13.6 | 20.13 | One-way Transit | 19.62 | 0 | 157 | 1200 | 157 | Post-Panamax | 70 | 119 | 119 | Outbound | 320 | 26.84 | 41004 | Nearshore | 32.7212 | -79.8062 | 2021-02-07 19:06:57
OOCL BRUSSELS | 477182300 | 13.7 | 20.13 | One-way Transit | 19.62 | 0 | 157 | 1200 | 157 | Post-Panamax | 70 | 119 | 119 | Outbound | 320 | 26.84 | 41004 | Nearshore | 32.7197 | -79.803 | 2021-02-07 19:07:47
OOCL BRUSSELS | 477182300 | 13.8 | 20.13 | One-way Transit | 19.62 | 0 | 157 | 1200 | 157 | Post-Panamax | 70 | 119 | 119 | Outbound | 320 | 26.84 | 41004 | Nearshore | 32.7175 | -79.7983 | 2021-02-07 19:08:57
OOCL BRUSSELS | 477182300 | 13.8 | 20.13 | One-way Transit | 19.62 | 0 | 157 | 1200 | 157 | Post-Panamax | 70 | 119 | 119 | Outbound | 320 | 26.84 | 41004 | Nearshore | 32.7165 | -79.7962 | 2021-02-07 19:09:29
OOCL BRUSSELS | 477182300 | 13.7 | 20.13 | One-way Transit | 19.62 | 0 | 157 | 1200 | 157 | Post-Panamax | 70 | 119 | 119 | Outbound | 320 | 26.84 | 41004 | Nearshore | 32.7146 | -79.7923 | 2021-02-07 19:10:29
OOCL BRUSSELS | 477182300 | 13.9 | 20.13 | One-way Transit | 19.62 | 0 | 157 | 1200 | 157 | Post-Panamax | 70 | 122 | 122 | Outbound | 320 | 26.84 | 41004 | Nearshore | 32.7117 | -79.7864 | 2021-02-07 19:11:58
OOCL BRUSSELS | 477182300 | 14 | 20.13 | One-way Transit | 19.62 | 0 | 157 | 1200 | 157 | Post-Panamax | 70 | 122 | 122 | Outbound | 320 | 26.84 | 41004 | Nearshore | 32.7107 | -79.7844 | 2021-02-07 19:12:29
OOCL BRUSSELS | 477182300 | 14.2 | 20.13 | One-way Transit | 19.62 | 0 | 157 | 1200 | 157 | Post-Panamax | 70 | 120 | 120 | Outbound | 320 | 26.84 | 41004 | Nearshore | 32.7084 | -79.78 | 2021-02-07 19:13:36
OOCL BRUSSELS | 477182300 | 14.8 | 20.13 | One-way Transit | 19.62 | 0 | 157 | 1200 | 157 | Post-Panamax | 70 | 120 | 120 | Outbound | 320 | 26.84 | 41004 | Nearshore | 32.7062 | -79.7753 | 2021-02-07 19:14:42
OOCL BRUSSELS | 477182300 | 15 | 22.37 | One-way Transit | 19.62 | 0 | 157 | 1200 | 157 | Post-Panamax | 70 | 120 | 120 | Outbound | 320 | 29.08 | 41004 | Nearshore | 32.7039 | -79.7707 | 2021-02-07 19:15:48
OOCL BRUSSELS | 477182300 | 15.1 | 22.37 | One-way Transit | 22.25 | 1 | 178 | 1200 | 157 | Post-Panamax | 70 | 119 | 120 | Outbound | 320 | 29.08 | 41004 | Nearshore | 32.7014 | -79.7654 | 2021-02-07 19:17:00
OOCL BRUSSELS | 477182300 | 15.2 | 22.37 | One-way Transit | 19.62 | 0 | 157 | 1200 | 157 | Post-Panamax | 70 | 120 | 120 | Outbound | 320 | 29.08 | 41004 | Nearshore | 32.6993 | -79.7611 | 2021-02-07 19:18:00
OOCL BRUSSELS | 477182300 | 15.3 | 22.37 | One-way Transit | 19.62 | 0 | 157 | 1200 | 157 | Post-Panamax | 70 | 120 | 120 | Outbound | 320 | 29.08 | 41004 | Nearshore | 32.6983 | -79.7589 | 2021-02-07 19:18:30
OOCL BRUSSELS | 477182300 | 15.3 | 22.37 | One-way Transit | 19.62 | 0 | 157 | 1200 | 157 | Post-Panamax | 70 | 120 | 120 | Outbound | 320 | 29.08 | 41004 | Nearshore | 32.6957 | -79.7536 | 2021-02-07 19:19:42
OOCL BRUSSELS | 477182300 | 15.3 | 22.37 | One-way Transit | 19.62 | 0 | 157 | 1200 | 157 | Post-Panamax | 70 | 120 | 120 | Outbound | 320 | 29.08 | 41004 | Nearshore | 32.6943 | -79.7506 | 2021-02-07 19:20:24
OOCL BRUSSELS | 477182300 | 15.4 | 22.37 | One-way Transit | 19.62 | 0 | 157 | 1200 | 157 | Post-Panamax | 70 | 120 | 120 | Outbound | 320 | 29.08 | 41004 | Nearshore | 32.6917 | -79.7452 | 2021-02-07 19:21:36
OOCL BRUSSELS | 477182300 | 15.4 | 22.37 | One-way Transit | 22.25 | 1 | 178 | 1200 | 157 | Post-Panamax | 70 | 119 | 120 | Outbound | 320 | 29.08 | 41004 | Offshore | 32.69 | -79.7417 | 2021-02-07 19:22:24
OOCL BRUSSELS | 477182300 | 15.4 | 22.37 | One-way Transit | 19.62 | 0 | 157 | 1200 | 157 | Post-Panamax | 70 | 120 | 120 | Outbound | 320 | 29.08 | 41004 | Offshore | 32.6886 | -79.7387 | 2021-02-07 19:23:06
OOCL BRUSSELS | 477182300 | 15.3 | 22.37 | One-way Transit | 22.25 | 1 | 178 | 1200 | 157 | Post-Panamax | 70 | 119 | 120 | Outbound | 320 | 29.08 | 41004 | Offshore | 32.6858 | -79.7328 | 2021-02-07 19:24:24
RIO GRANDE EXPRESS | 303672000 | 15.2 | 22.37 | One-way Transit | 10.5 | 0 | 105 | 853 | 105 | Panamax | 73 | 118 | 118 | Outbound | 330 | 26.84 | 41004 | Nearshore | 32.7222 | -79.8102 | 2021-02-07 19:54:45
RIO GRANDE EXPRESS | 303672000 | 15.4 | 22.37 | One-way Transit | 12 | 1 | 120 | 853 | 105 | Panamax | 73 | 119 | 118 | Outbound | 320 | 29.08 | 41004 | Nearshore | 32.721 | -79.8076 | 2021-02-07 19:55:21
RIO GRANDE EXPRESS | 303672000 | 15.7 | 22.37 | One-way Transit | 12 | 1 | 120 | 853 | 105 | Panamax | 73 | 120 | 119 | Outbound | 320 | 29.08 | 41004 | Nearshore | 32.7178 | -79.8008 | 2021-02-07 19:56:50
RIO GRANDE EXPRESS | 303672000 | 15.8 | 22.37 | One-way Transit | 12 | 1 | 120 | 853 | 105 | Panamax | 73 | 120 | 119 | Outbound | 320 | 29.08 | 41004 | Nearshore | 32.7167 | -79.7986 | 2021-02-07 19:57:21
RIO GRANDE EXPRESS | 303672000 | 15.8 | 22.37 | One-way Transit | 12 | 1 | 120 | 853 | 105 | Panamax | 73 | 120 | 119 | Outbound | 320 | 29.08 | 41004 | Nearshore | 32.7139 | -79.7927 | 2021-02-07 19:58:38
RIO GRANDE EXPRESS | 303672000 | 16 | 22.37 | One-way Transit | 12 | 1 | 120 | 853 | 105 | Panamax | 73 | 120 | 119 | Outbound | 320 | 29.08 | 41004 | Nearshore | 32.7113 | -79.7873 | 2021-02-07 19:59:51
RIO GRANDE EXPRESS | 303672000 | 16.1 | 22.37 | One-way Transit | 12 | 1 | 120 | 853 | 105 | Panamax | 73 | 120 | 121 | Outbound | 320 | 29.08 | 41004 | Nearshore | 32.7088 | -79.7821 | 2021-02-07 20:00:58
RIO GRANDE EXPRESS | 303672000 | 16.3 | 22.37 | One-way Transit | 12 | 1 | 120 | 853 | 105 | Panamax | 73 | 122 | 121 | Outbound | 320 | 29.08 | 41004 | Nearshore | 32.7072 | -79.779 | 2021-02-07 20:01:39
RIO GRANDE EXPRESS | 303672000 | 16.5 | 22.37 | One-way Transit | 12 | 1 | 120 | 853 | 105 | Panamax | 73 | 122 | 121 | Outbound | 320 | 29.08 | 41004 | Nearshore | 32.7045 | -79.7739 | 2021-02-07 20:02:45
RIO GRANDE EXPRESS | 303672000 | 16.4 | 22.37 | One-way Transit | 14.9 | 3 | 149 | 853 | 105 | Panamax | 73 | 122 | 119 | Outbound | 320 | 29.08 | 41004 | Nearshore | 32.702 | -79.7693 | 2021-02-07 20:03:45
RIO GRANDE EXPRESS | 303672000 | 16.4 | 22.37 | One-way Transit | 13.5 | 2 | 135 | 853 | 105 | Panamax | 73 | 120 | 118 | Outbound | 320 | 29.08 | 41004 | Nearshore | 32.6998 | -79.7646 | 2021-02-07 20:04:45
RIO GRANDE EXPRESS | 303672000 | 16.4 | 22.37 | One-way Transit | 13.5 | 2 | 135 | 853 | 105 | Panamax | 73 | 120 | 118 | Outbound | 320 | 26.84 | 41004 | Nearshore | 32.6974 | -79.7596 | 2021-02-07 20:05:51
RIO GRANDE EXPRESS | 303672000 | 16.2 | 22.37 | One-way Transit | 12 | 1 | 120 | 853 | 105 | Panamax | 73 | 117 | 116 | Outbound | 320 | 26.84 | 41004 | Nearshore | 32.6952 | -79.7548 | 2021-02-07 20:06:51
RIO GRANDE EXPRESS | 303672000 | 16.3 | 22.37 | One-way Transit | 12 | 1 | 120 | 853 | 105 | Panamax | 73 | 117 | 116 | Outbound | 320 | 26.84 | 41004 | Nearshore | 32.6931 | -79.75 | 2021-02-07 20:07:51
RIO GRANDE EXPRESS | 303672000 | 16.2 | 22.37 | One-way Transit | 12 | 1 | 120 | 853 | 105 | Panamax | 73 | 117 | 116 | Outbound | 320 | 26.84 | 41004 | Nearshore | 32.6911 | -79.7453 | 2021-02-07 20:08:51
RIO GRANDE EXPRESS | 303672000 | 15.5 | 22.37 | One-way Transit | 12 | 1 | 120 | 853 | 105 | Panamax | 73 | 117 | 116 | Outbound | 320 | 26.84 | 41004 | Offshore | 32.6891 | -79.7407 | 2021-02-07 20:09:51
RIO GRANDE EXPRESS | 303672000 | 14.8 | 22.37 | One-way Transit | 12 | 1 | 120 | 853 | 105 | Panamax | 73 | 117 | 116 | Outbound | 320 | 26.84 | 41004 | Offshore | 32.687 | -79.7358 | 2021-02-07 20:10:57
RIO GRANDE EXPRESS | 303672000 | 12.6 | 22.37 | One-way Transit | 10.5 | 0 | 105 | 853 | 105 | Panamax | 73 | 118 | 118 | Outbound | 320 | 26.84 | 41004 | Offshore | 32.6836 | -79.728 | 2021-02-07 20:12:57
RIO GRANDE EXPRESS | 303672000 | 12.9 | 22.37 | One-way Transit | 10.5 | 0 | 105 | 853 | 105 | Panamax | 73 | 118 | 118 | Outbound | 320 | 26.84 | 41004 | Offshore | 32.681 | -79.7221 | 2021-02-07 20:14:33
RIO GRANDE EXPRESS | 303672000 | 13.2 | 22.37 | One-way Transit | 10.5 | 0 | 105 | 853 | 105 | Panamax | 73 | 118 | 118 | Outbound | 320 | 26.84 | 41004 | Offshore | 32.6801 | -79.7202 | 2021-02-07 20:15:03
RIO GRANDE EXPRESS | 303672000 | 13.1 | 22.37 | One-way Transit | 12 | 1 | 120 | 853 | 105 | Panamax | 73 | 122 | 121 | Outbound | 320 | 26.84 | 41004 | Offshore | 32.6764 | -79.7125 | 2021-02-07 20:17:03
RIO GRANDE EXPRESS | 303672000 | 11.9 | 22.37 | One-way Transit | 12 | 1 | 120 | 853 | 105 | Panamax | 73 | 120 | 119 | Outbound | 320 | 26.84 | 41004 | Offshore | 32.6734 | -79.7068 | 2021-02-07 20:18:42