## master-sv-roll
Name | MMSI | VSPD kn | WSPD mph | Transit | % Channel Occupied | Yaw deg | Effective Beam ft | LOA ft | Beam ft | Class | AIS Type | Course | Heading | Course Behavior | WDIR degT | GST mph | Buoy Source | Location | Latitude | Longitude | Date/Time UTC
CMA CGM BUTTERFLY | 218843000 | 13.8 | 10.74 | One-way Transit | 30.17 | 2 | 181 | 1148 | 141 | Post-Panamax | 70 | 300 | 302 | Inbound | 86 | 11.18 | 41008 | Offshore | 31.9725 | -80.7365 | 2021-03-18 01:40:54
CMA CGM BUTTERFLY | 218843000 | 14.3 | 10.74 | One-way Transit | 30.17 | 2 | 181 | 1148 | 141 | Post-Panamax | 70 | 299 | 301 | Inbound | 86 | 11.18 | 41008 | Offshore | 31.9746 | -80.7408 | 2021-03-18 01:41:59
CMA CGM BUTTERFLY | 218843000 | 14.5 | 10.74 | One-way Transit | 30.17 | 2 | 181 | 1148 | 141 | Post-Panamax | 70 | 298 | 300 | Inbound | 86 | 11.18 | 41008 | Offshore | 31.9757 | -80.7434 | 2021-03-18 01:42:34
CMA CGM BUTTERFLY | 218843000 | 14.9 | 10.74 | One-way Transit | 26.83 | 1 | 161 | 1148 | 141 | Post-Panamax | 70 | 298 | 299 | Inbound | 86 | 11.18 | 41008 | Offshore | 31.9783 | -80.749 | 2021-03-18 01:43:53
CMA CGM BUTTERFLY | 218843000 | 15.1 | 10.74 | One-way Transit | 30.17 | 2 | 181 | 1148 | 141 | Post-Panamax | 70 | 297 | 299 | Inbound | 86 | 11.18 | 41008 | Offshore | 31.9802 | -80.7534 | 2021-03-18 01:44:53
CMA CGM BUTTERFLY | 218843000 | 15.2 | 10.74 | One-way Transit | 30.17 | 2 | 181 | 1148 | 141 | Post-Panamax | 70 | 297 | 299 | Inbound | 86 | 11.18 | 41008 | Offshore | 31.9823 | -80.7579 | 2021-03-18 01:45:53
CMA CGM BUTTERFLY | 218843000 | 15.3 | 10.74 | One-way Transit | 30.17 | 2 | 181 | 1148 | 141 | Post-Panamax | 70 | 297 | 299 | Inbound | 86 | 11.18 | 41008 | Offshore | 31.9843 | -80.7623 | 2021-03-18 01:46:53
CMA CGM BUTTERFLY | 218843000 | 15.4 | 10.74 | One-way Transit | 30.17 | 2 | 181 | 1148 | 141 | Post-Panamax | 70 | 297 | 299 | Inbound | 86 | 11.18 | 41008 | Offshore | 31.9862 | -80.7668 | 2021-03-18 01:47:53
CMA CGM BUTTERFLY | 218843000 | 15.4 | 10.74 | One-way Transit | 30.17 | 2 | 181 | 1148 | 141 | Post-Panamax | 70 | 298 | 300 | Inbound | 86 | 11.18 | 41008 | Offshore | 31.9883 | -80.7713 | 2021-03-18 01:48:53
CMA CGM BUTTERFLY | 218843000 | 15.5 | 10.74 | One-way Transit | 30.17 | 2 | 181 | 1148 | 141 | Post-Panamax | 70 | 298 | 300 | Inbound | 86 | 11.18 | 41008 | Offshore | 31.9906 | -80.7761 | 2021-03-18 01:49:59
CMA CGM BUTTERFLY | 218843000 | 15.5 | 10.74 | One-way Transit | 30.17 | 2 | 181 | 1148 | 141 | Post-Panamax | 70 | 298 | 300 | Inbound | 86 | 11.18 | 41008 | Offshore | 31.9916 | -80.7783 | 2021-03-18 01:50:29
CMA CGM BUTTERFLY | 218843000 | 15 | 10.74 | One-way Transit | 36.83 | 4 | 221 | 1148 | 141 | Post-Panamax | 70 | 319 | 323 | Inbound | 86 | 11.18 | 41008 | Nearshore | 32.0006 | -80.7905 | 2021-03-18 01:53:41
CMA CGM BUTTERFLY | 218843000 | 14.5 | 10.74 | One-way Transit | 30.17 | 2 | 181 | 1148 | 141 | Post-Panamax | 70 | 322 | 324 | Inbound | 86 | 11.18 | 41008 | Nearshore | 32.0038 | -80.7934 | 2021-03-18 01:54:41
CMA CGM BUTTERFLY | 218843000 | 14.2 | 10.74 | One-way Transit | 30.17 | 2 | 181 | 1148 | 141 | Post-Panamax | 70 | 322 | 324 | Inbound | 86 | 11.18 | 41008 | Nearshore | 32.007 | -80.7963 | 2021-03-18 01:55:41
CMA CGM BUTTERFLY | 218843000 | 14.1 | 10.74 | One-way Transit | 30.17 | 2 | 181 | 1148 | 141 | Post-Panamax | 70 | 322 | 324 | Inbound | 86 | 11.18 | 41008 | Nearshore | 32.0102 | -80.7991 | 2021-03-18 01:56:41
CMA CGM BUTTERFLY | 218843000 | 14.1 | 10.74 | One-way Transit | 26.83 | 1 | 161 | 1148 | 141 | Post-Panamax | 70 | 323 | 324 | Inbound | 86 | 11.18 | 41008 | Nearshore | 32.0137 | -80.8021 | 2021-03-18 01:57:47
SANTA LORETTA | 218643000 | 15.5 | 10.74 | One-way Transit | 25.17 | 0 | 151 | 1105 | 151 | Post-Panamax | 71 | 299 | 299 | Inbound | 86 | 11.18 | 41008 | Offshore | 31.9741 | -80.7396 | 2021-03-18 01:57:58
SANTA LORETTA | 218643000 | 15.8 | 10.74 | One-way Transit | 25.17 | 0 | 151 | 1105 | 151 | Post-Panamax | 71 | 299 | 299 | Inbound | 86 | 11.18 | 41008 | Offshore | 31.9754 | -80.7423 | 2021-03-18 01:58:33
CMA CGM BUTTERFLY | 218843000 | 14.1 | 10.74 | One-way Transit | 23.5 | 0 | 141 | 1148 | 141 | Post-Panamax | 70 | 323 | 323 | Inbound | 86 | 11.18 | 41008 | Nearshore | 32.0168 | -80.8049 | 2021-03-18 01:58:47
CMA CGM BUTTERFLY | 218843000 | 14.1 | 10.74 | One-way Transit | 30.17 | 2 | 181 | 1148 | 141 | Post-Panamax | 70 | 322 | 324 | Inbound | 86 | 11.18 | 41008 | Nearshore | 32.0199 | -80.8077 | 2021-03-18 01:59:47
SANTA LORETTA | 218643000 | 16.1 | 10.74 | One-way Transit | 25.17 | 0 | 151 | 1105 | 151 | Post-Panamax | 71 | 298 | 298 | Inbound | 86 | 11.18 | 41008 | Offshore | 31.9781 | -80.7484 | 2021-03-18 01:59:51
CMA CGM BUTTERFLY | 218843000 | 14 | 10.74 | One-way Transit | 26.83 | 1 | 161 | 1148 | 141 | Post-Panamax | 70 | 321 | 322 | Inbound | 86 | 11.18 | 41008 | Nearshore | 32.023 | -80.8105 | 2021-03-18 02:00:47
SANTA LORETTA | 218643000 | 16.2 | 10.74 | One-way Transit | 25.17 | 0 | 151 | 1105 | 151 | Post-Panamax | 71 | 298 | 298 | Inbound | 86 | 11.18 | 41008 | Offshore | 31.9805 | -80.7535 | 2021-03-18 02:00:58
SANTA LORETTA | 218643000 | 16.2 | 10.74 | One-way Transit | 25.17 | 0 | 151 | 1105 | 151 | Post-Panamax | 71 | 298 | 298 | Inbound | 86 | 11.18 | 41008 | Offshore | 31.982 | -80.7567 | 2021-03-18 02:01:39
CMA CGM BUTTERFLY | 218843000 | 14 | 10.74 | One-way Transit | 26.83 | 1 | 161 | 1148 | 141 | Post-Panamax | 70 | 319 | 320 | Inbound | 86 | 11.18 | 41008 | Nearshore | 32.026 | -80.8135 | 2021-03-18 02:01:47
SANTA LORETTA | 218643000 | 16.3 | 10.74 | One-way Transit | 25.17 | 0 | 151 | 1105 | 151 | Post-Panamax | 71 | 298 | 298 | Inbound | 86 | 11.18 | 41008 | Offshore | 31.9832 | -80.7596 | 2021-03-18 02:02:15
SANTA LORETTA | 218643000 | 16.2 | 10.74 | One-way Transit | 25.17 | 0 | 151 | 1105 | 151 | Post-Panamax | 71 | 297 | 297 | Inbound | 86 | 11.18 | 41008 | Offshore | 31.986 | -80.7656 | 2021-03-18 02:03:33
SANTA LORETTA | 218643000 | 16.2 | 10.74 | One-way Transit | 25.17 | 0 | 151 | 1105 | 151 | Post-Panamax | 71 | 297 | 297 | Inbound | 86 | 11.18 | 41008 | Offshore | 31.9881 | -80.7703 | 2021-03-18 02:04:33
SANTA LORETTA | 218643000 | 16.3 | 10.74 | One-way Transit | 28.33 | 1 | 170 | 1105 | 151 | Post-Panamax | 71 | 298 | 297 | Inbound | 86 | 11.18 | 41008 | Offshore | 31.9902 | -80.7751 | 2021-03-18 02:05:33
SANTA LORETTA | 218643000 | 15.8 | 10.74 | One-way Transit | 28.33 | 1 | 170 | 1105 | 151 | Post-Panamax | 71 | 322 | 321 | Inbound | 86 | 11.18 | 41008 | Nearshore | 31.9992 | -80.7886 | 2021-03-18 02:08:51
SANTA LORETTA | 218643000 | 15.3 | 10.74 | One-way Transit | 28.33 | 1 | 170 | 1105 | 151 | Post-Panamax | 71 | 322 | 321 | Inbound | 86 | 11.18 | 41008 | Nearshore | 32.0026 | -80.7918 | 2021-03-18 02:09:51
SANTA LORETTA | 218643000 | 15 | 10.74 | One-way Transit | 28.33 | 1 | 170 | 1105 | 151 | Post-Panamax | 71 | 322 | 321 | Inbound | 86 | 11.18 | 41008 | Nearshore | 32.0059 | -80.7949 | 2021-03-18 02:10:51
SANTA LORETTA | 218643000 | 15 | 10.74 | One-way Transit | 28.33 | 1 | 170 | 1105 | 151 | Post-Panamax | 71 | 323 | 322 | Inbound | 86 | 11.18 | 41008 | Nearshore | 32.0095 | -80.7982 | 2021-03-18 02:11:57
SANTA LORETTA | 218643000 | 15 | 10.74 | One-way Transit | 28.33 | 1 | 170 | 1105 | 151 | Post-Panamax | 71 | 322 | 321 | Inbound | 86 | 11.18 | 41008 | Nearshore | 32.0114 | -80.8 | 2021-03-18 02:12:32
SANTA LORETTA | 218643000 | 15.2 | 10.74 | One-way Transit | 25.17 | 0 | 151 | 1105 | 151 | Post-Panamax | 71 | 322 | 322 | Inbound | 86 | 11.18 | 41008 | Nearshore | 32.0151 | -80.8033 | 2021-03-18 02:13:39
SANTA LORETTA | 218643000 | 15.4 | 10.74 | One-way Transit | 25.17 | 0 | 151 | 1105 | 151 | Post-Panamax | 71 | 322 | 322 | Inbound | 86 | 11.18 | 41008 | Nearshore | 32.0185 | -80.8063 | 2021-03-18 02:14:39
SANTA LORETTA | 218643000 | 15.5 | 10.74 | One-way Transit | 31.5 | 2 | 189 | 1105 | 151 | Post-Panamax | 71 | 323 | 321 | Inbound | 86 | 11.18 | 41008 | Nearshore | 32.0219 | -80.8094 | 2021-03-18 02:15:39
SANTA LORETTA | 218643000 | 15.7 | 10.74 | One-way Transit | 25.17 | 0 | 151 | 1105 | 151 | Post-Panamax | 71 | 321 | 321 | Inbound | 86 | 11.18 | 41008 | Nearshore | 32.0254 | -80.8126 | 2021-03-18 02:16:39
MAERSK ALGOL | 565819000 | 13.5 | 8.05 | One-way Transit | 38 | 4 | 228 | 1105 | 151 | Post-Panamax | 71 | 137 | 141 | Outbound | 129 | 11.18 | 41008 | Nearshore | 32.0258 | -80.8134 | 2021-03-18 03:34:52
MAERSK ALGOL | 565819000 | 13.7 | 8.05 | One-way Transit | 28.33 | 1 | 170 | 1105 | 151 | Post-Panamax | 71 | 141 | 142 | Outbound | 129 | 11.18 | 41008 | Nearshore | 32.0228 | -80.8106 | 2021-03-18 03:35:52
MAERSK ALGOL | 565819000 | 13.8 | 8.05 | One-way Transit | 28.33 | 1 | 170 | 1105 | 151 | Post-Panamax | 71 | 142 | 141 | Outbound | 129 | 11.18 | 41008 | Nearshore | 32.0212 | -80.8093 | 2021-03-18 03:36:23
MAERSK ALGOL | 565819000 | 13.9 | 8.05 | One-way Transit | 25.17 | 0 | 151 | 1105 | 151 | Post-Panamax | 71 | 142 | 142 | Outbound | 129 | 11.18 | 41008 | Nearshore | 32.0176 | -80.806 | 2021-03-18 03:37:32
MAERSK ALGOL | 565819000 | 14.1 | 8.05 | One-way Transit | 28.33 | 1 | 170 | 1105 | 151 | Post-Panamax | 71 | 142 | 141 | Outbound | 129 | 11.18 | 41008 | Nearshore | 32.0143 | -80.803 | 2021-03-18 03:38:36
MAERSK ALGOL | 565819000 | 14.2 | 8.05 | One-way Transit | 28.33 | 1 | 170 | 1105 | 151 | Post-Panamax | 71 | 142 | 141 | Outbound | 129 | 11.18 | 41008 | Nearshore | 32.0127 | -80.8015 | 2021-03-18 03:39:07
MAERSK ALGOL | 565819000 | 14.3 | 8.05 | One-way Transit | 28.33 | 1 | 170 | 1105 | 151 | Post-Panamax | 71 | 142 | 141 | Outbound | 129 | 11.18 | 41008 | Nearshore | 32.0011 | -80.7907 | 2021-03-18 03:42:49
MAERSK ALGOL | 565819000 | 14.3 | 8.05 | One-way Transit | 31.5 | 2 | 189 | 1105 | 151 | Post-Panamax | 71 | 142 | 140 | Outbound | 129 | 11.18 | 41008 | Nearshore | 31.9986 | -80.7885 | 2021-03-18 03:43:36
MAERSK ALGOL | 565819000 | 14.1 | 8.05 | One-way Transit | 34.83 | 3 | 209 | 1105 | 151 | Post-Panamax | 71 | 121 | 118 | Outbound | 129 | 11.18 | 41008 | Offshore | 31.9911 | -80.7766 | 2021-03-18 03:46:49
ONE MODERN | 538004203 | 13.2 | 12.75 | One-way Transit | 24 | 0 | 144 | 991 | 144 | Post-Panamax | 71 | 298 | 298 | Inbound | 167 | 15.66 | 41008 | Offshore | 31.9735 | -80.7384 | 2021-03-18 15:26:45
ONE MODERN | 538004203 | 13.4 | 12.75 | One-way Transit | 26.83 | 1 | 161 | 991 | 144 | Post-Panamax | 71 | 298 | 297 | Inbound | 167 | 15.66 | 41008 | Offshore | 31.9755 | -80.7429 | 2021-03-18 15:27:55
ONE MODERN | 538004203 | 13.6 | 12.75 | One-way Transit | 26.83 | 1 | 161 | 991 | 144 | Post-Panamax | 71 | 298 | 297 | Inbound | 167 | 15.66 | 41008 | Offshore | 31.9767 | -80.7455 | 2021-03-18 15:28:36
ONE MODERN | 538004203 | 13.7 | 12.75 | One-way Transit | 26.83 | 1 | 161 | 991 | 144 | Post-Panamax | 71 | 298 | 297 | Inbound | 167 | 15.66 | 41008 | Offshore | 31.9785 | -80.7494 | 2021-03-18 15:29:36
ONE MODERN | 538004203 | 13.8 | 12.75 | One-way Transit | 24 | 0 | 144 | 991 | 144 | Post-Panamax | 71 | 298 | 298 | Inbound | 167 | 15.66 | 41008 | Offshore | 31.9805 | -80.7541 | 2021-03-18 15:30:45
ONE MODERN | 538004203 | 13.8 | 12.75 | One-way Transit | 26.83 | 1 | 161 | 991 | 144 | Post-Panamax | 71 | 298 | 297 | Inbound | 167 | 15.66 | 41008 | Offshore | 31.9818 | -80.7568 | 2021-03-18 15:31:27
ONE MODERN | 538004203 | 13.9 | 12.75 | One-way Transit | 24 | 0 | 144 | 991 | 144 | Post-Panamax | 71 | 298 | 298 | Inbound | 167 | 15.66 | 41008 | Offshore | 31.9842 | -80.7622 | 2021-03-18 15:32:47
ONE MODERN | 538004203 | 13.9 | 12.75 | One-way Transit | 24 | 0 | 144 | 991 | 144 | Post-Panamax | 71 | 298 | 298 | Inbound | 167 | 15.66 | 41008 | Offshore | 31.9855 | -80.7649 | 2021-03-18 15:33:27
ONE MODERN | 538004203 | 14 | 12.75 | One-way Transit | 24 | 0 | 144 | 991 | 144 | Post-Panamax | 71 | 298 | 298 | Inbound | 167 | 15.66 | 41008 | Offshore | 31.9877 | -80.7699 | 2021-03-18 15:34:40
ONE MODERN | 538004203 | 14 | 12.75 | One-way Transit | 29.67 | 2 | 178 | 991 | 144 | Post-Panamax | 71 | 297 | 299 | Inbound | 167 | 15.66 | 41008 | Offshore | 31.9896 | -80.774 | 2021-03-18 15:35:40
MSC QINGDAO | 636019331 | 16.5 | 12.75 | One-way Transit | 26.5 | 1 | 159 | 1059 | 141 | Post-Panamax | 70 | 297 | 298 | Inbound | 167 | 15.66 | 41008 | Offshore | 31.9738 | -80.7391 | 2021-03-18 15:35:49
ONE MODERN | 538004203 | 14.2 | 12.75 | One-way Transit | 26.83 | 1 | 161 | 991 | 144 | Post-Panamax | 71 | 300 | 299 | Inbound | 167 | 15.66 | 41008 | Offshore | 31.9917 | -80.7784 | 2021-03-18 15:36:46
MSC QINGDAO | 636019331 | 16.5 | 12.75 | One-way Transit | 26.5 | 1 | 159 | 1059 | 141 | Post-Panamax | 70 | 297 | 298 | Inbound | 167 | 15.66 | 41008 | Offshore | 31.9761 | -80.7445 | 2021-03-18 15:36:55
MSC QINGDAO | 636019331 | 16.5 | 12.75 | One-way Transit | 26.5 | 1 | 159 | 1059 | 141 | Post-Panamax | 70 | 297 | 298 | Inbound | 167 | 15.66 | 41008 | Offshore | 31.9775 | -80.7474 | 2021-03-18 15:37:30
MSC QINGDAO | 636019331 | 16.2 | 12.75 | One-way Transit | 32.67 | 3 | 196 | 1059 | 141 | Post-Panamax | 70 | 297 | 300 | Inbound | 167 | 15.66 | 41008 | Offshore | 31.9799 | -80.7531 | 2021-03-18 15:38:42
MSC QINGDAO | 636019331 | 15.7 | 12.75 | One-way Transit | 29.67 | 2 | 178 | 1059 | 141 | Post-Panamax | 70 | 299 | 301 | Inbound | 167 | 15.66 | 41008 | Offshore | 31.9821 | -80.7576 | 2021-03-18 15:39:42
ONE MODERN | 538004203 | 13.8 | 12.75 | One-way Transit | 24 | 0 | 144 | 991 | 144 | Post-Panamax | 71 | 322 | 322 | Inbound | 167 | 15.66 | 41008 | Nearshore | 31.9999 | -80.7894 | 2021-03-18 15:39:58
MSC QINGDAO | 636019331 | 15.3 | 12.75 | One-way Transit | 26.5 | 1 | 159 | 1059 | 141 | Post-Panamax | 70 | 299 | 300 | Inbound | 167 | 15.66 | 41008 | Offshore | 31.9842 | -80.7619 | 2021-03-18 15:40:42
ONE MODERN | 538004203 | 13.7 | 12.75 | One-way Transit | 24 | 0 | 144 | 991 | 144 | Post-Panamax | 71 | 322 | 322 | Inbound | 167 | 15.66 | 41008 | Nearshore | 32.0029 | -80.7921 | 2021-03-18 15:40:58
MSC QINGDAO | 636019331 | 15 | 12.75 | One-way Transit | 26.5 | 1 | 159 | 1059 | 141 | Post-Panamax | 70 | 299 | 300 | Inbound | 167 | 15.66 | 41008 | Offshore | 31.9863 | -80.7664 | 2021-03-18 15:41:42
GRAND URANUS | 477142300 | 13.7 | 12.75 | One-way Transit | 17.5 | 0 | 105 | 761 | 105 | Panamax | 70 | 301 | 301 | Inbound | 167 | 15.66 | 41008 | Offshore | 31.9738 | -80.7388 | 2021-03-18 15:41:51
ONE MODERN | 538004203 | 13.7 | 12.75 | One-way Transit | 26.83 | 1 | 161 | 991 | 144 | Post-Panamax | 71 | 323 | 322 | Inbound | 167 | 15.66 | 41008 | Nearshore | 32.006 | -80.7948 | 2021-03-18 15:41:58
ONE MODERN | 538004203 | 13.7 | 12.75 | One-way Transit | 29.67 | 2 | 178 | 991 | 144 | Post-Panamax | 71 | 324 | 322 | Inbound | 167 | 15.66 | 41008 | Nearshore | 32.008 | -80.7967 | 2021-03-18 15:42:40
MSC QINGDAO | 636019331 | 14.7 | 12.75 | One-way Transit | 26.5 | 1 | 159 | 1059 | 141 | Post-Panamax | 70 | 300 | 299 | Inbound | 167 | 15.66 | 41008 | Offshore | 31.9883 | -80.7704 | 2021-03-18 15:42:42
GRAND URANUS | 477142300 | 13.7 | 12.75 | One-way Transit | 17.5 | 0 | 105 | 761 | 105 | Panamax | 70 | 296 | 296 | Inbound | 167 | 15.66 | 41008 | Offshore | 31.9758 | -80.7435 | 2021-03-18 15:43:01
ONE MODERN | 538004203 | 13.9 | 12.75 | One-way Transit | 24 | 0 | 144 | 991 | 144 | Post-Panamax | 71 | 322 | 322 | Inbound | 167 | 15.66 | 41008 | Nearshore | 32.0119 | -80.8001 | 2021-03-18 15:43:54
MSC QINGDAO | 636019331 | 14.5 | 12.75 | One-way Transit | 26.5 | 1 | 159 | 1059 | 141 | Post-Panamax | 70 | 297 | 298 | Inbound | 167 | 15.66 | 41008 | Offshore | 31.9906 | -80.7755 | 2021-03-18 15:43:55
GRAND URANUS | 477142300 | 13.9 | 12.75 | One-way Transit | 17.5 | 0 | 105 | 761 | 105 | Panamax | 70 | 297 | 297 | Inbound | 167 | 15.66 | 41008 | Offshore | 31.9775 | -80.7474 | 2021-03-18 15:44:01
GRAND URANUS | 477142300 | 14 | 12.75 | One-way Transit | 17.5 | 0 | 105 | 761 | 105 | Panamax | 70 | 298 | 298 | Inbound | 167 | 15.66 | 41008 | Offshore | 31.9785 | -80.7497 | 2021-03-18 15:44:34
ONE MODERN | 538004203 | 14 | 12.75 | One-way Transit | 26.83 | 1 | 161 | 991 | 144 | Post-Panamax | 71 | 323 | 322 | Inbound | 167 | 15.66 | 41008 | Nearshore | 32.0153 | -80.8031 | 2021-03-18 15:44:59
GRAND URANUS | 477142300 | 14.2 | 12.75 | One-way Transit | 19.67 | 1 | 118 | 761 | 105 | Panamax | 70 | 296 | 297 | Inbound | 167 | 15.66 | 41008 | Offshore | 31.9803 | -80.7539 | 2021-03-18 15:45:34
ONE MODERN | 538004203 | 14.2 | 12.75 | One-way Transit | 26.83 | 1 | 161 | 991 | 144 | Post-Panamax | 71 | 322 | 321 | Inbound | 167 | 15.66 | 41008 | Nearshore | 32.0185 | -80.8059 | 2021-03-18 15:45:59
ONE MODERN | 538004203 | 14.2 | 12.75 | One-way Transit | 26.83 | 1 | 161 | 991 | 144 | Post-Panamax | 71 | 321 | 320 | Inbound | 167 | 15.66 | 41008 | Nearshore | 32.02 | -80.8073 | 2021-03-18 15:46:29
GRAND URANUS | 477142300 | 14.4 | 12.75 | One-way Transit | 17.5 | 0 | 105 | 761 | 105 | Panamax | 70 | 298 | 298 | Inbound | 167 | 15.66 | 41008 | Offshore | 31.9823 | -80.7584 | 2021-03-18 15:46:41
ONE MODERN | 538004203 | 14.3 | 12.75 | One-way Transit | 29.67 | 2 | 178 | 991 | 144 | Post-Panamax | 71 | 322 | 320 | Inbound | 167 | 15.66 | 41008 | Nearshore | 32.0234 | -80.8105 | 2021-03-18 15:47:36
MSC QINGDAO | 636019331 | 13.6 | 12.75 | One-way Transit | 26.5 | 1 | 159 | 1059 | 141 | Post-Panamax | 70 | 322 | 323 | Inbound | 167 | 15.66 | 41008 | Nearshore | 31.9996 | -80.7892 | 2021-03-18 15:47:42
GRAND URANUS | 477142300 | 14.4 | 12.75 | One-way Transit | 17.5 | 0 | 105 | 761 | 105 | Panamax | 70 | 299 | 299 | Inbound | 167 | 15.66 | 41008 | Offshore | 31.9845 | -80.7631 | 2021-03-18 15:47:47
ONE MODERN | 538004203 | 14.5 | 12.75 | One-way Transit | 29.67 | 2 | 178 | 991 | 144 | Post-Panamax | 71 | 320 | 318 | Inbound | 167 | 15.66 | 41008 | Nearshore | 32.0268 | -80.8139 | 2021-03-18 15:48:42
MSC QINGDAO | 636019331 | 13.4 | 12.75 | One-way Transit | 29.67 | 2 | 178 | 1059 | 141 | Post-Panamax | 70 | 321 | 323 | Inbound | 167 | 15.66 | 41008 | Nearshore | 32.0029 | -80.7921 | 2021-03-18 15:48:48
GRAND URANUS | 477142300 | 14.5 | 12.75 | One-way Transit | 17.5 | 0 | 105 | 761 | 105 | Panamax | 70 | 299 | 299 | Inbound | 167 | 15.66 | 41008 | Offshore | 31.9866 | -80.7675 | 2021-03-18 15:48:53
GRAND URANUS | 477142300 | 14.5 | 12.75 | One-way Transit | 17.5 | 0 | 105 | 761 | 105 | Panamax | 70 | 299 | 299 | Inbound | 167 | 15.66 | 41008 | Offshore | 31.9886 | -80.7717 | 2021-03-18 15:49:53
MSC QINGDAO | 636019331 | 13.5 | 12.75 | One-way Transit | 26.5 | 1 | 159 | 1059 | 141 | Post-Panamax | 70 | 322 | 323 | Inbound | 167 | 15.66 | 41008 | Nearshore | 32.0062 | -80.7951 | 2021-03-18 15:49:54
GRAND URANUS | 477142300 | 14.6 | 12.75 | One-way Transit | 17.5 | 0 | 105 | 761 | 105 | Panamax | 70 | 299 | 299 | Inbound | 167 | 15.66 | 41008 | Offshore | 31.9906 | -80.7759 | 2021-03-18 15:50:53
MSC QINGDAO | 636019331 | 13.6 | 12.75 | One-way Transit | 26.5 | 1 | 159 | 1059 | 141 | Post-Panamax | 70 | 322 | 323 | Inbound | 167 | 15.66 | 41008 | Nearshore | 32.0094 | -80.798 | 2021-03-18 15:50:58
MSC QINGDAO | 636019331 | 13.7 | 12.75 | One-way Transit | 26.5 | 1 | 159 | 1059 | 141 | Post-Panamax | 70 | 322 | 323 | Inbound | 167 | 15.66 | 41008 | Nearshore | 32.0124 | -80.8007 | 2021-03-18 15:51:58
MSC QINGDAO | 636019331 | 13.8 | 12.75 | One-way Transit | 26.5 | 1 | 159 | 1059 | 141 | Post-Panamax | 70 | 322 | 323 | Inbound | 167 | 15.66 | 41008 | Nearshore | 32.0144 | -80.8025 | 2021-03-18 15:52:37
MSC QINGDAO | 636019331 | 13.8 | 12.75 | One-way Transit | 26.5 | 1 | 159 | 1059 | 141 | Post-Panamax | 70 | 322 | 321 | Inbound | 167 | 15.66 | 41008 | Nearshore | 32.018 | -80.8056 | 2021-03-18 15:53:48
GRAND URANUS | 477142300 | 12.3 | 12.75 | One-way Transit | 19.67 | 1 | 118 | 761 | 105 | Panamax | 70 | 325 | 326 | Inbound | 167 | 15.66 | 41008 | Nearshore | 31.999 | -80.7891 | 2021-03-18 15:54:41
MSC QINGDAO | 636019331 | 13.8 | 12.75 | One-way Transit | 26.5 | 1 | 159 | 1059 | 141 | Post-Panamax | 70 | 320 | 321 | Inbound | 167 | 15.66 | 41008 | Nearshore | 32.0215 | -80.8089 | 2021-03-18 15:54:58
MSC QINGDAO | 636019331 | 13.9 | 12.75 | One-way Transit | 26.5 | 1 | 159 | 1059 | 141 | Post-Panamax | 70 | 320 | 321 | Inbound | 167 | 15.66 | 41008 | Nearshore | 32.023 | -80.8104 | 2021-03-18 15:55:27
GRAND URANUS | 477142300 | 12 | 12.75 | One-way Transit | 17.5 | 0 | 105 | 761 | 105 | Panamax | 70 | 325 | 325 | Inbound | 167 | 15.66 | 41008 | Nearshore | 32.0018 | -80.7913 | 2021-03-18 15:55:41
MSC QINGDAO | 636019331 | 14 | 12.75 | One-way Transit | 26.5 | 1 | 159 | 1059 | 141 | Post-Panamax | 70 | 320 | 321 | Inbound | 167 | 15.66 | 41008 | Nearshore | 32.0262 | -80.8134 | 2021-03-18 15:56:32
GRAND URANUS | 477142300 | 11.7 | 12.75 | One-way Transit | 17.5 | 0 | 105 | 761 | 105 | Panamax | 70 | 322 | 322 | Inbound | 167 | 15.66 | 41008 | Nearshore | 32.0048 | -80.794 | 2021-03-18 15:56:51
GRAND URANUS | 477142300 | 11.6 | 12.75 | One-way Transit | 19.67 | 1 | 118 | 761 | 105 | Panamax | 70 | 323 | 322 | Inbound | 167 | 15.66 | 41008 | Nearshore | 32.0061 | -80.7952 | 2021-03-18 15:57:22
GRAND URANUS | 477142300 | 11.7 | 12.75 | One-way Transit | 17.5 | 0 | 105 | 761 | 105 | Panamax | 70 | 322 | 322 | Inbound | 167 | 15.66 | 41008 | Nearshore | 32.0099 | -80.7986 | 2021-03-18 15:58:51
GRAND URANUS | 477142300 | 12.3 | 12.75 | One-way Transit | 19.67 | 1 | 118 | 761 | 105 | Panamax | 70 | 323 | 322 | Inbound | 167 | 15.66 | 41008 | Nearshore | 32.0126 | -80.8011 | 2021-03-18 15:59:51
GRAND URANUS | 477142300 | 12.7 | 12.75 | One-way Transit | 17.5 | 0 | 105 | 761 | 105 | Panamax | 70 | 322 | 322 | Inbound | 167 | 15.66 | 41008 | Nearshore | 32.0145 | -80.8028 | 2021-03-18 16:00:32
GRAND URANUS | 477142300 | 13.5 | 12.75 | One-way Transit | 19.67 | 1 | 118 | 761 | 105 | Panamax | 70 | 323 | 322 | Inbound | 167 | 15.66 | 41008 | Nearshore | 32.0183 | -80.8062 | 2021-03-18 16:01:51
GRAND URANUS | 477142300 | 13.9 | 12.75 | One-way Transit | 19.67 | 1 | 118 | 761 | 105 | Panamax | 70 | 323 | 322 | Inbound | 167 | 15.66 | 41008 | Nearshore | 32.0219 | -80.8094 | 2021-03-18 16:03:01
GRAND URANUS | 477142300 | 14.1 | 12.75 | One-way Transit | 17.5 | 0 | 105 | 761 | 105 | Panamax | 70 | 322 | 322 | Inbound | 167 | 15.66 | 41008 | Nearshore | 32.0236 | -80.811 | 2021-03-18 16:03:34
GRAND URANUS | 477142300 | 14.4 | 12.75 | One-way Transit | 17.5 | 0 | 105 | 761 | 105 | Panamax | 70 | 322 | 322 | Inbound | 167 | 15.66 | 41008 | Nearshore | 32.0271 | -80.8141 | 2021-03-18 16:04:40
GSL KALLIOPI | 636019536 | 13.9 | 24.61 | One-way Transit | 23 | 0 | 138 | 981 | 138 | Post-Panamax | 71 | 299 | 299 | Inbound | 225 | 42.5 | 41008 | Offshore | 31.9727 | -80.7369 | 2021-03-18 21:35:59
GSL KALLIOPI | 636019536 | 14.3 | 24.61 | One-way Transit | 23 | 0 | 138 | 981 | 138 | Post-Panamax | 71 | 299 | 299 | Inbound | 225 | 42.5 | 41008 | Offshore | 31.9741 | -80.7398 | 2021-03-18 21:36:40
GSL KALLIOPI | 636019536 | 14.8 | 24.61 | One-way Transit | 23 | 0 | 138 | 981 | 138 | Post-Panamax | 71 | 299 | 299 | Inbound | 225 | 42.5 | 41008 | Offshore | 31.9762 | -80.7442 | 2021-03-18 21:37:43
GSL KALLIOPI | 636019536 | 15.1 | 24.61 | One-way Transit | 25.83 | 1 | 155 | 981 | 138 | Post-Panamax | 71 | 300 | 299 | Inbound | 225 | 42.5 | 41008 | Offshore | 31.9785 | -80.749 | 2021-03-18 21:38:49
GSL KALLIOPI | 636019536 | 15.2 | 24.61 | One-way Transit | 25.83 | 1 | 155 | 981 | 138 | Post-Panamax | 71 | 298 | 297 | Inbound | 225 | 42.5 | 41008 | Offshore | 31.9805 | -80.7534 | 2021-03-18 21:39:50
GSL KALLIOPI | 636019536 | 15.2 | 24.61 | One-way Transit | 23 | 0 | 138 | 981 | 138 | Post-Panamax | 71 | 297 | 297 | Inbound | 225 | 42.5 | 41008 | Offshore | 31.9828 | -80.7587 | 2021-03-18 21:41:01
GSL KALLIOPI | 636019536 | 15.1 | 24.61 | One-way Transit | 23 | 0 | 138 | 981 | 138 | Post-Panamax | 71 | 298 | 298 | Inbound | 225 | 42.5 | 41008 | Offshore | 31.9848 | -80.7631 | 2021-03-18 21:42:01
GSL KALLIOPI | 636019536 | 15.1 | 24.61 | One-way Transit | 23 | 0 | 138 | 981 | 138 | Post-Panamax | 71 | 298 | 298 | Inbound | 225 | 42.5 | 41008 | Offshore | 31.9858 | -80.7653 | 2021-03-18 21:42:31
GSL KALLIOPI | 636019536 | 15 | 24.61 | One-way Transit | 23 | 0 | 138 | 981 | 138 | Post-Panamax | 71 | 298 | 298 | Inbound | 225 | 42.5 | 41008 | Offshore | 31.9874 | -80.7691 | 2021-03-18 21:43:32
GSL KALLIOPI | 636019536 | 14.9 | 24.61 | One-way Transit | 23 | 0 | 138 | 981 | 138 | Post-Panamax | 71 | 298 | 298 | Inbound | 225 | 42.5 | 41008 | Offshore | 31.9899 | -80.7745 | 2021-03-18 21:44:37
GSL KALLIOPI | 636019536 | 14.5 | 24.61 | One-way Transit | 34.33 | 4 | 206 | 981 | 138 | Post-Panamax | 71 | 318 | 322 | Inbound | 225 | 42.5 | 41008 | Nearshore | 32.0004 | -80.79 | 2021-03-18 21:48:44
GSL KALLIOPI | 636019536 | 13.6 | 24.61 | One-way Transit | 28.67 | 2 | 172 | 981 | 138 | Post-Panamax | 71 | 321 | 323 | Inbound | 225 | 42.5 | 41008 | Nearshore | 32.003 | -80.7925 | 2021-03-18 21:49:44
GSL KALLIOPI | 636019536 | 13.2 | 24.61 | One-way Transit | 28.67 | 2 | 172 | 981 | 138 | Post-Panamax | 71 | 321 | 323 | Inbound | 225 | 42.5 | 41008 | Nearshore | 32.0053 | -80.7946 | 2021-03-18 21:50:31
GSL KALLIOPI | 636019536 | 12.9 | 24.61 | One-way Transit | 31.5 | 3 | 189 | 981 | 138 | Post-Panamax | 71 | 320 | 323 | Inbound | 225 | 42.5 | 41008 | Nearshore | 32.0085 | -80.7976 | 2021-03-18 21:51:37
GSL KALLIOPI | 636019536 | 12.8 | 24.61 | One-way Transit | 28.67 | 2 | 172 | 981 | 138 | Post-Panamax | 71 | 321 | 323 | Inbound | 225 | 42.5 | 41008 | Nearshore | 32.0122 | -80.801 | 2021-03-18 21:52:55
GSL KALLIOPI | 636019536 | 12.8 | 24.61 | One-way Transit | 25.83 | 1 | 155 | 981 | 138 | Post-Panamax | 71 | 322 | 323 | Inbound | 225 | 42.5 | 41008 | Nearshore | 32.0147 | -80.8033 | 2021-03-18 21:53:49
GSL KALLIOPI | 636019536 | 12.9 | 24.61 | One-way Transit | 28.67 | 2 | 172 | 981 | 138 | Post-Panamax | 71 | 322 | 324 | Inbound | 225 | 42.5 | 41008 | Nearshore | 32.0181 | -80.8064 | 2021-03-18 21:55:00
GSL KALLIOPI | 636019536 | 12.9 | 24.61 | One-way Transit | 23 | 0 | 138 | 981 | 138 | Post-Panamax | 71 | 324 | 324 | Inbound | 225 | 42.5 | 41008 | Nearshore | 32.0205 | -80.8084 | 2021-03-18 21:55:49
GSL KALLIOPI | 636019536 | 12.9 | 24.61 | One-way Transit | 25.83 | 1 | 155 | 981 | 138 | Post-Panamax | 71 | 324 | 323 | Inbound | 225 | 42.5 | 41008 | Nearshore | 32.0239 | -80.8114 | 2021-03-18 21:57:00
HYUNDAI DRIVE | 440009000 | 13.5 | 24.61 | One-way Transit | 29.67 | 1 | 178 | 1200 | 157 | Post-Panamax | 70 | 143 | 144 | Outbound | 225 | 42.5 | 41008 | Nearshore | 32.0233 | -80.8103 | 2021-03-18 22:09:24
HYUNDAI DRIVE | 440009000 | 13.6 | 24.61 | One-way Transit | 33.17 | 2 | 199 | 1200 | 157 | Post-Panamax | 70 | 144 | 146 | Outbound | 225 | 42.5 | 41008 | Nearshore | 32.0193 | -80.8068 | 2021-03-18 22:10:44
HYUNDAI DRIVE | 440009000 | 13.7 | 24.61 | One-way Transit | 33.17 | 2 | 199 | 1200 | 157 | Post-Panamax | 70 | 144 | 146 | Outbound | 225 | 42.5 | 41008 | Nearshore | 32.0172 | -80.805 | 2021-03-18 22:11:24
HYUNDAI DRIVE | 440009000 | 13.7 | 24.61 | One-way Transit | 33.17 | 2 | 199 | 1200 | 157 | Post-Panamax | 70 | 144 | 146 | Outbound | 225 | 42.5 | 41008 | Nearshore | 32.0152 | -80.8033 | 2021-03-18 22:12:04
HYUNDAI DRIVE | 440009000 | 13.6 | 24.61 | One-way Transit | 29.67 | 1 | 178 | 1200 | 157 | Post-Panamax | 70 | 143 | 144 | Outbound | 225 | 42.5 | 41008 | Nearshore | 32.0041 | -80.7936 | 2021-03-18 22:15:44
HYUNDAI DRIVE | 440009000 | 13.5 | 24.61 | One-way Transit | 33.17 | 2 | 199 | 1200 | 157 | Post-Panamax | 70 | 141 | 143 | Outbound | 225 | 42.5 | 41008 | Nearshore | 32.0021 | -80.7918 | 2021-03-18 22:16:23
HYUNDAI DRIVE | 440009000 | 13.5 | 24.61 | One-way Transit | 29.67 | 1 | 178 | 1200 | 157 | Post-Panamax | 70 | 141 | 142 | Outbound | 225 | 42.5 | 41008 | Nearshore | 32.0002 | -80.7899 | 2021-03-18 22:17:04
HYUNDAI DRIVE | 440009000 | 13.1 | 12.53 | One-way Transit | 29.67 | 1 | 178 | 1200 | 157 | Post-Panamax | 70 | 297 | 298 | Inbound | 178 | 17.9 | 41008 | Offshore | 31.9741 | -80.7401 | 2021-03-17 00:05:53
HYUNDAI DRIVE | 440009000 | 13.2 | 12.53 | One-way Transit | 26.17 | 0 | 157 | 1200 | 157 | Post-Panamax | 70 | 297 | 297 | Inbound | 178 | 17.9 | 41008 | Offshore | 31.9752 | -80.7427 | 2021-03-17 00:06:33
HYUNDAI DRIVE | 440009000 | 13.4 | 12.53 | One-way Transit | 29.67 | 1 | 178 | 1200 | 157 | Post-Panamax | 70 | 296 | 297 | Inbound | 178 | 17.9 | 41008 | Offshore | 31.9771 | -80.7472 | 2021-03-17 00:07:42
HYUNDAI DRIVE | 440009000 | 13.5 | 12.53 | One-way Transit | 29.67 | 1 | 178 | 1200 | 157 | Post-Panamax | 70 | 298 | 299 | Inbound | 178 | 17.9 | 41008 | Offshore | 31.9789 | -80.7511 | 2021-03-17 00:08:42
HYUNDAI DRIVE | 440009000 | 13.5 | 12.53 | One-way Transit | 29.67 | 1 | 178 | 1200 | 157 | Post-Panamax | 70 | 298 | 299 | Inbound | 178 | 17.9 | 41008 | Offshore | 31.981 | -80.7556 | 2021-03-17 00:09:52
HYUNDAI DRIVE | 440009000 | 13.6 | 12.53 | One-way Transit | 29.67 | 1 | 178 | 1200 | 157 | Post-Panamax | 70 | 298 | 299 | Inbound | 178 | 17.9 | 41008 | Offshore | 31.9827 | -80.7592 | 2021-03-17 00:10:52
HYUNDAI DRIVE | 440009000 | 13.7 | 12.53 | One-way Transit | 29.67 | 1 | 178 | 1200 | 157 | Post-Panamax | 70 | 298 | 299 | Inbound | 178 | 17.9 | 41008 | Offshore | 31.9844 | -80.763 | 2021-03-17 00:11:52
HYUNDAI DRIVE | 440009000 | 13.7 | 12.53 | One-way Transit | 26.17 | 0 | 157 | 1200 | 157 | Post-Panamax | 70 | 299 | 299 | Inbound | 178 | 17.9 | 41008 | Offshore | 31.9853 | -80.765 | 2021-03-17 00:12:22
HYUNDAI DRIVE | 440009000 | 13.8 | 12.53 | One-way Transit | 29.67 | 1 | 178 | 1200 | 157 | Post-Panamax | 70 | 298 | 299 | Inbound | 178 | 17.9 | 41008 | Offshore | 31.9875 | -80.7697 | 2021-03-17 00:13:33
HYUNDAI DRIVE | 440009000 | 13.9 | 12.53 | One-way Transit | 29.67 | 1 | 178 | 1200 | 157 | Post-Panamax | 70 | 298 | 299 | Inbound | 178 | 17.9 | 41008 | Offshore | 31.9898 | -80.7747 | 2021-03-17 00:14:43
HYUNDAI DRIVE | 440009000 | 13.9 | 12.53 | One-way Transit | 26.17 | 0 | 157 | 1200 | 157 | Post-Panamax | 70 | 299 | 299 | Inbound | 178 | 17.9 | 41008 | Offshore | 31.9917 | -80.7787 | 2021-03-17 00:15:43
HYUNDAI DRIVE | 440009000 | 13.4 | 12.53 | One-way Transit | 33.17 | 2 | 199 | 1200 | 157 | Post-Panamax | 70 | 321 | 323 | Inbound | 178 | 17.9 | 41008 | Nearshore | 31.9994 | -80.7894 | 2021-03-17 00:18:52
SEROJA TIGA | 355443000 | 9.1 | 12.53 | One-way Transit | 28.17 | 1 | 169 | 1036 | 151 | Post-Panamax | 71 | 301 | 300 | Inbound | 178 | 17.9 | 41008 | Offshore | 31.9738 | -80.7385 | 2021-03-17 00:18:54
SEROJA TIGA | 355443000 | 9.1 | 12.53 | One-way Transit | 25.17 | 0 | 151 | 1036 | 151 | Post-Panamax | 71 | 298 | 298 | Inbound | 178 | 17.9 | 41008 | Offshore | 31.975 | -80.7411 | 2021-03-17 00:19:54
HYUNDAI DRIVE | 440009000 | 13.5 | 12.53 | One-way Transit | 33.17 | 2 | 199 | 1200 | 157 | Post-Panamax | 70 | 321 | 323 | Inbound | 178 | 17.9 | 41008 | Nearshore | 32.0023 | -80.7922 | 2021-03-17 00:19:59
HYUNDAI DRIVE | 440009000 | 13.5 | 12.53 | One-way Transit | 33.17 | 2 | 199 | 1200 | 157 | Post-Panamax | 70 | 322 | 324 | Inbound | 178 | 17.9 | 41008 | Nearshore | 32.0041 | -80.7938 | 2021-03-17 00:20:34
SEROJA TIGA | 355443000 | 9.1 | 12.53 | One-way Transit | 25.17 | 0 | 151 | 1036 | 151 | Post-Panamax | 71 | 298 | 298 | Inbound | 178 | 17.9 | 41008 | Offshore | 31.9762 | -80.7438 | 2021-03-17 00:20:54
SEROJA TIGA | 355443000 | 9.1 | 12.53 | One-way Transit | 28.17 | 1 | 169 | 1036 | 151 | Post-Panamax | 71 | 298 | 299 | Inbound | 178 | 17.9 | 41008 | Offshore | 31.977 | -80.7455 | 2021-03-17 00:21:34
HYUNDAI DRIVE | 440009000 | 13.2 | 12.53 | One-way Transit | 26.17 | 0 | 157 | 1200 | 157 | Post-Panamax | 70 | 324 | 324 | Inbound | 178 | 17.9 | 41008 | Nearshore | 32.0064 | -80.7959 | 2021-03-17 00:21:52
HYUNDAI DRIVE | 440009000 | 13 | 12.53 | One-way Transit | 26.17 | 0 | 157 | 1200 | 157 | Post-Panamax | 70 | 324 | 324 | Inbound | 178 | 17.9 | 41008 | Nearshore | 32.0101 | -80.7991 | 2021-03-17 00:22:38
SEROJA TIGA | 355443000 | 9.1 | 12.53 | One-way Transit | 25.17 | 0 | 151 | 1036 | 151 | Post-Panamax | 71 | 298 | 298 | Inbound | 178 | 17.9 | 41008 | Offshore | 31.9784 | -80.7486 | 2021-03-17 00:22:43
SEROJA TIGA | 355443000 | 9.1 | 12.53 | One-way Transit | 25.17 | 0 | 151 | 1036 | 151 | Post-Panamax | 71 | 298 | 298 | Inbound | 178 | 17.9 | 41008 | Offshore | 31.9796 | -80.7512 | 2021-03-17 00:23:43
HYUNDAI DRIVE | 440009000 | 12.7 | 12.53 | One-way Transit | 26.17 | 0 | 157 | 1200 | 157 | Post-Panamax | 70 | 324 | 324 | Inbound | 178 | 17.9 | 41008 | Nearshore | 32.0135 | -80.802 | 2021-03-17 00:23:48
SEROJA TIGA | 355443000 | 9.1 | 12.53 | One-way Transit | 25.17 | 0 | 151 | 1036 | 151 | Post-Panamax | 71 | 298 | 298 | Inbound | 178 | 17.9 | 41008 | Offshore | 31.9807 | -80.7538 | 2021-03-17 00:24:44
HYUNDAI DRIVE | 440009000 | 12.6 | 12.53 | One-way Transit | 29.67 | 1 | 178 | 1200 | 157 | Post-Panamax | 70 | 323 | 322 | Inbound | 178 | 17.9 | 41008 | Nearshore | 32.0163 | -80.8044 | 2021-03-17 00:24:48
SEROJA TIGA | 355443000 | 9.1 | 12.53 | One-way Transit | 25.17 | 0 | 151 | 1036 | 151 | Post-Panamax | 71 | 298 | 298 | Inbound | 178 | 17.9 | 41008 | Offshore | 31.9819 | -80.7564 | 2021-03-17 00:25:44
HYUNDAI DRIVE | 440009000 | 12.4 | 12.53 | One-way Transit | 26.17 | 0 | 157 | 1200 | 157 | Post-Panamax | 70 | 322 | 322 | Inbound | 178 | 17.9 | 41008 | Nearshore | 32.0196 | -80.8074 | 2021-03-17 00:25:59
HYUNDAI DRIVE | 440009000 | 12.3 | 12.53 | One-way Transit | 26.17 | 0 | 157 | 1200 | 157 | Post-Panamax | 70 | 322 | 322 | Inbound | 178 | 17.9 | 41008 | Nearshore | 32.0213 | -80.809 | 2021-03-17 00:26:38
SEROJA TIGA | 355443000 | 9.1 | 12.53 | One-way Transit | 25.17 | 0 | 151 | 1036 | 151 | Post-Panamax | 71 | 298 | 298 | Inbound | 178 | 17.9 | 41008 | Offshore | 31.9831 | -80.7591 | 2021-03-17 00:26:44
HYUNDAI DRIVE | 440009000 | 12.2 | 12.53 | One-way Transit | 29.67 | 1 | 178 | 1200 | 157 | Post-Panamax | 70 | 321 | 320 | Inbound | 178 | 17.9 | 41008 | Nearshore | 32.024 | -80.8115 | 2021-03-17 00:27:38
SEROJA TIGA | 355443000 | 9.1 | 12.53 | One-way Transit | 25.17 | 0 | 151 | 1036 | 151 | Post-Panamax | 71 | 298 | 298 | Inbound | 178 | 17.9 | 41008 | Offshore | 31.9843 | -80.7617 | 2021-03-17 00:27:44
SEROJA TIGA | 355443000 | 9.1 | 12.53 | One-way Transit | 28.17 | 1 | 169 | 1036 | 151 | Post-Panamax | 71 | 298 | 299 | Inbound | 178 | 17.9 | 41008 | Offshore | 31.9855 | -80.7643 | 2021-03-17 00:28:44
HYUNDAI DRIVE | 440009000 | 12.2 | 12.53 | One-way Transit | 29.67 | 1 | 178 | 1200 | 157 | Post-Panamax | 70 | 321 | 320 | Inbound | 178 | 17.9 | 41008 | Nearshore | 32.027 | -80.8145 | 2021-03-17 00:28:49
SEROJA TIGA | 355443000 | 9.1 | 12.53 | One-way Transit | 25.17 | 0 | 151 | 1036 | 151 | Post-Panamax | 71 | 298 | 298 | Inbound | 178 | 17.9 | 41008 | Offshore | 31.9868 | -80.7669 | 2021-03-17 00:29:44
SEROJA TIGA | 355443000 | 9.1 | 12.53 | One-way Transit | 25.17 | 0 | 151 | 1036 | 151 | Post-Panamax | 71 | 298 | 298 | Inbound | 178 | 17.9 | 41008 | Offshore | 31.9881 | -80.7699 | 2021-03-17 00:30:53
SEROJA TIGA | 355443000 | 9.1 | 12.53 | One-way Transit | 25.17 | 0 | 151 | 1036 | 151 | Post-Panamax | 71 | 298 | 298 | Inbound | 178 | 17.9 | 41008 | Offshore | 31.9888 | -80.7713 | 2021-03-17 00:31:25
SEROJA TIGA | 355443000 | 9.2 | 12.53 | One-way Transit | 28.17 | 1 | 169 | 1036 | 151 | Post-Panamax | 71 | 299 | 298 | Inbound | 178 | 17.9 | 41008 | Offshore | 31.9902 | -80.7743 | 2021-03-17 00:32:34
SEROJA TIGA | 355443000 | 9.2 | 12.53 | One-way Transit | 28.17 | 1 | 169 | 1036 | 151 | Post-Panamax | 71 | 299 | 298 | Inbound | 178 | 17.9 | 41008 | Offshore | 31.9914 | -80.777 | 2021-03-17 00:33:34
SEROJA TIGA | 355443000 | 9.2 | 12.53 | One-way Transit | 31.17 | 2 | 187 | 1036 | 151 | Post-Panamax | 71 | 320 | 322 | Inbound | 178 | 17.9 | 41008 | Nearshore | 31.9994 | -80.789 | 2021-03-17 00:38:44
SEROJA TIGA | 355443000 | 9.2 | 12.53 | One-way Transit | 31.17 | 2 | 187 | 1036 | 151 | Post-Panamax | 71 | 322 | 324 | Inbound | 178 | 17.9 | 41008 | Nearshore | 32.0018 | -80.7913 | 2021-03-17 00:39:55
SEROJA TIGA | 355443000 | 9.3 | 12.53 | One-way Transit | 28.17 | 1 | 169 | 1036 | 151 | Post-Panamax | 71 | 323 | 324 | Inbound | 178 | 17.9 | 41008 | Nearshore | 32.0031 | -80.7925 | 2021-03-17 00:40:33
SEROJA TIGA | 355443000 | 9.4 | 12.53 | One-way Transit | 25.17 | 0 | 151 | 1036 | 151 | Post-Panamax | 71 | 323 | 323 | Inbound | 178 | 17.9 | 41008 | Nearshore | 32.0055 | -80.7946 | 2021-03-17 00:41:44
SEROJA TIGA | 355443000 | 9.5 | 12.53 | One-way Transit | 28.17 | 1 | 169 | 1036 | 151 | Post-Panamax | 71 | 323 | 324 | Inbound | 178 | 17.9 | 41008 | Nearshore | 32.0076 | -80.7965 | 2021-03-17 00:42:44
SEROJA TIGA | 355443000 | 9.6 | 12.53 | One-way Transit | 28.17 | 1 | 169 | 1036 | 151 | Post-Panamax | 71 | 323 | 324 | Inbound | 178 | 17.9 | 41008 | Nearshore | 32.0098 | -80.7984 | 2021-03-17 00:43:45
SEROJA TIGA | 355443000 | 9.7 | 12.53 | One-way Transit | 25.17 | 0 | 151 | 1036 | 151 | Post-Panamax | 71 | 323 | 323 | Inbound | 178 | 17.9 | 41008 | Nearshore | 32.0119 | -80.8003 | 2021-03-17 00:44:45
SEROJA TIGA | 355443000 | 9.7 | 12.53 | One-way Transit | 28.17 | 1 | 169 | 1036 | 151 | Post-Panamax | 71 | 323 | 324 | Inbound | 178 | 17.9 | 41008 | Nearshore | 32.0141 | -80.8022 | 2021-03-17 00:45:45
SEROJA TIGA | 355443000 | 9.8 | 12.53 | One-way Transit | 25.17 | 0 | 151 | 1036 | 151 | Post-Panamax | 71 | 323 | 323 | Inbound | 178 | 17.9 | 41008 | Nearshore | 32.0163 | -80.8041 | 2021-03-17 00:46:45
SEROJA TIGA | 355443000 | 9.8 | 12.53 | One-way Transit | 31.17 | 2 | 187 | 1036 | 151 | Post-Panamax | 71 | 324 | 322 | Inbound | 178 | 17.9 | 41008 | Nearshore | 32.0177 | -80.8054 | 2021-03-17 00:47:25
SEROJA TIGA | 355443000 | 9.9 | 12.53 | One-way Transit | 28.17 | 1 | 169 | 1036 | 151 | Post-Panamax | 71 | 322 | 321 | Inbound | 178 | 17.9 | 41008 | Nearshore | 32.0203 | -80.8077 | 2021-03-17 00:48:34
SEROJA TIGA | 355443000 | 9.9 | 12.53 | One-way Transit | 25.17 | 0 | 151 | 1036 | 151 | Post-Panamax | 71 | 321 | 321 | Inbound | 178 | 17.9 | 41008 | Nearshore | 32.0224 | -80.8097 | 2021-03-17 00:49:34
SEROJA TIGA | 355443000 | 9.9 | 12.53 | One-way Transit | 25.17 | 0 | 151 | 1036 | 151 | Post-Panamax | 71 | 321 | 321 | Inbound | 178 | 17.9 | 41008 | Nearshore | 32.0246 | -80.8117 | 2021-03-17 00:50:34
SEROJA TIGA | 355443000 | 10 | 12.53 | One-way Transit | 28.17 | 1 | 169 | 1036 | 151 | Post-Panamax | 71 | 322 | 321 | Inbound | 178 | 17.9 | 41008 | Nearshore | 32.0268 | -80.8137 | 2021-03-17 00:51:34
EVER LEGION | 566970000 | 14.2 | 10.07 | One-way Transit | 28.33 | 1 | 170 | 1099 | 151 | Post-Panamax | 70 | 140 | 141 | Outbound | 187 | 15.66 | 41008 | Nearshore | 32.0275 | -80.8148 | 2021-03-17 02:07:50
EVER LEGION | 566970000 | 14.1 | 10.07 | One-way Transit | 25.17 | 0 | 151 | 1099 | 151 | Post-Panamax | 70 | 141 | 141 | Outbound | 187 | 15.66 | 41008 | Nearshore | 32.0245 | -80.8119 | 2021-03-17 02:08:55
EVER LEGION | 566970000 | 14.2 | 10.07 | One-way Transit | 28.33 | 1 | 170 | 1099 | 151 | Post-Panamax | 70 | 141 | 142 | Outbound | 187 | 15.66 | 41008 | Nearshore | 32.0214 | -80.8089 | 2021-03-17 02:09:55
EVER LEGION | 566970000 | 14.3 | 10.07 | One-way Transit | 25.17 | 0 | 151 | 1099 | 151 | Post-Panamax | 70 | 141 | 141 | Outbound | 187 | 15.66 | 41008 | Nearshore | 32.0199 | -80.8076 | 2021-03-17 02:10:25
EVER LEGION | 566970000 | 14.4 | 10.07 | One-way Transit | 31.5 | 2 | 189 | 1099 | 151 | Post-Panamax | 70 | 141 | 143 | Outbound | 187 | 15.66 | 41008 | Nearshore | 32.0158 | -80.8036 | 2021-03-17 02:11:43
EVER LEGION | 566970000 | 14.4 | 10.07 | One-way Transit | 28.33 | 1 | 170 | 1099 | 151 | Post-Panamax | 70 | 143 | 144 | Outbound | 187 | 15.66 | 41008 | Nearshore | 32.0127 | -80.8008 | 2021-03-17 02:12:43
EVER LEGION | 566970000 | 14.4 | 10.07 | One-way Transit | 25.17 | 0 | 151 | 1099 | 151 | Post-Panamax | 70 | 144 | 144 | Outbound | 187 | 15.66 | 41008 | Nearshore | 32.01 | -80.7985 | 2021-03-17 02:13:31
EVER LEGION | 566970000 | 14.5 | 10.07 | One-way Transit | 25.17 | 0 | 151 | 1099 | 151 | Post-Panamax | 70 | 144 | 144 | Outbound | 187 | 15.66 | 41008 | Nearshore | 32.0062 | -80.7952 | 2021-03-17 02:14:43
EVER LEGION | 566970000 | 14.4 | 10.07 | One-way Transit | 28.33 | 1 | 170 | 1099 | 151 | Post-Panamax | 70 | 143 | 142 | Outbound | 187 | 15.66 | 41008 | Nearshore | 32.0042 | -80.7934 | 2021-03-17 02:15:19
EVER LEGION | 566970000 | 14.3 | 10.07 | One-way Transit | 25.17 | 0 | 151 | 1099 | 151 | Post-Panamax | 70 | 141 | 141 | Outbound | 187 | 15.66 | 41008 | Nearshore | 32.0005 | -80.7899 | 2021-03-17 02:16:31
EVER LEGION | 566970000 | 15.5 | 13.65 | One-way Transit | 28.33 | 1 | 170 | 1099 | 151 | Post-Panamax | 70 | 120 | 119 | Outbound | 198 | 15.66 | 41008 | Offshore | 31.981 | -80.7547 | 2021-03-17 02:25:18
EVER LEGION | 566970000 | 15.6 | 13.65 | One-way Transit | 28.33 | 1 | 170 | 1099 | 151 | Post-Panamax | 70 | 117 | 118 | Outbound | 198 | 15.66 | 41008 | Offshore | 31.9782 | -80.7484 | 2021-03-17 02:26:43
EVER LEGION | 566970000 | 15.6 | 13.65 | One-way Transit | 25.17 | 0 | 151 | 1099 | 151 | Post-Panamax | 70 | 118 | 118 | Outbound | 198 | 15.66 | 41008 | Offshore | 31.977 | -80.7456 | 2021-03-17 02:27:18
CMA CGM LEO | 249888000 | 12.8 | 13.65 | One-way Transit | 28.67 | 1 | 172 | 1194 | 151 | Post-Panamax | 79 | 143 | 142 | Outbound | 198 | 15.66 | 41008 | Nearshore | 32.0263 | -80.8132 | 2021-03-17 02:46:48
CMA CGM LEO | 249888000 | 12.9 | 13.65 | One-way Transit | 28.67 | 1 | 172 | 1194 | 151 | Post-Panamax | 79 | 141 | 142 | Outbound | 198 | 15.66 | 41008 | Nearshore | 32.0243 | -80.8115 | 2021-03-17 02:47:28
CMA CGM LEO | 249888000 | 13 | 13.65 | One-way Transit | 28.67 | 1 | 172 | 1194 | 151 | Post-Panamax | 79 | 141 | 142 | Outbound | 198 | 15.66 | 41008 | Nearshore | 32.0207 | -80.808 | 2021-03-17 02:48:47
CMA CGM LEO | 249888000 | 13.3 | 13.65 | One-way Transit | 25.17 | 0 | 151 | 1194 | 151 | Post-Panamax | 79 | 144 | 144 | Outbound | 198 | 15.66 | 41008 | Nearshore | 32.0128 | -80.801 | 2021-03-17 02:51:27
CMA CGM LEO | 249888000 | 13.4 | 13.65 | One-way Transit | 25.17 | 0 | 151 | 1194 | 151 | Post-Panamax | 79 | 144 | 144 | Outbound | 198 | 15.66 | 41008 | Nearshore | 32.0029 | -80.7923 | 2021-03-17 02:54:47
CMA CGM LEO | 249888000 | 13.5 | 13.65 | One-way Transit | 28.67 | 1 | 172 | 1194 | 151 | Post-Panamax | 79 | 143 | 144 | Outbound | 198 | 15.66 | 41008 | Nearshore | 31.9999 | -80.7897 | 2021-03-17 02:55:47
CMA CGM LEO | 249888000 | 13.5 | 13.65 | One-way Transit | 28.67 | 1 | 172 | 1194 | 151 | Post-Panamax | 79 | 119 | 120 | Outbound | 198 | 15.66 | 41008 | Offshore | 31.9915 | -80.7772 | 2021-03-17 02:59:28
CMA CGM LEO | 249888000 | 13.6 | 13.65 | One-way Transit | 28.67 | 1 | 172 | 1194 | 151 | Post-Panamax | 79 | 119 | 120 | Outbound | 198 | 15.66 | 41008 | Offshore | 31.99 | -80.774 | 2021-03-17 03:00:17
AL KHARJ | 636017671 | 16.4 | 8.95 | One-way Transit | 21.83 | 0 | 131 | 1004 | 131 | Post-Panamax | 70 | 143 | 143 | Outbound | 223 | 11.18 | 41008 | Nearshore | 32.0261 | -80.8132 | 2021-03-17 08:12:58
AL KHARJ | 636017671 | 16.4 | 8.95 | One-way Transit | 21.83 | 0 | 131 | 1004 | 131 | Post-Panamax | 70 | 144 | 144 | Outbound | 223 | 11.18 | 41008 | Nearshore | 32.0242 | -80.8116 | 2021-03-17 08:13:28
AL KHARJ | 636017671 | 16.1 | 8.95 | One-way Transit | 24.83 | 1 | 149 | 1004 | 131 | Post-Panamax | 70 | 144 | 143 | Outbound | 223 | 11.18 | 41008 | Nearshore | 32.0203 | -80.8081 | 2021-03-17 08:14:34
AL KHARJ | 636017671 | 16.4 | 8.95 | One-way Transit | 24.83 | 1 | 149 | 1004 | 131 | Post-Panamax | 70 | 143 | 142 | Outbound | 223 | 11.18 | 41008 | Nearshore | 32.0152 | -80.8036 | 2021-03-17 08:15:58
AL KHARJ | 636017671 | 16.2 | 8.95 | One-way Transit | 24.83 | 1 | 149 | 1004 | 131 | Post-Panamax | 70 | 143 | 142 | Outbound | 223 | 11.18 | 41008 | Nearshore | 32.0131 | -80.8017 | 2021-03-17 08:16:34
AL KHARJ | 636017671 | 16 | 8.95 | One-way Transit | 24.83 | 1 | 149 | 1004 | 131 | Post-Panamax | 70 | 143 | 142 | Outbound | 223 | 11.18 | 41008 | Nearshore | 32.0109 | -80.7998 | 2021-03-17 08:17:10
AL KHARJ | 636017671 | 15.8 | 8.95 | One-way Transit | 27.67 | 2 | 166 | 1004 | 131 | Post-Panamax | 70 | 144 | 142 | Outbound | 223 | 11.18 | 41008 | Nearshore | 32.0046 | -80.7942 | 2021-03-17 08:18:58
AL KHARJ | 636017671 | 15.5 | 8.28 | One-way Transit | 24.83 | 1 | 149 | 1004 | 131 | Post-Panamax | 70 | 141 | 140 | Outbound | 248 | 11.18 | 41008 | Nearshore | 31.9992 | -80.7892 | 2021-03-17 08:20:34
AL KHARJ | 636017671 | 15.2 | 8.28 | One-way Transit | 21.83 | 0 | 131 | 1004 | 131 | Post-Panamax | 70 | 119 | 119 | Outbound | 248 | 11.18 | 41008 | Offshore | 31.9913 | -80.7776 | 2021-03-17 08:23:34
MAERSK PITTSBURGH | 338071000 | 13.9 | 7.16 | One-way Transit | 24.67 | 1 | 148 | 984 | 131 | Post-Panamax | 71 | 143 | 142 | Outbound | 246 | 8.95 | 41008 | Nearshore | 32.017 | -80.8051 | 2021-03-17 09:25:06
MAERSK PITTSBURGH | 338071000 | 13.6 | 7.16 | One-way Transit | 30.33 | 3 | 182 | 984 | 131 | Post-Panamax | 71 | 142 | 139 | Outbound | 246 | 8.95 | 41008 | Nearshore | 32.0005 | -80.7904 | 2021-03-17 09:30:30
COSCO EXCELLENCE | 477135600 | 15.1 | 10.96 | One-way Transit | 26.17 | 0 | 157 | 1200 | 157 | Post-Panamax | 71 | 138 | 138 | Outbound | 86 | 13.42 | 41008 | Nearshore | 32.0276 | -80.8146 | 2021-03-17 20:10:43
COSCO EXCELLENCE | 477135600 | 15 | 10.96 | One-way Transit | 29.67 | 1 | 178 | 1200 | 157 | Post-Panamax | 71 | 142 | 141 | Outbound | 86 | 13.42 | 41008 | Nearshore | 32.0245 | -80.8116 | 2021-03-17 20:11:43
COSCO EXCELLENCE | 477135600 | 14.8 | 10.96 | One-way Transit | 33.17 | 2 | 199 | 1200 | 157 | Post-Panamax | 71 | 143 | 141 | Outbound | 86 | 13.42 | 41008 | Nearshore | 32.0213 | -80.8088 | 2021-03-17 20:12:43
COSCO EXCELLENCE | 477135600 | 15 | 10.96 | One-way Transit | 33.17 | 2 | 199 | 1200 | 157 | Post-Panamax | 71 | 143 | 141 | Outbound | 86 | 13.42 | 41008 | Nearshore | 32.0178 | -80.8056 | 2021-03-17 20:13:50
COSCO EXCELLENCE | 477135600 | 14.8 | 10.96 | One-way Transit | 29.67 | 1 | 178 | 1200 | 157 | Post-Panamax | 71 | 142 | 141 | Outbound | 86 | 13.42 | 41008 | Nearshore | 32.0146 | -80.8027 | 2021-03-17 20:14:50
COSCO EXCELLENCE | 477135600 | 14.8 | 10.96 | One-way Transit | 33.17 | 2 | 199 | 1200 | 157 | Post-Panamax | 71 | 143 | 141 | Outbound | 86 | 13.42 | 41008 | Nearshore | 32.0114 | -80.7999 | 2021-03-17 20:15:50
COSCO EXCELLENCE | 477135600 | 14.6 | 10.96 | One-way Transit | 33.17 | 2 | 199 | 1200 | 157 | Post-Panamax | 71 | 143 | 141 | Outbound | 86 | 13.42 | 41008 | Nearshore | 32.0082 | -80.797 | 2021-03-17 20:16:50
COSCO EXCELLENCE | 477135600 | 14.5 | 10.96 | One-way Transit | 29.67 | 1 | 178 | 1200 | 157 | Post-Panamax | 71 | 143 | 142 | Outbound | 86 | 13.42 | 41008 | Nearshore | 32.0064 | -80.7954 | 2021-03-17 20:17:26
COSCO EXCELLENCE | 477135600 | 14.4 | 10.96 | One-way Transit | 33.17 | 2 | 199 | 1200 | 157 | Post-Panamax | 71 | 143 | 141 | Outbound | 86 | 13.42 | 41008 | Nearshore | 32.0027 | -80.7921 | 2021-03-17 20:18:38
COSCO EXCELLENCE | 477135600 | 14.3 | 10.96 | One-way Transit | 29.67 | 1 | 178 | 1200 | 157 | Post-Panamax | 71 | 142 | 141 | Outbound | 86 | 13.42 | 41008 | Nearshore | 31.9996 | -80.7893 | 2021-03-17 20:19:38
COSCO EXCELLENCE | 477135600 | 14.4 | 8.5 | One-way Transit | 33.17 | 2 | 199 | 1200 | 157 | Post-Panamax | 71 | 120 | 118 | Outbound | 81 | 11.18 | 41008 | Offshore | 31.9901 | -80.7744 | 2021-03-17 20:23:49
COSCO EXCELLENCE | 477135600 | 14.6 | 8.5 | One-way Transit | 33.17 | 2 | 199 | 1200 | 157 | Post-Panamax | 71 | 119 | 117 | Outbound | 81 | 11.18 | 41008 | Offshore | 31.988 | -80.7699 | 2021-03-17 20:24:56
COSCO EXCELLENCE | 477135600 | 14.8 | 8.5 | One-way Transit | 33.17 | 2 | 199 | 1200 | 157 | Post-Panamax | 71 | 119 | 117 | Outbound | 81 | 11.18 | 41008 | Offshore | 31.9869 | -80.7675 | 2021-03-17 20:25:31
COSCO EXCELLENCE | 477135600 | 14.8 | 8.5 | One-way Transit | 29.67 | 1 | 178 | 1200 | 157 | Post-Panamax | 71 | 118 | 117 | Outbound | 81 | 11.18 | 41008 | Offshore | 31.9859 | -80.7655 | 2021-03-17 20:26:03
COSCO EXCELLENCE | 477135600 | 14.9 | 8.5 | One-way Transit | 33.17 | 2 | 199 | 1200 | 157 | Post-Panamax | 71 | 119 | 117 | Outbound | 81 | 11.18 | 41008 | Offshore | 31.9834 | -80.76 | 2021-03-17 20:27:20
ZIM VANCOUVER | 428404000 | 14.1 | 11.41 | One-way Transit | 24.83 | 3 | 149 | 853 | 105 | Panamax | 71 | 142 | 139 | Outbound | 49 | 15.66 | 41008 | Nearshore | 32.0262 | -80.8135 | 2021-03-16 00:09:16
ZIM VANCOUVER | 428404000 | 14.2 | 11.41 | One-way Transit | 24.83 | 3 | 149 | 853 | 105 | Panamax | 71 | 142 | 139 | Outbound | 49 | 15.66 | 41008 | Nearshore | 32.0237 | -80.811 | 2021-03-16 00:10:07
ZIM VANCOUVER | 428404000 | 14.2 | 11.41 | One-way Transit | 24.83 | 3 | 149 | 853 | 105 | Panamax | 71 | 122 | 119 | Outbound | 49 | 15.66 | 41008 | Offshore | 31.9918 | -80.7785 | 2021-03-16 00:20:37
ZIM VANCOUVER | 428404000 | 14.4 | 11.41 | One-way Transit | 24.83 | 3 | 149 | 853 | 105 | Panamax | 71 | 122 | 119 | Outbound | 49 | 15.66 | 41008 | Offshore | 31.9903 | -80.7757 | 2021-03-16 00:21:18
CARMEN | 266339000 | 14.8 | 3.8 | One-way Transit | 19.67 | 1 | 118 | 758 | 105 | Panamax | 70 | 298 | 299 | Inbound | 177 | 6.71 | 41008 | Offshore | 31.9788 | -80.7495 | 2021-03-16 04:20:23
CARMEN | 266339000 | 15.1 | 3.8 | One-way Transit | 19.67 | 1 | 118 | 758 | 105 | Panamax | 70 | 298 | 299 | Inbound | 177 | 6.71 | 41008 | Offshore | 31.9873 | -80.7684 | 2021-03-16 04:24:42
CARMEN | 266339000 | 15.2 | 3.8 | One-way Transit | 19.67 | 1 | 118 | 758 | 105 | Panamax | 70 | 298 | 299 | Inbound | 177 | 6.71 | 41008 | Offshore | 31.9893 | -80.7728 | 2021-03-16 04:25:41
CARMEN | 266339000 | 14.8 | 3.8 | One-way Transit | 19.67 | 1 | 118 | 758 | 105 | Panamax | 70 | 322 | 323 | Inbound | 177 | 6.71 | 41008 | Nearshore | 31.9992 | -80.7887 | 2021-03-16 04:29:41
CARMEN | 266339000 | 14.6 | 3.8 | One-way Transit | 19.67 | 1 | 118 | 758 | 105 | Panamax | 70 | 321 | 322 | Inbound | 177 | 6.71 | 41008 | Nearshore | 32.0024 | -80.7917 | 2021-03-16 04:30:41
CARMEN | 266339000 | 14.5 | 3.8 | One-way Transit | 17.5 | 0 | 105 | 758 | 105 | Panamax | 70 | 323 | 323 | Inbound | 177 | 6.71 | 41008 | Nearshore | 32.0056 | -80.7946 | 2021-03-16 04:31:41
CARMEN | 266339000 | 14.4 | 3.8 | One-way Transit | 19.67 | 1 | 118 | 758 | 105 | Panamax | 70 | 322 | 323 | Inbound | 177 | 6.71 | 41008 | Nearshore | 32.0088 | -80.7975 | 2021-03-16 04:32:41
CARMEN | 266339000 | 14.4 | 3.8 | One-way Transit | 19.67 | 1 | 118 | 758 | 105 | Panamax | 70 | 322 | 323 | Inbound | 177 | 6.71 | 41008 | Nearshore | 32.0123 | -80.8007 | 2021-03-16 04:33:48
CARMEN | 266339000 | 14.6 | 3.8 | One-way Transit | 17.5 | 0 | 105 | 758 | 105 | Panamax | 70 | 323 | 323 | Inbound | 177 | 6.71 | 41008 | Nearshore | 32.0162 | -80.8043 | 2021-03-16 04:35:00
CARMEN | 266339000 | 14.7 | 3.8 | One-way Transit | 19.67 | 1 | 118 | 758 | 105 | Panamax | 70 | 322 | 323 | Inbound | 177 | 6.71 | 41008 | Nearshore | 32.0184 | -80.8063 | 2021-03-16 04:35:41
CARMEN | 266339000 | 14.7 | 3.8 | One-way Transit | 19.67 | 1 | 118 | 758 | 105 | Panamax | 70 | 323 | 322 | Inbound | 177 | 6.71 | 41008 | Nearshore | 32.0219 | -80.8095 | 2021-03-16 04:36:47
CARMEN | 266339000 | 14.7 | 3.8 | One-way Transit | 17.5 | 0 | 105 | 758 | 105 | Panamax | 70 | 322 | 322 | Inbound | 177 | 6.71 | 41008 | Nearshore | 32.0251 | -80.8125 | 2021-03-16 04:37:47
CARMEN | 266339000 | 14.6 | 3.8 | One-way Transit | 21.83 | 2 | 131 | 758 | 105 | Panamax | 70 | 316 | 318 | Inbound | 177 | 6.71 | 41008 | Nearshore | 32.0283 | -80.8156 | 2021-03-16 04:38:47
PARSIFAL | 566085000 | 15.2 | 4.92 | One-way Transit | 17.5 | 0 | 105 | 869 | 105 | Panamax | 70 | 142 | 142 | Outbound | 157 | 6.71 | 41008 | Nearshore | 32.0258 | -80.8132 | 2021-03-16 06:02:45
PARSIFAL | 566085000 | 15.3 | 4.92 | One-way Transit | 17.5 | 0 | 105 | 869 | 105 | Panamax | 70 | 143 | 143 | Outbound | 157 | 6.71 | 41008 | Nearshore | 32.0221 | -80.8098 | 2021-03-16 06:03:51
PARSIFAL | 566085000 | 15.3 | 4.92 | One-way Transit | 17.5 | 0 | 105 | 869 | 105 | Panamax | 70 | 143 | 143 | Outbound | 157 | 6.71 | 41008 | Nearshore | 32.0187 | -80.8068 | 2021-03-16 06:04:51
PARSIFAL | 566085000 | 15.3 | 4.92 | One-way Transit | 20 | 1 | 120 | 869 | 105 | Panamax | 70 | 143 | 142 | Outbound | 157 | 6.71 | 41008 | Nearshore | 32.0166 | -80.8049 | 2021-03-16 06:05:27
PARSIFAL | 566085000 | 15.4 | 4.92 | One-way Transit | 20 | 1 | 120 | 869 | 105 | Panamax | 70 | 142 | 141 | Outbound | 157 | 6.71 | 41008 | Nearshore | 32.0126 | -80.8013 | 2021-03-16 06:06:39
MAERSK PITTSBURGH | 338071000 | 13.6 | 6.71 | One-way Transit | 44.5 | 8 | 267 | 984 | 131 | Post-Panamax | 71 | 291 | 299 | Inbound | 165 | 8.95 | 41008 | Offshore | 31.9736 | -80.7387 | 2021-03-16 07:44:27
MAERSK PITTSBURGH | 338071000 | 13.4 | 6.71 | One-way Transit | 24.67 | 1 | 148 | 984 | 131 | Post-Panamax | 71 | 298 | 299 | Inbound | 165 | 8.95 | 41008 | Offshore | 31.9757 | -80.7433 | 2021-03-16 07:45:37
MAERSK PITTSBURGH | 338071000 | 13.4 | 6.71 | One-way Transit | 24.67 | 1 | 148 | 984 | 131 | Post-Panamax | 71 | 298 | 299 | Inbound | 165 | 8.95 | 41008 | Offshore | 31.9765 | -80.7452 | 2021-03-16 07:46:06
MAERSK PITTSBURGH | 338071000 | 13.4 | 6.71 | One-way Transit | 24.67 | 1 | 148 | 984 | 131 | Post-Panamax | 71 | 298 | 299 | Inbound | 165 | 8.95 | 41008 | Offshore | 31.9789 | -80.7504 | 2021-03-16 07:47:27
MAERSK PITTSBURGH | 338071000 | 13.4 | 6.71 | One-way Transit | 21.83 | 0 | 131 | 984 | 131 | Post-Panamax | 71 | 299 | 299 | Inbound | 165 | 8.95 | 41008 | Offshore | 31.9813 | -80.7556 | 2021-03-16 07:48:48
MAERSK PITTSBURGH | 338071000 | 13.4 | 6.71 | One-way Transit | 21.83 | 0 | 131 | 984 | 131 | Post-Panamax | 71 | 299 | 299 | Inbound | 165 | 8.95 | 41008 | Offshore | 31.9831 | -80.7594 | 2021-03-16 07:49:48
MAERSK PITTSBURGH | 338071000 | 13.3 | 6.71 | One-way Transit | 21.83 | 0 | 131 | 984 | 131 | Post-Panamax | 71 | 298 | 298 | Inbound | 165 | 8.95 | 41008 | Offshore | 31.9852 | -80.7638 | 2021-03-16 07:50:57
MAERSK PITTSBURGH | 338071000 | 13.3 | 6.71 | One-way Transit | 24.67 | 1 | 148 | 984 | 131 | Post-Panamax | 71 | 298 | 299 | Inbound | 165 | 8.95 | 41008 | Offshore | 31.9861 | -80.7658 | 2021-03-16 07:51:28
MAERSK PITTSBURGH | 338071000 | 13.4 | 6.71 | One-way Transit | 44.5 | 8 | 267 | 984 | 131 | Post-Panamax | 71 | 291 | 299 | Inbound | 165 | 8.95 | 41008 | Offshore | 31.9882 | -80.7703 | 2021-03-16 07:52:38
MAERSK PITTSBURGH | 338071000 | 13.4 | 6.71 | One-way Transit | 44.5 | 8 | 267 | 984 | 131 | Post-Panamax | 71 | 291 | 299 | Inbound | 165 | 8.95 | 41008 | Offshore | 31.9903 | -80.7747 | 2021-03-16 07:53:47
MAERSK PITTSBURGH | 338071000 | 13.1 | 6.71 | One-way Transit | 30.33 | 3 | 182 | 984 | 131 | Post-Panamax | 71 | 318 | 321 | Inbound | 165 | 8.95 | 41008 | Nearshore | 31.9994 | -80.789 | 2021-03-16 07:57:58
MAERSK PITTSBURGH | 338071000 | 12.7 | 6.71 | One-way Transit | 21.83 | 0 | 131 | 984 | 131 | Post-Panamax | 71 | 322 | 322 | Inbound | 165 | 8.95 | 41008 | Nearshore | 32.0012 | -80.7907 | 2021-03-16 07:58:38
MAERSK PITTSBURGH | 338071000 | 12.5 | 6.71 | One-way Transit | 24.67 | 1 | 148 | 984 | 131 | Post-Panamax | 71 | 323 | 322 | Inbound | 165 | 8.95 | 41008 | Nearshore | 32.004 | -80.7932 | 2021-03-16 07:59:38
MAERSK PITTSBURGH | 338071000 | 12.6 | 6.71 | One-way Transit | 47.17 | 9 | 283 | 984 | 131 | Post-Panamax | 71 | 314 | 323 | Inbound | 165 | 8.95 | 41008 | Nearshore | 32.0067 | -80.7957 | 2021-03-16 08:00:37
MAERSK PITTSBURGH | 338071000 | 12.5 | 6.71 | One-way Transit | 44.5 | 8 | 267 | 984 | 131 | Post-Panamax | 71 | 315 | 323 | Inbound | 165 | 8.95 | 41008 | Nearshore | 32.01 | -80.7986 | 2021-03-16 08:01:48
MAERSK PITTSBURGH | 338071000 | 12.4 | 6.71 | One-way Transit | 30.33 | 3 | 182 | 984 | 131 | Post-Panamax | 71 | 319 | 322 | Inbound | 165 | 8.95 | 41008 | Nearshore | 32.0132 | -80.8014 | 2021-03-16 08:02:58
MAERSK PITTSBURGH | 338071000 | 12.4 | 6.71 | One-way Transit | 21.83 | 0 | 131 | 984 | 131 | Post-Panamax | 71 | 322 | 322 | Inbound | 165 | 8.95 | 41008 | Nearshore | 32.0146 | -80.8027 | 2021-03-16 08:03:28
MAERSK PITTSBURGH | 338071000 | 12.6 | 6.71 | One-way Transit | 36 | 5 | 216 | 984 | 131 | Post-Panamax | 71 | 317 | 322 | Inbound | 165 | 8.95 | 41008 | Nearshore | 32.0178 | -80.8056 | 2021-03-16 08:04:38
MAERSK PITTSBURGH | 338071000 | 12.6 | 6.71 | One-way Transit | 24.67 | 1 | 148 | 984 | 131 | Post-Panamax | 71 | 322 | 321 | Inbound | 165 | 8.95 | 41008 | Nearshore | 32.0215 | -80.809 | 2021-03-16 08:05:58
MAERSK PITTSBURGH | 338071000 | 12.7 | 6.71 | One-way Transit | 24.67 | 1 | 148 | 984 | 131 | Post-Panamax | 71 | 322 | 321 | Inbound | 165 | 8.95 | 41008 | Nearshore | 32.0229 | -80.8103 | 2021-03-16 08:06:28
MAERSK PITTSBURGH | 338071000 | 12.8 | 6.71 | One-way Transit | 24.67 | 1 | 148 | 984 | 131 | Post-Panamax | 71 | 322 | 321 | Inbound | 165 | 8.95 | 41008 | Nearshore | 32.0262 | -80.8132 | 2021-03-16 08:07:38
GSL GRANIA | 636019493 | 14.2 | 10.07 | One-way Transit | 28.67 | 2 | 172 | 984 | 138 | Post-Panamax | 71 | 142 | 140 | Outbound | 166 | 11.18 | 41008 | Nearshore | 32.0236 | -80.8117 | 2021-03-16 10:04:33
GSL GRANIA | 636019493 | 14.2 | 10.07 | One-way Transit | 31.5 | 3 | 189 | 984 | 138 | Post-Panamax | 71 | 142 | 139 | Outbound | 166 | 11.18 | 41008 | Nearshore | 32.02 | -80.8082 | 2021-03-16 10:05:45
GSL GRANIA | 636019493 | 14.2 | 10.07 | One-way Transit | 28.67 | 2 | 172 | 984 | 138 | Post-Panamax | 71 | 142 | 140 | Outbound | 166 | 11.18 | 41008 | Nearshore | 32.0175 | -80.8059 | 2021-03-16 10:06:33
GSL GRANIA | 636019493 | 14.2 | 10.07 | One-way Transit | 28.67 | 2 | 172 | 984 | 138 | Post-Panamax | 71 | 142 | 140 | Outbound | 166 | 11.18 | 41008 | Nearshore | 32.016 | -80.8044 | 2021-03-16 10:07:03
GSL GRANIA | 636019493 | 14.2 | 10.07 | One-way Transit | 25.83 | 1 | 155 | 984 | 138 | Post-Panamax | 71 | 141 | 140 | Outbound | 166 | 11.18 | 41008 | Nearshore | 32.012 | -80.8007 | 2021-03-16 10:08:20
GSL GRANIA | 636019493 | 14.1 | 10.07 | One-way Transit | 28.67 | 2 | 172 | 984 | 138 | Post-Panamax | 71 | 142 | 140 | Outbound | 166 | 11.18 | 41008 | Nearshore | 32.0072 | -80.7964 | 2021-03-16 10:09:51
GSL GRANIA | 636019493 | 14.1 | 10.07 | One-way Transit | 28.67 | 2 | 172 | 984 | 138 | Post-Panamax | 71 | 142 | 140 | Outbound | 166 | 11.18 | 41008 | Nearshore | 32.0057 | -80.795 | 2021-03-16 10:10:21
GSL GRANIA | 636019493 | 14 | 10.07 | One-way Transit | 28.67 | 2 | 172 | 984 | 138 | Post-Panamax | 71 | 143 | 141 | Outbound | 166 | 11.18 | 41008 | Nearshore | 32.0016 | -80.7914 | 2021-03-16 10:11:39
GSL GRANIA | 636019493 | 12.7 | 10.07 | One-way Transit | 34.33 | 4 | 206 | 984 | 138 | Post-Panamax | 71 | 126 | 122 | Outbound | 166 | 11.18 | 41008 | Offshore | 31.9918 | -80.7798 | 2021-03-16 10:15:24
GSL GRANIA | 636019493 | 12.4 | 10.07 | One-way Transit | 31.5 | 3 | 189 | 984 | 138 | Post-Panamax | 71 | 118 | 115 | Outbound | 166 | 11.18 | 41008 | Offshore | 31.9896 | -80.775 | 2021-03-16 10:16:44
GSL GRANIA | 636019493 | 12.3 | 10.07 | One-way Transit | 37.17 | 5 | 223 | 984 | 138 | Post-Panamax | 71 | 118 | 113 | Outbound | 166 | 11.18 | 41008 | Offshore | 31.9886 | -80.7726 | 2021-03-16 10:17:24
GSL GRANIA | 636019493 | 12.5 | 10.07 | One-way Transit | 28.67 | 2 | 172 | 984 | 138 | Post-Panamax | 71 | 115 | 113 | Outbound | 166 | 11.18 | 41008 | Offshore | 31.9864 | -80.7671 | 2021-03-16 10:18:53
GSL GRANIA | 636019493 | 12.5 | 10.07 | One-way Transit | 31.5 | 3 | 189 | 984 | 138 | Post-Panamax | 71 | 116 | 113 | Outbound | 166 | 11.18 | 41008 | Offshore | 31.9854 | -80.7647 | 2021-03-16 10:19:32
GSL GRANIA | 636019493 | 12.7 | 7.83 | One-way Transit | 31.5 | 3 | 189 | 984 | 138 | Post-Panamax | 71 | 118 | 115 | Outbound | 172 | 11.18 | 41008 | Offshore | 31.9832 | -80.7597 | 2021-03-16 10:20:54
GSL GRANIA | 636019493 | 12.7 | 7.83 | One-way Transit | 31.5 | 3 | 189 | 984 | 138 | Post-Panamax | 71 | 118 | 115 | Outbound | 172 | 11.18 | 41008 | Offshore | 31.9824 | -80.7579 | 2021-03-16 10:21:23
GSL GRANIA | 636019493 | 12.7 | 7.83 | One-way Transit | 28.67 | 2 | 172 | 984 | 138 | Post-Panamax | 71 | 117 | 115 | Outbound | 172 | 11.18 | 41008 | Offshore | 31.9801 | -80.7529 | 2021-03-16 10:22:44
GSL GRANIA | 636019493 | 12.7 | 7.83 | One-way Transit | 31.5 | 3 | 189 | 984 | 138 | Post-Panamax | 71 | 118 | 115 | Outbound | 172 | 11.18 | 41008 | Offshore | 31.9783 | -80.7487 | 2021-03-16 10:23:54
GSL GRANIA | 636019493 | 12.7 | 7.83 | One-way Transit | 31.5 | 3 | 189 | 984 | 138 | Post-Panamax | 71 | 118 | 115 | Outbound | 172 | 11.18 | 41008 | Offshore | 31.9771 | -80.7462 | 2021-03-16 10:24:34
GSL GRANIA | 636019493 | 12.7 | 7.83 | One-way Transit | 31.5 | 3 | 189 | 984 | 138 | Post-Panamax | 71 | 118 | 115 | Outbound | 172 | 11.18 | 41008 | Offshore | 31.9755 | -80.7425 | 2021-03-16 10:25:34
GSL GRANIA | 636019493 | 12 | 7.83 | One-way Transit | 28.67 | 2 | 172 | 984 | 138 | Post-Panamax | 71 | 117 | 115 | Outbound | 172 | 11.18 | 41008 | Offshore | 31.9733 | -80.7377 | 2021-03-16 10:26:54
AL KHARJ | 636017671 | 15.8 | 7.83 | One-way Transit | 27.67 | 2 | 166 | 1004 | 131 | Post-Panamax | 70 | 298 | 300 | Inbound | 172 | 11.18 | 41008 | Offshore | 31.9731 | -80.7384 | 2021-03-16 11:02:25
AL KHARJ | 636017671 | 16.2 | 7.83 | One-way Transit | 30.5 | 3 | 183 | 1004 | 131 | Post-Panamax | 70 | 298 | 301 | Inbound | 172 | 11.18 | 41008 | Offshore | 31.9754 | -80.7435 | 2021-03-16 11:03:32
AL KHARJ | 636017671 | 16.6 | 7.83 | One-way Transit | 30.5 | 3 | 183 | 1004 | 131 | Post-Panamax | 70 | 298 | 301 | Inbound | 172 | 11.18 | 41008 | Offshore | 31.9776 | -80.7483 | 2021-03-16 11:04:32
AL KHARJ | 636017671 | 16.6 | 7.83 | One-way Transit | 27.67 | 2 | 166 | 1004 | 131 | Post-Panamax | 70 | 298 | 300 | Inbound | 172 | 11.18 | 41008 | Offshore | 31.9798 | -80.7531 | 2021-03-16 11:05:32
AL KHARJ | 636017671 | 16.6 | 7.83 | One-way Transit | 27.67 | 2 | 166 | 1004 | 131 | Post-Panamax | 70 | 299 | 301 | Inbound | 172 | 11.18 | 41008 | Offshore | 31.9822 | -80.7584 | 2021-03-16 11:06:38
AL KHARJ | 636017671 | 16.6 | 7.83 | One-way Transit | 24.83 | 1 | 149 | 1004 | 131 | Post-Panamax | 70 | 299 | 300 | Inbound | 172 | 11.18 | 41008 | Offshore | 31.9844 | -80.7632 | 2021-03-16 11:07:38
AL KHARJ | 636017671 | 16.5 | 7.83 | One-way Transit | 27.67 | 2 | 166 | 1004 | 131 | Post-Panamax | 70 | 298 | 300 | Inbound | 172 | 11.18 | 41008 | Offshore | 31.9868 | -80.7683 | 2021-03-16 11:08:43
AL KHARJ | 636017671 | 16.6 | 7.83 | One-way Transit | 30.5 | 3 | 183 | 1004 | 131 | Post-Panamax | 70 | 298 | 301 | Inbound | 172 | 11.18 | 41008 | Offshore | 31.9883 | -80.7718 | 2021-03-16 11:09:26
AL KHARJ | 636017671 | 16.8 | 7.83 | One-way Transit | 27.67 | 2 | 166 | 1004 | 131 | Post-Panamax | 70 | 300 | 302 | Inbound | 172 | 11.18 | 41008 | Offshore | 31.9916 | -80.7784 | 2021-03-16 11:10:49
AL KHARJ | 636017671 | 16.1 | 7.83 | One-way Transit | 24.83 | 1 | 149 | 1004 | 131 | Post-Panamax | 70 | 323 | 324 | Inbound | 172 | 11.18 | 41008 | Nearshore | 31.9999 | -80.7898 | 2021-03-16 11:13:37
AL KHARJ | 636017671 | 16 | 7.83 | One-way Transit | 27.67 | 2 | 166 | 1004 | 131 | Post-Panamax | 70 | 322 | 324 | Inbound | 172 | 11.18 | 41008 | Nearshore | 32.0038 | -80.7933 | 2021-03-16 11:14:43
AL KHARJ | 636017671 | 15.8 | 7.83 | One-way Transit | 27.67 | 2 | 166 | 1004 | 131 | Post-Panamax | 70 | 322 | 324 | Inbound | 172 | 11.18 | 41008 | Nearshore | 32.0076 | -80.7968 | 2021-03-16 11:15:50
AL KHARJ | 636017671 | 15.8 | 7.83 | One-way Transit | 27.67 | 2 | 166 | 1004 | 131 | Post-Panamax | 70 | 322 | 324 | Inbound | 172 | 11.18 | 41008 | Nearshore | 32.0097 | -80.7987 | 2021-03-16 11:16:26
AL KHARJ | 636017671 | 15.9 | 7.83 | One-way Transit | 24.83 | 1 | 149 | 1004 | 131 | Post-Panamax | 70 | 323 | 324 | Inbound | 172 | 11.18 | 41008 | Nearshore | 32.0136 | -80.8021 | 2021-03-16 11:17:32
AL KHARJ | 636017671 | 16.3 | 7.83 | One-way Transit | 24.83 | 1 | 149 | 1004 | 131 | Post-Panamax | 70 | 323 | 324 | Inbound | 172 | 11.18 | 41008 | Nearshore | 32.0179 | -80.8059 | 2021-03-16 11:18:44
AL KHARJ | 636017671 | 16.4 | 7.83 | One-way Transit | 24.83 | 1 | 149 | 1004 | 131 | Post-Panamax | 70 | 323 | 324 | Inbound | 172 | 11.18 | 41008 | Nearshore | 32.022 | -80.8095 | 2021-03-16 11:19:50
AL KHARJ | 636017671 | 16.7 | 8.05 | One-way Transit | 27.67 | 2 | 166 | 1004 | 131 | Post-Panamax | 70 | 324 | 322 | Inbound | 175 | 11.18 | 41008 | Nearshore | 32.0256 | -80.8127 | 2021-03-16 11:20:50
AL KHARJ | 636017671 | 16.7 | 8.05 | One-way Transit | 33.5 | 4 | 201 | 1004 | 131 | Post-Panamax | 70 | 318 | 314 | Inbound | 175 | 11.18 | 41008 | Nearshore | 32.0281 | -80.8151 | 2021-03-16 11:21:32
MAERSK ALGOL | 565819000 | 15.1 | 8.05 | One-way Transit | 31.5 | 2 | 189 | 1105 | 151 | Post-Panamax | 71 | 297 | 299 | Inbound | 175 | 11.18 | 41008 | Offshore | 31.9742 | -80.7399 | 2021-03-16 12:16:41
MAERSK ALGOL | 565819000 | 15.6 | 8.05 | One-way Transit | 31.5 | 2 | 189 | 1105 | 151 | Post-Panamax | 71 | 298 | 300 | Inbound | 175 | 11.18 | 41008 | Offshore | 31.9765 | -80.7448 | 2021-03-16 12:17:47
MAERSK ALGOL | 565819000 | 15.8 | 8.05 | One-way Transit | 28.33 | 1 | 170 | 1105 | 151 | Post-Panamax | 71 | 299 | 298 | Inbound | 175 | 11.18 | 41008 | Offshore | 31.9787 | -80.7494 | 2021-03-16 12:18:47
MAERSK ALGOL | 565819000 | 15.9 | 8.05 | One-way Transit | 25.17 | 0 | 151 | 1105 | 151 | Post-Panamax | 71 | 298 | 298 | Inbound | 175 | 11.18 | 41008 | Offshore | 31.9809 | -80.7545 | 2021-03-16 12:19:53
MAERSK ALGOL | 565819000 | 16 | 9.4 | One-way Transit | 25.17 | 0 | 151 | 1105 | 151 | Post-Panamax | 71 | 298 | 298 | Inbound | 185 | 11.18 | 41008 | Offshore | 31.982 | -80.7568 | 2021-03-16 12:20:23
MAERSK ALGOL | 565819000 | 16 | 9.4 | One-way Transit | 28.33 | 1 | 170 | 1105 | 151 | Post-Panamax | 71 | 297 | 298 | Inbound | 185 | 11.18 | 41008 | Offshore | 31.9848 | -80.7634 | 2021-03-16 12:21:47
MAERSK ALGOL | 565819000 | 16 | 9.4 | One-way Transit | 28.33 | 1 | 170 | 1105 | 151 | Post-Panamax | 71 | 297 | 298 | Inbound | 185 | 11.18 | 41008 | Offshore | 31.9871 | -80.7685 | 2021-03-16 12:22:53
MAERSK ALGOL | 565819000 | 16 | 9.4 | One-way Transit | 25.17 | 0 | 151 | 1105 | 151 | Post-Panamax | 71 | 298 | 298 | Inbound | 185 | 11.18 | 41008 | Offshore | 31.9892 | -80.7731 | 2021-03-16 12:23:53
MAERSK ALGOL | 565819000 | 16 | 9.4 | One-way Transit | 28.33 | 1 | 170 | 1105 | 151 | Post-Panamax | 71 | 298 | 299 | Inbound | 185 | 11.18 | 41008 | Offshore | 31.9913 | -80.7777 | 2021-03-16 12:24:53
MAERSK ALGOL | 565819000 | 15.8 | 9.4 | One-way Transit | 41.17 | 5 | 247 | 1105 | 151 | Post-Panamax | 71 | 314 | 319 | Inbound | 185 | 11.18 | 41008 | Nearshore | 31.9992 | -80.7888 | 2021-03-16 12:27:41
MAERSK ALGOL | 565819000 | 15.5 | 9.4 | One-way Transit | 38 | 4 | 228 | 1105 | 151 | Post-Panamax | 71 | 319 | 323 | Inbound | 185 | 11.18 | 41008 | Nearshore | 32.0035 | -80.793 | 2021-03-16 12:28:59
MAERSK ALGOL | 565819000 | 15.4 | 9.4 | One-way Transit | 34.83 | 3 | 209 | 1105 | 151 | Post-Panamax | 71 | 320 | 323 | Inbound | 185 | 11.18 | 41008 | Nearshore | 32.0055 | -80.7948 | 2021-03-16 12:29:36
MAERSK ALGOL | 565819000 | 15.4 | 9.4 | One-way Transit | 25.17 | 0 | 151 | 1105 | 151 | Post-Panamax | 71 | 322 | 322 | Inbound | 185 | 11.18 | 41008 | Nearshore | 32.0089 | -80.7979 | 2021-03-16 12:30:36
MAERSK ALGOL | 565819000 | 15.4 | 9.4 | One-way Transit | 28.33 | 1 | 170 | 1105 | 151 | Post-Panamax | 71 | 322 | 323 | Inbound | 185 | 11.18 | 41008 | Nearshore | 32.0124 | -80.8009 | 2021-03-16 12:31:36
MAERSK ALGOL | 565819000 | 15.6 | 9.4 | One-way Transit | 25.17 | 0 | 151 | 1105 | 151 | Post-Panamax | 71 | 323 | 323 | Inbound | 185 | 11.18 | 41008 | Nearshore | 32.0169 | -80.8049 | 2021-03-16 12:32:53
MAERSK ALGOL | 565819000 | 15.8 | 9.4 | One-way Transit | 28.33 | 1 | 170 | 1105 | 151 | Post-Panamax | 71 | 322 | 321 | Inbound | 185 | 11.18 | 41008 | Nearshore | 32.0208 | -80.8084 | 2021-03-16 12:34:00
MAERSK ALGOL | 565819000 | 16 | 9.4 | One-way Transit | 28.33 | 1 | 170 | 1105 | 151 | Post-Panamax | 71 | 322 | 321 | Inbound | 185 | 11.18 | 41008 | Nearshore | 32.0242 | -80.8117 | 2021-03-16 12:35:00
MAERSK ALGOL | 565819000 | 16.1 | 9.4 | One-way Transit | 28.33 | 1 | 170 | 1105 | 151 | Post-Panamax | 71 | 322 | 321 | Inbound | 185 | 11.18 | 41008 | Nearshore | 32.026 | -80.8133 | 2021-03-16 12:35:30
MAERSK PUELO | 353117000 | 14.7 | 9.62 | One-way Transit | 33.33 | 4 | 200 | 1000 | 131 | Post-Panamax | 70 | 137 | 141 | Outbound | 190 | 11.18 | 41008 | Nearshore | 32.0282 | -80.8155 | 2021-03-16 14:23:12
MAERSK PUELO | 353117000 | 14.9 | 9.62 | One-way Transit | 21.83 | 0 | 131 | 1000 | 131 | Post-Panamax | 70 | 142 | 142 | Outbound | 190 | 11.18 | 41008 | Nearshore | 32.0233 | -80.811 | 2021-03-16 14:24:41
MAERSK PUELO | 353117000 | 15 | 9.62 | One-way Transit | 21.83 | 0 | 131 | 1000 | 131 | Post-Panamax | 70 | 142 | 142 | Outbound | 190 | 11.18 | 41008 | Nearshore | 32.0217 | -80.8095 | 2021-03-16 14:25:12
CARMEN | 266339000 | 16.7 | 11.63 | One-way Transit | 21.83 | 2 | 131 | 758 | 105 | Panamax | 70 | 141 | 143 | Outbound | 195 | 13.42 | 41008 | Nearshore | 32.0255 | -80.8127 | 2021-03-16 19:01:41
CARMEN | 266339000 | 16.7 | 11.63 | One-way Transit | 19.67 | 1 | 118 | 758 | 105 | Panamax | 70 | 142 | 143 | Outbound | 195 | 13.42 | 41008 | Nearshore | 32.0215 | -80.809 | 2021-03-16 19:02:47
CARMEN | 266339000 | 16.6 | 11.63 | One-way Transit | 19.67 | 1 | 118 | 758 | 105 | Panamax | 70 | 142 | 143 | Outbound | 195 | 13.42 | 41008 | Nearshore | 32.017 | -80.8049 | 2021-03-16 19:03:59
CARMEN | 266339000 | 16.5 | 11.63 | One-way Transit | 17.5 | 0 | 105 | 758 | 105 | Panamax | 70 | 143 | 143 | Outbound | 195 | 13.42 | 41008 | Nearshore | 32.0145 | -80.8027 | 2021-03-16 19:04:41
CARMEN | 266339000 | 16.4 | 11.63 | One-way Transit | 17.5 | 0 | 105 | 758 | 105 | Panamax | 70 | 143 | 143 | Outbound | 195 | 13.42 | 41008 | Nearshore | 32.0109 | -80.7994 | 2021-03-16 19:05:41
CARMEN | 266339000 | 16.2 | 11.63 | One-way Transit | 19.67 | 1 | 118 | 758 | 105 | Panamax | 70 | 142 | 143 | Outbound | 195 | 13.42 | 41008 | Nearshore | 32.0069 | -80.7959 | 2021-03-16 19:06:47
CARMEN | 266339000 | 15.8 | 11.63 | One-way Transit | 19.67 | 1 | 118 | 758 | 105 | Panamax | 70 | 141 | 142 | Outbound | 195 | 13.42 | 41008 | Nearshore | 32.0027 | -80.7921 | 2021-03-16 19:07:58
CARMEN | 266339000 | 15.8 | 11.63 | One-way Transit | 17.5 | 0 | 105 | 758 | 105 | Panamax | 70 | 141 | 141 | Outbound | 195 | 13.42 | 41008 | Nearshore | 32.0009 | -80.7904 | 2021-03-16 19:08:29
CARMEN | 266339000 | 15.6 | 11.63 | One-way Transit | 17.5 | 0 | 105 | 758 | 105 | Panamax | 70 | 118 | 118 | Outbound | 195 | 13.42 | 41008 | Offshore | 31.991 | -80.777 | 2021-03-16 19:11:59
CARMEN | 266339000 | 15.8 | 11.63 | One-way Transit | 17.5 | 0 | 105 | 758 | 105 | Panamax | 70 | 118 | 118 | Outbound | 195 | 13.42 | 41008 | Offshore | 31.9893 | -80.7733 | 2021-03-16 19:12:47
CARMEN | 266339000 | 14.9 | 11.63 | One-way Transit | 17.5 | 0 | 105 | 758 | 105 | Panamax | 70 | 118 | 118 | Outbound | 195 | 13.42 | 41008 | Offshore | 31.9766 | -80.7452 | 2021-03-16 19:18:53
CMA CGM LEO | 249888000 | 11.6 |  | One-way Transit | 28.67 | 1 | 172 | 1194 | 151 | Post-Panamax | 79 | 297 | 298 | Inbound |  |  |  | Offshore | 31.9735 | -80.7382 | 2021-03-15 00:24:35
CMA CGM LEO | 249888000 | 11.9 |  | One-way Transit | 28.67 | 1 | 172 | 1194 | 151 | Post-Panamax | 79 | 297 | 298 | Inbound |  |  |  | Offshore | 31.975 | -80.7417 | 2021-03-15 00:25:35
CMA CGM LEO | 249888000 | 12.1 |  | One-way Transit | 25.17 | 0 | 151 | 1194 | 151 | Post-Panamax | 79 | 298 | 298 | Inbound |  |  |  | Offshore | 31.9767 | -80.7452 | 2021-03-15 00:26:35
CMA CGM LEO | 249888000 | 12.3 |  | One-way Transit | 25.17 | 0 | 151 | 1194 | 151 | Post-Panamax | 79 | 298 | 298 | Inbound |  |  |  | Offshore | 31.9787 | -80.7498 | 2021-03-15 00:27:54
CMA CGM LEO | 249888000 | 12.4 |  | One-way Transit | 28.67 | 1 | 172 | 1194 | 151 | Post-Panamax | 79 | 297 | 298 | Inbound |  |  |  | Offshore | 31.9795 | -80.7517 | 2021-03-15 00:28:25
CMA CGM LEO | 249888000 | 12.5 |  | One-way Transit | 28.67 | 1 | 172 | 1194 | 151 | Post-Panamax | 79 | 297 | 298 | Inbound |  |  |  | Offshore | 31.9813 | -80.756 | 2021-03-15 00:29:35
CMA CGM LEO | 249888000 | 12.7 |  | One-way Transit | 25.17 | 0 | 151 | 1194 | 151 | Post-Panamax | 79 | 298 | 298 | Inbound |  |  |  | Offshore | 31.983 | -80.7597 | 2021-03-15 00:30:35
CMA CGM LEO | 249888000 | 12.8 |  | One-way Transit | 28.67 | 1 | 172 | 1194 | 151 | Post-Panamax | 79 | 297 | 298 | Inbound |  |  |  | Offshore | 31.9847 | -80.7633 | 2021-03-15 00:31:35
CMA CGM LEO | 249888000 | 12.8 |  | One-way Transit | 25.17 | 0 | 151 | 1194 | 151 | Post-Panamax | 79 | 298 | 298 | Inbound |  |  |  | Offshore | 31.9865 | -80.7677 | 2021-03-15 00:32:45
CMA CGM LEO | 249888000 | 12.9 |  | One-way Transit | 28.67 | 1 | 172 | 1194 | 151 | Post-Panamax | 79 | 299 | 300 | Inbound |  |  |  | Offshore | 31.9885 | -80.772 | 2021-03-15 00:33:55
CMA CGM LEO | 249888000 | 12.9 |  | One-way Transit | 25.17 | 0 | 151 | 1194 | 151 | Post-Panamax | 79 | 300 | 300 | Inbound |  |  |  | Offshore | 31.9903 | -80.7755 | 2021-03-15 00:34:55
CMA CGM LEO | 249888000 | 12.7 |  | One-way Transit | 32.17 | 2 | 193 | 1194 | 151 | Post-Panamax | 79 | 320 | 322 | Inbound |  |  |  | Nearshore | 31.999 | -80.7888 | 2021-03-15 00:38:55
CMA CGM LEO | 249888000 | 12.6 |  | One-way Transit | 28.67 | 1 | 172 | 1194 | 151 | Post-Panamax | 79 | 322 | 323 | Inbound |  |  |  | Nearshore | 32.0008 | -80.7905 | 2021-03-15 00:39:33
CMA CGM LEO | 249888000 | 12.7 |  | One-way Transit | 28.67 | 1 | 172 | 1194 | 151 | Post-Panamax | 79 | 323 | 324 | Inbound |  |  |  | Nearshore | 32.0042 | -80.7935 | 2021-03-15 00:40:45
CMA CGM LEO | 249888000 | 12.8 |  | One-way Transit | 28.67 | 1 | 172 | 1194 | 151 | Post-Panamax | 79 | 324 | 325 | Inbound |  |  |  | Nearshore | 32.0073 | -80.7963 | 2021-03-15 00:41:54
CMA CGM LEO | 249888000 | 12.8 |  | One-way Transit | 25.17 | 0 | 151 | 1194 | 151 | Post-Panamax | 79 | 325 | 325 | Inbound |  |  |  | Nearshore | 32.0088 | -80.7975 | 2021-03-15 00:42:24
CMA CGM LEO | 249888000 | 12.8 |  | One-way Transit | 28.67 | 1 | 172 | 1194 | 151 | Post-Panamax | 79 | 325 | 324 | Inbound |  |  |  | Nearshore | 32.0123 | -80.8003 | 2021-03-15 00:43:35
CMA CGM LEO | 249888000 | 12.8 |  | One-way Transit | 35.5 | 3 | 213 | 1194 | 151 | Post-Panamax | 79 | 322 | 319 | Inbound |  |  |  | Nearshore | 32.0157 | -80.8032 | 2021-03-15 00:44:44
CMA CGM LEO | 249888000 | 12.9 |  | One-way Transit | 25.17 | 0 | 151 | 1194 | 151 | Post-Panamax | 79 | 320 | 320 | Inbound |  |  |  | Nearshore | 32.0188 | -80.8063 | 2021-03-15 00:45:54
CMA CGM LEO | 249888000 | 13.1 |  | One-way Transit | 25.17 | 0 | 151 | 1194 | 151 | Post-Panamax | 79 | 320 | 320 | Inbound |  |  |  | Nearshore | 32.0217 | -80.8092 | 2021-03-15 00:46:54
CMA CGM LEO | 249888000 | 13.2 |  | One-way Transit | 25.17 | 0 | 151 | 1194 | 151 | Post-Panamax | 79 | 320 | 320 | Inbound |  |  |  | Nearshore | 32.0245 | -80.8118 | 2021-03-15 00:47:54
CMA CGM LEO | 249888000 | 13.3 |  | One-way Transit | 32.17 | 2 | 193 | 1194 | 151 | Post-Panamax | 79 | 320 | 318 | Inbound |  |  |  | Nearshore | 32.0273 | -80.8147 | 2021-03-15 00:48:55
EVER FIT | 372733000 | 15.2 |  | One-way Transit | 29.33 | 1 | 176 | 1092 | 157 | Post-Panamax | 71 | 141 | 142 | Outbound |  |  |  | Nearshore | 32.026 | -80.8132 | 2021-03-15 02:39:00
EVER FIT | 372733000 | 15.2 |  | One-way Transit | 26.17 | 0 | 157 | 1092 | 157 | Post-Panamax | 71 | 143 | 143 | Outbound |  |  |  | Nearshore | 32.024 | -80.8114 | 2021-03-15 02:39:35
EVER FIT | 372733000 | 15.2 |  | One-way Transit | 29.33 | 1 | 176 | 1092 | 157 | Post-Panamax | 71 | 141 | 140 | Outbound |  |  |  | Nearshore | 32.0203 | -80.8081 | 2021-03-15 02:40:41
EVER FIT | 372733000 | 15.3 |  | One-way Transit | 29.33 | 1 | 176 | 1092 | 157 | Post-Panamax | 71 | 141 | 140 | Outbound |  |  |  | Nearshore | 32.017 | -80.8049 | 2021-03-15 02:41:41
EVER FIT | 372733000 | 15.3 |  | One-way Transit | 26.17 | 0 | 157 | 1092 | 157 | Post-Panamax | 71 | 143 | 143 | Outbound |  |  |  | Nearshore | 32.0135 | -80.8019 | 2021-03-15 02:42:41
EVER FIT | 372733000 | 15.2 |  | One-way Transit | 26.17 | 0 | 157 | 1092 | 157 | Post-Panamax | 71 | 143 | 143 | Outbound |  |  |  | Nearshore | 32.0095 | -80.7982 | 2021-03-15 02:43:53
EVER FIT | 372733000 | 15.2 |  | One-way Transit | 26.17 | 0 | 157 | 1092 | 157 | Post-Panamax | 71 | 143 | 143 | Outbound |  |  |  | Nearshore | 32.0075 | -80.7965 | 2021-03-15 02:44:29
EVER FIT | 372733000 | 15.1 |  | One-way Transit | 29.33 | 1 | 176 | 1092 | 157 | Post-Panamax | 71 | 144 | 143 | Outbound |  |  |  | Nearshore | 32.0034 | -80.7929 | 2021-03-15 02:45:42
EVER FIT | 372733000 | 15.1 |  | One-way Transit | 32.5 | 2 | 195 | 1092 | 157 | Post-Panamax | 71 | 143 | 141 | Outbound |  |  |  | Nearshore | 31.9997 | -80.7897 | 2021-03-15 02:46:48
EVER FIT | 372733000 | 15.9 |  | One-way Transit | 26.17 | 0 | 157 | 1092 | 157 | Post-Panamax | 71 | 118 | 118 | Outbound |  |  |  | Offshore | 31.9896 | -80.7741 | 2021-03-15 02:50:42
EVER FIT | 372733000 | 16.3 |  | One-way Transit | 29.33 | 1 | 176 | 1092 | 157 | Post-Panamax | 71 | 118 | 119 | Outbound |  |  |  | Offshore | 31.9873 | -80.769 | 2021-03-15 02:51:47
EVER FIT | 372733000 | 16.2 |  | One-way Transit | 29.33 | 1 | 176 | 1092 | 157 | Post-Panamax | 71 | 117 | 118 | Outbound |  |  |  | Offshore | 31.985 | -80.7637 | 2021-03-15 02:52:54
EVER FIT | 372733000 | 16.3 |  | One-way Transit | 26.17 | 0 | 157 | 1092 | 157 | Post-Panamax | 71 | 118 | 118 | Outbound |  |  |  | Offshore | 31.9828 | -80.7591 | 2021-03-15 02:53:54
EVER FIT | 372733000 | 16.5 |  | One-way Transit | 29.33 | 1 | 176 | 1092 | 157 | Post-Panamax | 71 | 118 | 119 | Outbound |  |  |  | Offshore | 31.9805 | -80.7539 | 2021-03-15 02:54:59
EVER FIT | 372733000 | 16.5 |  | One-way Transit | 26.17 | 0 | 157 | 1092 | 157 | Post-Panamax | 71 | 118 | 118 | Outbound |  |  |  | Offshore | 31.9794 | -80.7517 | 2021-03-15 02:55:29
EVER FIT | 372733000 | 16.5 |  | One-way Transit | 26.17 | 0 | 157 | 1092 | 157 | Post-Panamax | 71 | 118 | 118 | Outbound |  |  |  | Offshore | 31.9768 | -80.7458 | 2021-03-15 02:56:41
EVER FIT | 372733000 | 16 |  | One-way Transit | 29.33 | 1 | 176 | 1092 | 157 | Post-Panamax | 71 | 117 | 118 | Outbound |  |  |  | Offshore | 31.9747 | -80.7412 | 2021-03-15 02:57:41
EVER FIT | 372733000 | 15.5 |  | One-way Transit | 26.17 | 0 | 157 | 1092 | 157 | Post-Panamax | 71 | 118 | 118 | Outbound |  |  |  | Offshore | 31.9726 | -80.7366 | 2021-03-15 02:58:41
CMA CGM C COLOMB | 215965000 | 14.3 |  | One-way Transit | 32 | 1 | 192 | 1200 | 171 | Post-Panamax | 79 | 138 | 139 | Outbound |  |  |  | Nearshore | 32.0275 | -80.8146 | 2021-03-15 07:50:38
CMA CGM C COLOMB | 215965000 | 14.2 |  | One-way Transit | 28.5 | 0 | 171 | 1200 | 171 | Post-Panamax | 79 | 142 | 142 | Outbound |  |  |  | Nearshore | 32.0244 | -80.8117 | 2021-03-15 07:51:38
CMA CGM C COLOMB | 215965000 | 14.2 |  | One-way Transit | 28.5 | 0 | 171 | 1200 | 171 | Post-Panamax | 79 | 142 | 142 | Outbound |  |  |  | Nearshore | 32.021 | -80.8086 | 2021-03-15 07:52:43
CMA CGM C COLOMB | 215965000 | 14.1 |  | One-way Transit | 28.5 | 0 | 171 | 1200 | 171 | Post-Panamax | 79 | 142 | 142 | Outbound |  |  |  | Nearshore | 32.0175 | -80.8055 | 2021-03-15 07:53:50
CMA CGM C COLOMB | 215965000 | 14.1 |  | One-way Transit | 32 | 1 | 192 | 1200 | 171 | Post-Panamax | 79 | 143 | 142 | Outbound |  |  |  | Nearshore | 32.014 | -80.8024 | 2021-03-15 07:54:56
CMA CGM C COLOMB | 215965000 | 14 |  | One-way Transit | 32 | 1 | 192 | 1200 | 171 | Post-Panamax | 79 | 143 | 142 | Outbound |  |  |  | Nearshore | 32.011 | -80.7997 | 2021-03-15 07:55:55
CMA CGM C COLOMB | 215965000 | 13.9 |  | One-way Transit | 32 | 1 | 192 | 1200 | 171 | Post-Panamax | 79 | 143 | 142 | Outbound |  |  |  | Nearshore | 32.0091 | -80.7981 | 2021-03-15 07:56:31
CMA CGM C COLOMB | 215965000 | 13.9 |  | One-way Transit | 32 | 1 | 192 | 1200 | 171 | Post-Panamax | 79 | 143 | 142 | Outbound |  |  |  | Nearshore | 32.0056 | -80.7951 | 2021-03-15 07:57:38
CMA CGM C COLOMB | 215965000 | 13.7 |  | One-way Transit | 35.5 | 2 | 213 | 1200 | 171 | Post-Panamax | 79 | 144 | 142 | Outbound |  |  |  | Nearshore | 32.0022 | -80.7921 | 2021-03-15 07:58:44
CMA CGM C COLOMB | 215965000 | 13.6 |  | One-way Transit | 39 | 3 | 234 | 1200 | 171 | Post-Panamax | 79 | 142 | 139 | Outbound |  |  |  | Nearshore | 31.9989 | -80.7892 | 2021-03-15 07:59:51
CMA CGM C COLOMB | 215965000 | 13.3 |  | One-way Transit | 28.5 | 0 | 171 | 1200 | 171 | Post-Panamax | 79 | 118 | 118 | Outbound |  |  |  | Offshore | 31.991 | -80.7763 | 2021-03-15 08:03:31
CMA CGM C COLOMB | 215965000 | 13.5 |  | One-way Transit | 32 | 1 | 192 | 1200 | 171 | Post-Panamax | 79 | 118 | 117 | Outbound |  |  |  | Offshore | 31.9889 | -80.7718 | 2021-03-15 08:04:42
CMA CGM C COLOMB | 215965000 | 13.8 |  | One-way Transit | 32 | 1 | 192 | 1200 | 171 | Post-Panamax | 79 | 118 | 117 | Outbound |  |  |  | Offshore | 31.9871 | -80.7679 | 2021-03-15 08:05:42
CMA CGM C COLOMB | 215965000 | 14.1 |  | One-way Transit | 32 | 1 | 192 | 1200 | 171 | Post-Panamax | 79 | 118 | 117 | Outbound |  |  |  | Offshore | 31.9847 | -80.7626 | 2021-03-15 08:07:00
CMA CGM C COLOMB | 215965000 | 14.2 |  | One-way Transit | 32 | 1 | 192 | 1200 | 171 | Post-Panamax | 79 | 118 | 117 | Outbound |  |  |  | Offshore | 31.9838 | -80.7606 | 2021-03-15 08:07:29
CMA CGM C COLOMB | 215965000 | 14.6 |  | One-way Transit | 32 | 1 | 192 | 1200 | 171 | Post-Panamax | 79 | 118 | 117 | Outbound |  |  |  | Offshore | 31.9815 | -80.7556 | 2021-03-15 08:08:41
CMA CGM C COLOMB | 215965000 | 14.7 |  | One-way Transit | 32 | 1 | 192 | 1200 | 171 | Post-Panamax | 79 | 118 | 117 | Outbound |  |  |  | Offshore | 31.9796 | -80.7513 | 2021-03-15 08:09:41
CMA CGM C COLOMB | 215965000 | 14.9 |  | One-way Transit | 32 | 1 | 192 | 1200 | 171 | Post-Panamax | 79 | 118 | 117 | Outbound |  |  |  | Offshore | 31.9775 | -80.7466 | 2021-03-15 08:10:48
CMA CGM C COLOMB | 215965000 | 14.7 |  | One-way Transit | 32 | 1 | 192 | 1200 | 171 | Post-Panamax | 79 | 118 | 117 | Outbound |  |  |  | Offshore | 31.9765 | -80.7445 | 2021-03-15 08:11:18
CMA CGM C COLOMB | 215965000 | 13.9 |  | One-way Transit | 32 | 1 | 192 | 1200 | 171 | Post-Panamax | 79 | 118 | 117 | Outbound |  |  |  | Offshore | 31.9739 | -80.7388 | 2021-03-15 08:12:41
MSC ATHENS | 256858000 | 14.8 |  | One-way Transit | 26.17 | 0 | 157 | 984 | 157 | Post-Panamax | 72 | 140 | 140 | Outbound |  |  |  | Nearshore | 32.027 | -80.8144 | 2021-03-15 09:57:45
MSC ATHENS | 256858000 | 14.8 |  | One-way Transit | 29 | 1 | 174 | 984 | 157 | Post-Panamax | 72 | 140 | 141 | Outbound |  |  |  | Nearshore | 32.0234 | -80.811 | 2021-03-15 09:58:51
MSC ATHENS | 256858000 | 14.1 |  | One-way Transit | 37.5 | 4 | 225 | 984 | 157 | Post-Panamax | 72 | 143 | 139 | Outbound |  |  |  | Nearshore | 31.9994 | -80.7891 | 2021-03-15 10:06:27
MSC ATHENS | 256858000 | 14.4 |  | One-way Transit | 26.17 | 0 | 157 | 984 | 157 | Post-Panamax | 72 | 118 | 118 | Outbound |  |  |  | Offshore | 31.9913 | -80.7773 | 2021-03-15 10:09:45
MSC ATHENS | 256858000 | 14.7 |  | One-way Transit | 29 | 1 | 174 | 984 | 157 | Post-Panamax | 72 | 117 | 118 | Outbound |  |  |  | Offshore | 31.989 | -80.7722 | 2021-03-15 10:10:57
MAERSK PUELO | 353117000 | 16.2 |  | One-way Transit | 21.83 | 0 | 131 | 1000 | 131 | Post-Panamax | 70 | 323 | 323 | Inbound |  |  |  | Nearshore | 32.0128 | -80.8013 | 2021-03-15 10:58:59
MAERSK PUELO | 353117000 | 16.5 |  | One-way Transit | 21.83 | 0 | 131 | 1000 | 131 | Post-Panamax | 70 | 321 | 321 | Inbound |  |  |  | Nearshore | 32.0202 | -80.8077 | 2021-03-15 11:00:59
MAERSK PUELO | 353117000 | 16.7 |  | One-way Transit | 21.83 | 0 | 131 | 1000 | 131 | Post-Panamax | 70 | 321 | 321 | Inbound |  |  |  | Nearshore | 32.022 | -80.8095 | 2021-03-15 11:01:29
MAERSK PUELO | 353117000 | 16.9 |  | One-way Transit | 27.67 | 2 | 166 | 1000 | 131 | Post-Panamax | 70 | 323 | 321 | Inbound |  |  |  | Nearshore | 32.0247 | -80.8118 | 2021-03-15 11:02:11
EVER LEGION | 566970000 | 15.1 |  | One-way Transit | 25.17 | 0 | 151 | 1099 | 151 | Post-Panamax | 70 | 298 | 298 | Inbound |  |  |  | Offshore | 31.9731 | -80.7374 | 2021-03-15 11:11:56
EVER LEGION | 566970000 | 15.3 |  | One-way Transit | 28.33 | 1 | 170 | 1099 | 151 | Post-Panamax | 70 | 297 | 298 | Inbound |  |  |  | Offshore | 31.974 | -80.7395 | 2021-03-15 11:12:25
EVER LEGION | 566970000 | 15.3 |  | One-way Transit | 28.33 | 1 | 170 | 1099 | 151 | Post-Panamax | 70 | 299 | 300 | Inbound |  |  |  | Offshore | 31.9764 | -80.7449 | 2021-03-15 11:13:38
EVER LEGION | 566970000 | 15.4 |  | One-way Transit | 28.33 | 1 | 170 | 1099 | 151 | Post-Panamax | 70 | 299 | 300 | Inbound |  |  |  | Offshore | 31.9787 | -80.7498 | 2021-03-15 11:14:44
EVER LEGION | 566970000 | 15.4 |  | One-way Transit | 25.17 | 0 | 151 | 1099 | 151 | Post-Panamax | 70 | 300 | 300 | Inbound |  |  |  | Offshore | 31.9807 | -80.7541 | 2021-03-15 11:15:44
EVER LEGION | 566970000 | 15.3 |  | One-way Transit | 25.17 | 0 | 151 | 1099 | 151 | Post-Panamax | 70 | 299 | 299 | Inbound |  |  |  | Offshore | 31.983 | -80.7589 | 2021-03-15 11:16:50
EVER LEGION | 566970000 | 15.1 |  | One-way Transit | 28.33 | 1 | 170 | 1099 | 151 | Post-Panamax | 70 | 297 | 298 | Inbound |  |  |  | Offshore | 31.9849 | -80.7634 | 2021-03-15 11:17:50
EVER LEGION | 566970000 | 15.2 |  | One-way Transit | 28.33 | 1 | 170 | 1099 | 151 | Post-Panamax | 70 | 298 | 299 | Inbound |  |  |  | Offshore | 31.9871 | -80.7683 | 2021-03-15 11:18:56
EVER LEGION | 566970000 | 15.2 |  | One-way Transit | 28.33 | 1 | 170 | 1099 | 151 | Post-Panamax | 70 | 298 | 299 | Inbound |  |  |  | Offshore | 31.9891 | -80.7728 | 2021-03-15 11:19:56
EVER LEGION | 566970000 | 15.4 |  | One-way Transit | 28.33 | 1 | 170 | 1099 | 151 | Post-Panamax | 70 | 298 | 299 | Inbound |  |  |  | Offshore | 31.9904 | -80.7754 | 2021-03-15 11:20:32
EVER LEGION | 566970000 | 14.8 |  | One-way Transit | 28.33 | 1 | 170 | 1099 | 151 | Post-Panamax | 70 | 322 | 323 | Inbound |  |  |  | Nearshore | 32.0019 | -80.7916 | 2021-03-15 11:24:49
EVER LEGION | 566970000 | 14.8 |  | One-way Transit | 25.17 | 0 | 151 | 1099 | 151 | Post-Panamax | 70 | 324 | 324 | Inbound |  |  |  | Nearshore | 32.0055 | -80.7949 | 2021-03-15 11:25:56
EVER LEGION | 566970000 | 14.9 |  | One-way Transit | 25.17 | 0 | 151 | 1099 | 151 | Post-Panamax | 70 | 324 | 324 | Inbound |  |  |  | Nearshore | 32.0088 | -80.7978 | 2021-03-15 11:26:56
EVER LEGION | 566970000 | 14.9 |  | One-way Transit | 28.33 | 1 | 170 | 1099 | 151 | Post-Panamax | 70 | 323 | 324 | Inbound |  |  |  | Nearshore | 32.0104 | -80.7992 | 2021-03-15 11:27:26
EVER LEGION | 566970000 | 15 |  | One-way Transit | 25.17 | 0 | 151 | 1099 | 151 | Post-Panamax | 70 | 324 | 324 | Inbound |  |  |  | Nearshore | 32.0141 | -80.8024 | 2021-03-15 11:28:31
EVER LEGION | 566970000 | 15.2 |  | One-way Transit | 31.5 | 2 | 189 | 1099 | 151 | Post-Panamax | 70 | 324 | 322 | Inbound |  |  |  | Nearshore | 32.0178 | -80.8057 | 2021-03-15 11:29:37
EVER LEGION | 566970000 | 15.3 |  | One-way Transit | 25.17 | 0 | 151 | 1099 | 151 | Post-Panamax | 70 | 322 | 322 | Inbound |  |  |  | Nearshore | 32.0214 | -80.809 | 2021-03-15 11:30:43
EVER LEGION | 566970000 | 15.7 |  | One-way Transit | 28.33 | 1 | 170 | 1099 | 151 | Post-Panamax | 70 | 322 | 323 | Inbound |  |  |  | Nearshore | 32.0252 | -80.8126 | 2021-03-15 11:31:50
COSCO EXCELLENCE | 477135600 | 15.8 |  | One-way Transit | 26.17 | 0 | 157 | 1200 | 157 | Post-Panamax | 71 | 297 | 297 | Inbound |  |  |  | Offshore | 31.9725 | -80.7363 | 2021-03-15 12:45:33
COSCO EXCELLENCE | 477135600 | 16.1 |  | One-way Transit | 26.17 | 0 | 157 | 1200 | 157 | Post-Panamax | 71 | 297 | 297 | Inbound |  |  |  | Offshore | 31.9748 | -80.7415 | 2021-03-15 12:46:40
COSCO EXCELLENCE | 477135600 | 16.2 |  | One-way Transit | 26.17 | 0 | 157 | 1200 | 157 | Post-Panamax | 71 | 298 | 298 | Inbound |  |  |  | Offshore | 31.977 | -80.7467 | 2021-03-15 12:47:46
COSCO EXCELLENCE | 477135600 | 16.2 |  | One-way Transit | 26.17 | 0 | 157 | 1200 | 157 | Post-Panamax | 71 | 298 | 298 | Inbound |  |  |  | Offshore | 31.9791 | -80.7513 | 2021-03-15 12:48:46
COSCO EXCELLENCE | 477135600 | 16.1 |  | One-way Transit | 26.17 | 0 | 157 | 1200 | 157 | Post-Panamax | 71 | 298 | 298 | Inbound |  |  |  | Offshore | 31.9815 | -80.7566 | 2021-03-15 12:49:52
COSCO EXCELLENCE | 477135600 | 16.1 |  | One-way Transit | 26.17 | 0 | 157 | 1200 | 157 | Post-Panamax | 71 | 298 | 298 | Inbound |  |  |  | Offshore | 31.9827 | -80.7593 | 2021-03-15 12:50:28
COSCO EXCELLENCE | 477135600 | 16 |  | One-way Transit | 26.17 | 0 | 157 | 1200 | 157 | Post-Panamax | 71 | 298 | 298 | Inbound |  |  |  | Offshore | 31.9853 | -80.7648 | 2021-03-15 12:51:40
COSCO EXCELLENCE | 477135600 | 16 |  | One-way Transit | 26.17 | 0 | 157 | 1200 | 157 | Post-Panamax | 71 | 298 | 298 | Inbound |  |  |  | Offshore | 31.9875 | -80.7699 | 2021-03-15 12:52:46
COSCO EXCELLENCE | 477135600 | 16 |  | One-way Transit | 26.17 | 0 | 157 | 1200 | 157 | Post-Panamax | 71 | 300 | 300 | Inbound |  |  |  | Offshore | 31.9899 | -80.7749 | 2021-03-15 12:53:52
COSCO EXCELLENCE | 477135600 | 15.3 |  | One-way Transit | 33.17 | 2 | 199 | 1200 | 157 | Post-Panamax | 71 | 322 | 324 | Inbound |  |  |  | Nearshore | 32.0003 | -80.79 | 2021-03-15 12:57:40
COSCO EXCELLENCE | 477135600 | 15.1 |  | One-way Transit | 26.17 | 0 | 157 | 1200 | 157 | Post-Panamax | 71 | 322 | 322 | Inbound |  |  |  | Nearshore | 32.0036 | -80.793 | 2021-03-15 12:58:40
COSCO EXCELLENCE | 477135600 | 15 |  | One-way Transit | 26.17 | 0 | 157 | 1200 | 157 | Post-Panamax | 71 | 322 | 322 | Inbound |  |  |  | Nearshore | 32.0072 | -80.7963 | 2021-03-15 12:59:46
COSCO EXCELLENCE | 477135600 | 15.1 |  | One-way Transit | 26.17 | 0 | 157 | 1200 | 157 | Post-Panamax | 71 | 323 | 323 | Inbound |  |  |  | Nearshore | 32.0108 | -80.7996 | 2021-03-15 13:00:51
COSCO EXCELLENCE | 477135600 | 15.2 |  | One-way Transit | 26.17 | 0 | 157 | 1200 | 157 | Post-Panamax | 71 | 323 | 323 | Inbound |  |  |  | Nearshore | 32.0125 | -80.8011 | 2021-03-15 13:01:21
COSCO EXCELLENCE | 477135600 | 15.4 |  | One-way Transit | 29.67 | 1 | 178 | 1200 | 157 | Post-Panamax | 71 | 322 | 323 | Inbound |  |  |  | Nearshore | 32.0166 | -80.8047 | 2021-03-15 13:02:34
COSCO EXCELLENCE | 477135600 | 15.6 |  | One-way Transit | 26.17 | 0 | 157 | 1200 | 157 | Post-Panamax | 71 | 321 | 321 | Inbound |  |  |  | Nearshore | 32.0203 | -80.8081 | 2021-03-15 13:03:40
COSCO EXCELLENCE | 477135600 | 15.8 |  | One-way Transit | 26.17 | 0 | 157 | 1200 | 157 | Post-Panamax | 71 | 320 | 320 | Inbound |  |  |  | Nearshore | 32.0237 | -80.8114 | 2021-03-15 13:04:40
COSCO EXCELLENCE | 477135600 | 16.1 |  | One-way Transit | 26.17 | 0 | 157 | 1200 | 157 | Post-Panamax | 71 | 320 | 320 | Inbound |  |  |  | Nearshore | 32.0278 | -80.8153 | 2021-03-15 13:05:51
MSC ANTONIA | 636018660 | 12.7 |  | One-way Transit | 27.67 | 2 | 166 | 997 | 131 | Post-Panamax | 70 | 141 | 139 | Outbound |  |  |  | Nearshore | 32.027 | -80.8145 | 2021-03-15 13:22:50
MSC ANTONIA | 636018660 | 12.9 |  | One-way Transit | 30.5 | 3 | 183 | 997 | 131 | Post-Panamax | 70 | 142 | 139 | Outbound |  |  |  | Nearshore | 32.0241 | -80.8119 | 2021-03-15 13:23:50
MSC ANTONIA | 636018660 | 13.1 |  | One-way Transit | 30.5 | 3 | 183 | 997 | 131 | Post-Panamax | 70 | 142 | 139 | Outbound |  |  |  | Nearshore | 32.0213 | -80.8092 | 2021-03-15 13:24:50
MSC ANTONIA | 636018660 | 13.2 |  | One-way Transit | 27.67 | 2 | 166 | 997 | 131 | Post-Panamax | 70 | 141 | 139 | Outbound |  |  |  | Nearshore | 32.018 | -80.8062 | 2021-03-15 13:25:58
MSC ANTONIA | 636018660 | 13.2 |  | One-way Transit | 27.67 | 2 | 166 | 997 | 131 | Post-Panamax | 70 | 141 | 139 | Outbound |  |  |  | Nearshore | 32.0165 | -80.8048 | 2021-03-15 13:26:30
MSC ANTONIA | 636018660 | 13.3 |  | One-way Transit | 30.5 | 3 | 183 | 997 | 131 | Post-Panamax | 70 | 142 | 139 | Outbound |  |  |  | Nearshore | 32.0132 | -80.8017 | 2021-03-15 13:27:38
MSC ANTONIA | 636018660 | 13.4 |  | One-way Transit | 27.67 | 2 | 166 | 997 | 131 | Post-Panamax | 70 | 141 | 139 | Outbound |  |  |  | Nearshore | 32.0098 | -80.7985 | 2021-03-15 13:28:49
MSC ANTONIA | 636018660 | 13.4 |  | One-way Transit | 24.67 | 1 | 148 | 997 | 131 | Post-Panamax | 70 | 142 | 141 | Outbound |  |  |  | Nearshore | 32.0079 | -80.7967 | 2021-03-15 13:29:30
MSC ANTONIA | 636018660 | 13.6 |  | One-way Transit | 27.67 | 2 | 166 | 997 | 131 | Post-Panamax | 70 | 143 | 141 | Outbound |  |  |  | Nearshore | 32.0039 | -80.7932 | 2021-03-15 13:30:49
MSC ANTONIA | 636018660 | 13.6 |  | One-way Transit | 27.67 | 2 | 166 | 997 | 131 | Post-Panamax | 70 | 143 | 141 | Outbound |  |  |  | Nearshore | 32.0009 | -80.7906 | 2021-03-15 13:31:49
MSC ANTONIA | 636018660 | 13.6 |  | One-way Transit | 36.17 | 5 | 217 | 997 | 131 | Post-Panamax | 70 | 144 | 139 | Outbound |  |  |  | Nearshore | 31.9988 | -80.7887 | 2021-03-15 13:32:29
MSC ANTONIA | 636018660 | 12.9 |  | One-way Transit | 27.67 | 2 | 166 | 997 | 131 | Post-Panamax | 70 | 118 | 116 | Outbound |  |  |  | Offshore | 31.9896 | -80.7735 | 2021-03-15 13:36:59
MSC ANTONIA | 636018660 | 13 |  | One-way Transit | 27.67 | 2 | 166 | 997 | 131 | Post-Panamax | 70 | 118 | 116 | Outbound |  |  |  | Offshore | 31.9878 | -80.7696 | 2021-03-15 13:37:59
MSC ANTONIA | 636018660 | 13 |  | One-way Transit | 27.67 | 2 | 166 | 997 | 131 | Post-Panamax | 70 | 118 | 116 | Outbound |  |  |  | Offshore | 31.9867 | -80.7671 | 2021-03-15 13:38:40
MSC ANTONIA | 636018660 | 13.3 |  | One-way Transit | 24.67 | 1 | 148 | 997 | 131 | Post-Panamax | 70 | 117 | 116 | Outbound |  |  |  | Offshore | 31.9844 | -80.7619 | 2021-03-15 13:39:59
MSC ANTONIA | 636018660 | 13.4 |  | One-way Transit | 24.67 | 1 | 148 | 997 | 131 | Post-Panamax | 70 | 117 | 116 | Outbound |  |  |  | Offshore | 31.9835 | -80.7599 | 2021-03-15 13:40:30
MSC ANTONIA | 636018660 | 13.6 |  | One-way Transit | 24.67 | 1 | 148 | 997 | 131 | Post-Panamax | 70 | 118 | 117 | Outbound |  |  |  | Offshore | 31.9815 | -80.7553 | 2021-03-15 13:41:40
MSC ANTONIA | 636018660 | 13.9 |  | One-way Transit | 27.67 | 2 | 166 | 997 | 131 | Post-Panamax | 70 | 119 | 117 | Outbound |  |  |  | Offshore | 31.9791 | -80.75 | 2021-03-15 13:42:59
MSC ANTONIA | 636018660 | 13.9 |  | One-way Transit | 27.67 | 2 | 166 | 997 | 131 | Post-Panamax | 70 | 119 | 117 | Outbound |  |  |  | Offshore | 31.9778 | -80.7473 | 2021-03-15 13:43:40
MSC ANTONIA | 636018660 | 14 |  | One-way Transit | 24.67 | 1 | 148 | 997 | 131 | Post-Panamax | 70 | 118 | 117 | Outbound |  |  |  | Offshore | 31.9759 | -80.7433 | 2021-03-15 13:44:41
MSC ANTONIA | 636018660 | 13.8 |  | One-way Transit | 27.67 | 2 | 166 | 997 | 131 | Post-Panamax | 70 | 119 | 117 | Outbound |  |  |  | Offshore | 31.9737 | -80.7386 | 2021-03-15 13:45:59
OOCL BERLIN | 477203100 | 14.9 | 16.33 | One-way Transit | 26.17 | 0 | 157 | 1200 | 157 | Post-Panamax | 70 | 139 | 139 | Outbound | 89 | 17.9 | 41008 | Nearshore | 32.027 | -80.8141 | 2021-03-15 19:06:58
OOCL BERLIN | 477203100 | 14.8 | 16.33 | One-way Transit | 33.17 | 2 | 199 | 1200 | 157 | Post-Panamax | 70 | 141 | 139 | Outbound | 89 | 17.9 | 41008 | Nearshore | 32.0249 | -80.8122 | 2021-03-15 19:07:36
OOCL BERLIN | 477203100 | 14.8 | 16.33 | One-way Transit | 33.17 | 2 | 199 | 1200 | 157 | Post-Panamax | 70 | 142 | 140 | Outbound | 89 | 17.9 | 41008 | Nearshore | 32.0217 | -80.8091 | 2021-03-15 19:08:36
OOCL BERLIN | 477203100 | 14.8 | 16.33 | One-way Transit | 33.17 | 2 | 199 | 1200 | 157 | Post-Panamax | 70 | 142 | 140 | Outbound | 89 | 17.9 | 41008 | Nearshore | 32.0179 | -80.8057 | 2021-03-15 19:09:47
OOCL BERLIN | 477203100 | 14.8 | 16.33 | One-way Transit | 29.67 | 1 | 178 | 1200 | 157 | Post-Panamax | 70 | 141 | 140 | Outbound | 89 | 17.9 | 41008 | Nearshore | 32.014 | -80.8022 | 2021-03-15 19:10:58
OOCL BERLIN | 477203100 | 14.7 | 16.33 | One-way Transit | 29.67 | 1 | 178 | 1200 | 157 | Post-Panamax | 70 | 141 | 140 | Outbound | 89 | 17.9 | 41008 | Nearshore | 32.0113 | -80.7997 | 2021-03-15 19:11:48
OOCL BERLIN | 477203100 | 14.2 | 16.33 | One-way Transit | 36.67 | 3 | 220 | 1200 | 157 | Post-Panamax | 70 | 143 | 140 | Outbound | 89 | 17.9 | 41008 | Nearshore | 32.0076 | -80.7964 | 2021-03-15 19:12:58
OOCL BERLIN | 477203100 | 13.7 | 16.33 | One-way Transit | 36.67 | 3 | 220 | 1200 | 157 | Post-Panamax | 70 | 143 | 140 | Outbound | 89 | 17.9 | 41008 | Nearshore | 32.0055 | -80.7946 | 2021-03-15 19:13:37
OOCL BERLIN | 477203100 | 13.7 | 16.33 | One-way Transit | 33.17 | 2 | 199 | 1200 | 157 | Post-Panamax | 70 | 142 | 140 | Outbound | 89 | 17.9 | 41008 | Nearshore | 32.0035 | -80.7928 | 2021-03-15 19:14:17
OOCL BERLIN | 477203100 | 13.8 | 16.33 | One-way Transit | 36.67 | 3 | 220 | 1200 | 157 | Post-Panamax | 70 | 142 | 139 | Outbound | 89 | 17.9 | 41008 | Nearshore | 31.9995 | -80.7891 | 2021-03-15 19:15:37
OOCL BERLIN | 477203100 | 13.4 | 16.33 | One-way Transit | 36.67 | 3 | 220 | 1200 | 157 | Post-Panamax | 70 | 119 | 116 | Outbound | 89 | 17.9 | 41008 | Offshore | 31.9915 | -80.7777 | 2021-03-15 19:18:57
OOCL BERLIN | 477203100 | 13.5 | 16.33 | One-way Transit | 36.67 | 3 | 220 | 1200 | 157 | Post-Panamax | 70 | 119 | 116 | Outbound | 89 | 17.9 | 41008 | Offshore | 31.9903 | -80.7751 | 2021-03-15 19:19:38
OOCL BERLIN | 477203100 | 13.6 | 16.33 | One-way Transit | 36.67 | 3 | 220 | 1200 | 157 | Post-Panamax | 70 | 119 | 116 | Outbound | 89 | 17.9 | 41008 | Offshore | 31.9885 | -80.7712 | 2021-03-15 19:20:38
OOCL BERLIN | 477203100 | 13.6 | 16.33 | One-way Transit | 36.67 | 3 | 220 | 1200 | 157 | Post-Panamax | 70 | 119 | 116 | Outbound | 89 | 17.9 | 41008 | Offshore | 31.9873 | -80.7686 | 2021-03-15 19:21:18
OOCL BERLIN | 477203100 | 13.7 | 16.33 | One-way Transit | 33.17 | 2 | 199 | 1200 | 157 | Post-Panamax | 70 | 117 | 115 | Outbound | 89 | 17.9 | 41008 | Offshore | 31.9849 | -80.7633 | 2021-03-15 19:22:37
OOCL BERLIN | 477203100 | 13.8 | 16.33 | One-way Transit | 36.67 | 3 | 220 | 1200 | 157 | Post-Panamax | 70 | 118 | 115 | Outbound | 89 | 17.9 | 41008 | Offshore | 31.9825 | -80.758 | 2021-03-15 19:23:57
OOCL BERLIN | 477203100 | 13.8 | 16.33 | One-way Transit | 33.17 | 2 | 199 | 1200 | 157 | Post-Panamax | 70 | 117 | 115 | Outbound | 89 | 17.9 | 41008 | Offshore | 31.9815 | -80.756 | 2021-03-15 19:24:27
OOCL BERLIN | 477203100 | 14 | 16.33 | One-way Transit | 36.67 | 3 | 220 | 1200 | 157 | Post-Panamax | 70 | 119 | 116 | Outbound | 89 | 17.9 | 41008 | Offshore | 31.9791 | -80.7506 | 2021-03-15 19:25:48
OOCL BERLIN | 477203100 | 14 | 16.33 | One-way Transit | 40 | 4 | 240 | 1200 | 157 | Post-Panamax | 70 | 120 | 116 | Outbound | 89 | 17.9 | 41008 | Offshore | 31.9772 | -80.7466 | 2021-03-15 19:26:48
OOCL BERLIN | 477203100 | 14 | 16.33 | One-way Transit | 43.5 | 5 | 261 | 1200 | 157 | Post-Panamax | 70 | 121 | 116 | Outbound | 89 | 17.9 | 41008 | Offshore | 31.9756 | -80.7434 | 2021-03-15 19:27:37
OOCL BERLIN | 477203100 | 14 | 16.33 | One-way Transit | 40 | 4 | 240 | 1200 | 157 | Post-Panamax | 70 | 120 | 116 | Outbound | 89 | 17.9 | 41008 | Offshore | 31.974 | -80.74 | 2021-03-15 19:28:27
MSC ATHENS | 256858000 | 16.3 |  | One-way Transit | 31.83 | 2 | 191 | 984 | 157 | Post-Panamax | 72 | 298 | 300 | Inbound |  |  |  | Offshore | 31.9763 | -80.7449 | 2021-03-14 00:31:58
MSC ATHENS | 256858000 | 16.4 |  | One-way Transit | 29 | 1 | 174 | 984 | 157 | Post-Panamax | 72 | 299 | 300 | Inbound |  |  |  | Offshore | 31.9781 | -80.7487 | 2021-03-14 00:32:46
MSC ATHENS | 256858000 | 16.5 |  | One-way Transit | 31.83 | 2 | 191 | 984 | 157 | Post-Panamax | 72 | 298 | 300 | Inbound |  |  |  | Offshore | 31.9805 | -80.7538 | 2021-03-14 00:33:51
MSC ATHENS | 256858000 | 16.7 |  | One-way Transit | 26.17 | 0 | 157 | 984 | 157 | Post-Panamax | 72 | 298 | 298 | Inbound |  |  |  | Offshore | 31.9829 | -80.759 | 2021-03-14 00:34:58
MSC ATHENS | 256858000 | 16.8 |  | One-way Transit | 26.17 | 0 | 157 | 984 | 157 | Post-Panamax | 72 | 298 | 298 | Inbound |  |  |  | Offshore | 31.9851 | -80.7639 | 2021-03-14 00:35:58
MSC ATHENS | 256858000 | 17 |  | One-way Transit | 29 | 1 | 174 | 984 | 157 | Post-Panamax | 72 | 298 | 299 | Inbound |  |  |  | Offshore | 31.9888 | -80.7722 | 2021-03-14 00:37:40
MSC ATHENS | 256858000 | 17 |  | One-way Transit | 29 | 1 | 174 | 984 | 157 | Post-Panamax | 72 | 298 | 299 | Inbound |  |  |  | Offshore | 31.9899 | -80.7747 | 2021-03-14 00:38:10
MSC ATHENS | 256858000 | 16.6 |  | One-way Transit | 34.67 | 3 | 208 | 984 | 157 | Post-Panamax | 72 | 319 | 322 | Inbound |  |  |  | Nearshore | 32.0007 | -80.7905 | 2021-03-14 00:41:52
MSC ATHENS | 256858000 | 16.4 |  | One-way Transit | 31.83 | 2 | 191 | 984 | 157 | Post-Panamax | 72 | 324 | 326 | Inbound |  |  |  | Nearshore | 32.0147 | -80.8033 | 2021-03-14 00:45:46
MSC ATHENS | 256858000 | 15.9 |  | One-way Transit | 26.17 | 0 | 157 | 984 | 157 | Post-Panamax | 72 | 324 | 324 | Inbound |  |  |  | Nearshore | 32.0187 | -80.8067 | 2021-03-14 00:46:52
MSC ATHENS | 256858000 | 15.8 |  | One-way Transit | 26.17 | 0 | 157 | 984 | 157 | Post-Panamax | 72 | 323 | 323 | Inbound |  |  |  | Nearshore | 32.0222 | -80.8098 | 2021-03-14 00:47:52
MSC ATHENS | 256858000 | 15.7 |  | One-way Transit | 26.17 | 0 | 157 | 984 | 157 | Post-Panamax | 72 | 322 | 322 | Inbound |  |  |  | Nearshore | 32.0244 | -80.8117 | 2021-03-14 00:48:28
MSC ATHENS | 256858000 | 15.4 |  | One-way Transit | 43.17 | 6 | 259 | 984 | 157 | Post-Panamax | 72 | 319 | 313 | Inbound |  |  |  | Nearshore | 32.028 | -80.8152 | 2021-03-14 00:49:34
CMA CGM NABUCCO | 209920000 | 16.1 |  | One-way Transit | 32.5 | 3 | 195 | 1096 | 138 | Post-Panamax | 71 | 144 | 141 | Outbound |  |  |  | Nearshore | 32.0219 | -80.8096 | 2021-03-14 02:35:26
YORKTOWN EXPRESS | 367168650 | 15.8 |  | One-way Transit | 22.17 | 2 | 133 | 797 | 105 | Panamax | 70 | 144 | 142 | Outbound |  |  |  | Nearshore | 32.0247 | -80.8124 | 2021-03-14 12:51:48
YORKTOWN EXPRESS | 367168650 | 15.7 |  | One-way Transit | 24.5 | 3 | 147 | 797 | 105 | Panamax | 70 | 142 | 139 | Outbound |  |  |  | Nearshore | 32.0211 | -80.8092 | 2021-03-14 12:52:48
YORKTOWN EXPRESS | 367168650 | 15.8 |  | One-way Transit | 19.83 | 1 | 119 | 797 | 105 | Panamax | 70 | 140 | 139 | Outbound |  |  |  | Nearshore | 32.0178 | -80.806 | 2021-03-14 12:53:48
YORKTOWN EXPRESS | 367168650 | 16 |  | One-way Transit | 17.5 | 0 | 105 | 797 | 105 | Panamax | 70 | 142 | 142 | Outbound |  |  |  | Nearshore | 32.014 | -80.8024 | 2021-03-14 12:54:54
YORKTOWN EXPRESS | 367168650 | 16 |  | One-way Transit | 22.17 | 2 | 133 | 797 | 105 | Panamax | 70 | 144 | 142 | Outbound |  |  |  | Nearshore | 32.0105 | -80.7993 | 2021-03-14 12:55:54
YORKTOWN EXPRESS | 367168650 | 16 |  | One-way Transit | 17.5 | 0 | 105 | 797 | 105 | Panamax | 70 | 143 | 143 | Outbound |  |  |  | Nearshore | 32.0069 | -80.7961 | 2021-03-14 12:56:54
YORKTOWN EXPRESS | 367168650 | 15.9 |  | One-way Transit | 22.17 | 2 | 133 | 797 | 105 | Panamax | 70 | 143 | 141 | Outbound |  |  |  | Nearshore | 32.0046 | -80.7942 | 2021-03-14 12:57:31
YORKTOWN EXPRESS | 367168650 | 15.7 |  | One-way Transit | 22.17 | 2 | 133 | 797 | 105 | Panamax | 70 | 142 | 140 | Outbound |  |  |  | Nearshore | 32.0008 | -80.7907 | 2021-03-14 12:58:37
YORKTOWN EXPRESS | 367168650 | 15.6 |  | One-way Transit | 22.17 | 2 | 133 | 797 | 105 | Panamax | 70 | 142 | 140 | Outbound |  |  |  | Nearshore | 31.9989 | -80.7889 | 2021-03-14 12:59:12
YORKTOWN EXPRESS | 367168650 | 14.3 |  | One-way Transit | 19.83 | 1 | 119 | 797 | 105 | Panamax | 70 | 118 | 117 | Outbound |  |  |  | Offshore | 31.9912 | -80.7776 | 2021-03-14 13:02:40
YORKTOWN EXPRESS | 367168650 | 13.8 |  | One-way Transit | 17.5 | 0 | 105 | 797 | 105 | Panamax | 70 | 118 | 118 | Outbound |  |  |  | Offshore | 31.9862 | -80.7668 | 2021-03-14 13:04:54
YORKTOWN EXPRESS | 367168650 | 13.7 |  | One-way Transit | 19.83 | 1 | 119 | 797 | 105 | Panamax | 70 | 119 | 118 | Outbound |  |  |  | Offshore | 31.9845 | -80.7631 | 2021-03-14 13:05:48
YORKTOWN EXPRESS | 367168650 | 13.7 |  | One-way Transit | 19.83 | 1 | 119 | 797 | 105 | Panamax | 70 | 118 | 117 | Outbound |  |  |  | Offshore | 31.983 | -80.7599 | 2021-03-14 13:06:36
YORKTOWN EXPRESS | 367168650 | 13.6 |  | One-way Transit | 19.83 | 1 | 119 | 797 | 105 | Panamax | 70 | 118 | 117 | Outbound |  |  |  | Offshore | 31.9809 | -80.7553 | 2021-03-14 13:07:48
YORKTOWN EXPRESS | 367168650 | 13.1 |  | One-way Transit | 17.5 | 0 | 105 | 797 | 105 | Panamax | 70 | 117 | 117 | Outbound |  |  |  | Offshore | 31.9791 | -80.7511 | 2021-03-14 13:08:51
YORKTOWN EXPRESS | 367168650 | 12.5 |  | One-way Transit | 17.5 | 0 | 105 | 797 | 105 | Panamax | 70 | 117 | 117 | Outbound |  |  |  | Offshore | 31.9777 | -80.7481 | 2021-03-14 13:09:41
YORKTOWN EXPRESS | 367168650 | 11.7 |  | One-way Transit | 17.5 | 0 | 105 | 797 | 105 | Panamax | 70 | 117 | 117 | Outbound |  |  |  | Offshore | 31.9756 | -80.7434 | 2021-03-14 13:11:00
YORKTOWN EXPRESS | 367168650 | 11.5 |  | One-way Transit | 17.5 | 0 | 105 | 797 | 105 | Panamax | 70 | 117 | 117 | Outbound |  |  |  | Offshore | 31.9749 | -80.7417 | 2021-03-14 13:11:31
YORKTOWN EXPRESS | 367168650 | 11 |  | One-way Transit | 19.83 | 1 | 119 | 797 | 105 | Panamax | 70 | 118 | 117 | Outbound |  |  |  | Offshore | 31.9737 | -80.739 | 2021-03-14 13:12:21
COSCO PHILIPPINES | 477738200 | 15.8 |  | One-way Transit | 23.5 | 0 | 141 | 1096 | 141 | Post-Panamax | 72 | 142 | 142 | Outbound |  |  |  | Nearshore | 32.0246 | -80.8121 | 2021-03-14 14:20:38
COSCO PHILIPPINES | 477738200 | 16 |  | One-way Transit | 23.5 | 0 | 141 | 1096 | 141 | Post-Panamax | 72 | 142 | 142 | Outbound |  |  |  | Nearshore | 32.0205 | -80.8083 | 2021-03-14 14:21:50
COSCO PHILIPPINES | 477738200 | 16.2 |  | One-way Transit | 23.5 | 0 | 141 | 1096 | 141 | Post-Panamax | 72 | 142 | 142 | Outbound |  |  |  | Nearshore | 32.0169 | -80.805 | 2021-03-14 14:22:50
COSCO PHILIPPINES | 477738200 | 16.2 |  | One-way Transit | 23.5 | 0 | 141 | 1096 | 141 | Post-Panamax | 72 | 142 | 142 | Outbound |  |  |  | Nearshore | 32.013 | -80.8014 | 2021-03-14 14:23:56
COSCO PHILIPPINES | 477738200 | 16.4 |  | One-way Transit | 23.5 | 0 | 141 | 1096 | 141 | Post-Panamax | 72 | 118 | 118 | Outbound |  |  |  | Offshore | 31.9909 | -80.7771 | 2021-03-14 14:30:50
COSCO PHILIPPINES | 477738200 | 16.1 |  | One-way Transit | 23.5 | 0 | 141 | 1096 | 141 | Post-Panamax | 72 | 118 | 118 | Outbound |  |  |  | Offshore | 31.9887 | -80.772 | 2021-03-14 14:31:56
COSCO PHILIPPINES | 477738200 | 16.1 |  | One-way Transit | 23.5 | 0 | 141 | 1096 | 141 | Post-Panamax | 72 | 118 | 118 | Outbound |  |  |  | Offshore | 31.9876 | -80.7697 | 2021-03-14 14:32:26
COSCO PHILIPPINES | 477738200 | 16.1 |  | One-way Transit | 26.67 | 1 | 160 | 1096 | 141 | Post-Panamax | 72 | 118 | 119 | Outbound |  |  |  | Offshore | 31.9849 | -80.7635 | 2021-03-14 14:33:44
COSCO PHILIPPINES | 477738200 | 15.8 |  | One-way Transit | 23.5 | 0 | 141 | 1096 | 141 | Post-Panamax | 72 | 119 | 119 | Outbound |  |  |  | Offshore | 31.9824 | -80.7581 | 2021-03-14 14:34:56
COSCO PHILIPPINES | 477738200 | 15.5 |  | One-way Transit | 23.5 | 0 | 141 | 1096 | 141 | Post-Panamax | 72 | 119 | 119 | Outbound |  |  |  | Offshore | 31.9809 | -80.7549 | 2021-03-14 14:35:38
COSCO PHILIPPINES | 477738200 | 15 |  | One-way Transit | 23.5 | 0 | 141 | 1096 | 141 | Post-Panamax | 72 | 119 | 119 | Outbound |  |  |  | Offshore | 31.9797 | -80.7524 | 2021-03-14 14:36:14
COSCO PHILIPPINES | 477738200 | 13.5 |  | One-way Transit | 23.5 | 0 | 141 | 1096 | 141 | Post-Panamax | 72 | 119 | 119 | Outbound |  |  |  | Offshore | 31.9769 | -80.7464 | 2021-03-14 14:37:44
COSCO PHILIPPINES | 477738200 | 12.7 |  | One-way Transit | 26.67 | 1 | 160 | 1096 | 141 | Post-Panamax | 72 | 118 | 119 | Outbound |  |  |  | Offshore | 31.9752 | -80.7427 | 2021-03-14 14:38:44
COSCO PHILIPPINES | 477738200 | 11.6 |  | One-way Transit | 23.5 | 0 | 141 | 1096 | 141 | Post-Panamax | 72 | 119 | 119 | Outbound |  |  |  | Offshore | 31.9733 | -80.7387 | 2021-03-14 14:39:56
NYK CONSTELLATION | 355433000 | 14.4 |  | One-way Transit | 20.33 | 1 | 122 | 964 | 105 | Panamax | 71 | 119 | 118 | Outbound |  |  |  | Offshore | 31.9906 | -80.7759 | 2021-03-14 15:06:37
NYK CONSTELLATION | 355433000 | 14.6 |  | One-way Transit | 17.5 | 0 | 105 | 964 | 105 | Panamax | 71 | 118 | 118 | Outbound |  |  |  | Offshore | 31.9885 | -80.7714 | 2021-03-14 15:07:43
NYK CONSTELLATION | 355433000 | 14.6 |  | One-way Transit | 20.33 | 1 | 122 | 964 | 105 | Panamax | 71 | 119 | 118 | Outbound |  |  |  | Offshore | 31.9871 | -80.7684 | 2021-03-14 15:08:24
NYK CONSTELLATION | 355433000 | 14.6 |  | One-way Transit | 17.5 | 0 | 105 | 964 | 105 | Panamax | 71 | 118 | 118 | Outbound |  |  |  | Offshore | 31.9848 | -80.7633 | 2021-03-14 15:09:37
NYK CONSTELLATION | 355433000 | 14.6 |  | One-way Transit | 20.33 | 1 | 122 | 964 | 105 | Panamax | 71 | 119 | 118 | Outbound |  |  |  | Offshore | 31.9828 | -80.7591 | 2021-03-14 15:10:37
NYK CONSTELLATION | 355433000 | 14.4 |  | One-way Transit | 17.5 | 0 | 105 | 964 | 105 | Panamax | 71 | 118 | 118 | Outbound |  |  |  | Offshore | 31.9804 | -80.7537 | 2021-03-14 15:11:54
NYK CONSTELLATION | 355433000 | 13.8 |  | One-way Transit | 17.5 | 0 | 105 | 964 | 105 | Panamax | 71 | 118 | 118 | Outbound |  |  |  | Offshore | 31.9767 | -80.7456 | 2021-03-14 15:13:54
NYK CONSTELLATION | 355433000 | 13.7 |  | One-way Transit | 17.5 | 0 | 105 | 964 | 105 | Panamax | 71 | 118 | 118 | Outbound |  |  |  | Offshore | 31.9757 | -80.7436 | 2021-03-14 15:14:25
NYK CONSTELLATION | 355433000 | 13.4 |  | One-way Transit | 20.33 | 1 | 122 | 964 | 105 | Panamax | 71 | 120 | 119 | Outbound |  |  |  | Offshore | 31.9736 | -80.7389 | 2021-03-14 15:15:37
MSC ANTONIA | 636018660 | 14.8 |  | One-way Transit | 24.67 | 1 | 148 | 997 | 131 | Post-Panamax | 70 | 299 | 300 | Inbound |  |  |  | Offshore | 31.9735 | -80.7388 | 2021-03-14 16:39:34
MSC ANTONIA | 636018660 | 15 |  | One-way Transit | 24.67 | 1 | 148 | 997 | 131 | Post-Panamax | 70 | 299 | 300 | Inbound |  |  |  | Offshore | 31.9758 | -80.7435 | 2021-03-14 16:40:41
MSC ANTONIA | 636018660 | 14.9 |  | One-way Transit | 24.67 | 1 | 148 | 997 | 131 | Post-Panamax | 70 | 297 | 298 | Inbound |  |  |  | Offshore | 31.9778 | -80.7478 | 2021-03-14 16:41:41
MSC ANTONIA | 636018660 | 14.9 |  | One-way Transit | 21.83 | 0 | 131 | 997 | 131 | Post-Panamax | 70 | 298 | 298 | Inbound |  |  |  | Offshore | 31.9797 | -80.7521 | 2021-03-14 16:42:41
GSL GRANIA | 636019493 | 15.7 |  | One-way Transit | 25.83 | 1 | 155 | 984 | 138 | Post-Panamax | 71 | 300 | 301 | Inbound |  |  |  | Offshore | 31.9732 | -80.7371 | 2021-03-14 16:43:36
MSC ANTONIA | 636018660 | 15 |  | One-way Transit | 21.83 | 0 | 131 | 997 | 131 | Post-Panamax | 70 | 298 | 298 | Inbound |  |  |  | Offshore | 31.9818 | -80.7568 | 2021-03-14 16:43:46
GSL GRANIA | 636019493 | 15.8 |  | One-way Transit | 25.83 | 1 | 155 | 984 | 138 | Post-Panamax | 71 | 301 | 300 | Inbound |  |  |  | Offshore | 31.9758 | -80.7425 | 2021-03-14 16:44:48
MSC ANTONIA | 636018660 | 15 |  | One-way Transit | 21.83 | 0 | 131 | 997 | 131 | Post-Panamax | 70 | 298 | 298 | Inbound |  |  |  | Offshore | 31.9839 | -80.7614 | 2021-03-14 16:44:53
GSL GRANIA | 636019493 | 15.8 |  | One-way Transit | 23 | 0 | 138 | 984 | 138 | Post-Panamax | 71 | 299 | 299 | Inbound |  |  |  | Offshore | 31.9779 | -80.747 | 2021-03-14 16:45:48
MSC ANTONIA | 636018660 | 14.9 |  | One-way Transit | 24.67 | 1 | 148 | 997 | 131 | Post-Panamax | 70 | 297 | 298 | Inbound |  |  |  | Offshore | 31.9857 | -80.7656 | 2021-03-14 16:45:53
MSC ANTONIA | 636018660 | 15 |  | One-way Transit | 21.83 | 0 | 131 | 997 | 131 | Post-Panamax | 70 | 298 | 298 | Inbound |  |  |  | Offshore | 31.9876 | -80.7699 | 2021-03-14 16:46:53
GSL GRANIA | 636019493 | 15.6 |  | One-way Transit | 23 | 0 | 138 | 984 | 138 | Post-Panamax | 71 | 297 | 297 | Inbound |  |  |  | Offshore | 31.9801 | -80.752 | 2021-03-14 16:46:54
MSC ANTONIA | 636018660 | 14.9 |  | One-way Transit | 21.83 | 0 | 131 | 997 | 131 | Post-Panamax | 70 | 298 | 298 | Inbound |  |  |  | Offshore | 31.9895 | -80.7741 | 2021-03-14 16:47:53
GSL GRANIA | 636019493 | 15.4 |  | One-way Transit | 25.83 | 1 | 155 | 984 | 138 | Post-Panamax | 71 | 296 | 297 | Inbound |  |  |  | Offshore | 31.982 | -80.7566 | 2021-03-14 16:47:54
MSC ANTONIA | 636018660 | 14.8 |  | One-way Transit | 30.5 | 3 | 183 | 997 | 131 | Post-Panamax | 70 | 297 | 300 | Inbound |  |  |  | Offshore | 31.9916 | -80.7788 | 2021-03-14 16:48:59
GSL GRANIA | 636019493 | 15.3 |  | One-way Transit | 25.83 | 1 | 155 | 984 | 138 | Post-Panamax | 71 | 296 | 297 | Inbound |  |  |  | Offshore | 31.9841 | -80.7615 | 2021-03-14 16:49:01
GSL GRANIA | 636019493 | 15.1 |  | One-way Transit | 25.83 | 1 | 155 | 984 | 138 | Post-Panamax | 71 | 296 | 297 | Inbound |  |  |  | Offshore | 31.9853 | -80.7643 | 2021-03-14 16:49:36
GSL GRANIA | 636019493 | 15 |  | One-way Transit | 25.83 | 1 | 155 | 984 | 138 | Post-Panamax | 71 | 297 | 298 | Inbound |  |  |  | Offshore | 31.9872 | -80.769 | 2021-03-14 16:50:42
MSC ANTONIA | 636018660 | 14.6 |  | One-way Transit | 24.67 | 1 | 148 | 997 | 131 | Post-Panamax | 70 | 320 | 321 | Inbound |  |  |  | Nearshore | 31.9988 | -80.788 | 2021-03-14 16:51:41
GSL GRANIA | 636019493 | 14.9 |  | One-way Transit | 28.67 | 2 | 172 | 984 | 138 | Post-Panamax | 71 | 298 | 300 | Inbound |  |  |  | Offshore | 31.9892 | -80.7733 | 2021-03-14 16:51:42
MSC ANTONIA | 636018660 | 14.1 |  | One-way Transit | 21.83 | 0 | 131 | 997 | 131 | Post-Panamax | 70 | 321 | 321 | Inbound |  |  |  | Nearshore | 32.0016 | -80.7907 | 2021-03-14 16:52:41
GSL GRANIA | 636019493 | 14.9 |  | One-way Transit | 25.83 | 1 | 155 | 984 | 138 | Post-Panamax | 71 | 300 | 301 | Inbound |  |  |  | Offshore | 31.9912 | -80.7775 | 2021-03-14 16:52:42
MSC ANTONIA | 636018660 | 13.8 |  | One-way Transit | 24.67 | 1 | 148 | 997 | 131 | Post-Panamax | 70 | 320 | 321 | Inbound |  |  |  | Nearshore | 32.0046 | -80.7935 | 2021-03-14 16:53:41
MSC ANTONIA | 636018660 | 13.5 |  | One-way Transit | 27.67 | 2 | 166 | 997 | 131 | Post-Panamax | 70 | 320 | 322 | Inbound |  |  |  | Nearshore | 32.0073 | -80.7963 | 2021-03-14 16:54:41
MSC ANTONIA | 636018660 | 13.5 |  | One-way Transit | 21.83 | 0 | 131 | 997 | 131 | Post-Panamax | 70 | 322 | 322 | Inbound |  |  |  | Nearshore | 32.0105 | -80.7992 | 2021-03-14 16:55:47
GSL GRANIA | 636019493 | 14 |  | One-way Transit | 25.83 | 1 | 155 | 984 | 138 | Post-Panamax | 71 | 319 | 320 | Inbound |  |  |  | Nearshore | 31.9991 | -80.7885 | 2021-03-14 16:55:47
MSC ANTONIA | 636018660 | 13.5 |  | One-way Transit | 24.67 | 1 | 148 | 997 | 131 | Post-Panamax | 70 | 321 | 322 | Inbound |  |  |  | Nearshore | 32.0135 | -80.802 | 2021-03-14 16:56:47
GSL GRANIA | 636019493 | 13.4 |  | One-way Transit | 25.83 | 1 | 155 | 984 | 138 | Post-Panamax | 71 | 320 | 321 | Inbound |  |  |  | Nearshore | 32.002 | -80.7914 | 2021-03-14 16:56:48
MSC ANTONIA | 636018660 | 13.6 |  | One-way Transit | 21.83 | 0 | 131 | 997 | 131 | Post-Panamax | 70 | 322 | 322 | Inbound |  |  |  | Nearshore | 32.0165 | -80.8047 | 2021-03-14 16:57:48
GSL GRANIA | 636019493 | 12.9 |  | One-way Transit | 25.83 | 1 | 155 | 984 | 138 | Post-Panamax | 71 | 322 | 323 | Inbound |  |  |  | Nearshore | 32.005 | -80.7941 | 2021-03-14 16:57:48
MSC ANTONIA | 636018660 | 13.8 |  | One-way Transit | 21.83 | 0 | 131 | 997 | 131 | Post-Panamax | 70 | 322 | 322 | Inbound |  |  |  | Nearshore | 32.0195 | -80.8075 | 2021-03-14 16:58:48
GSL GRANIA | 636019493 | 12.8 |  | One-way Transit | 25.83 | 1 | 155 | 984 | 138 | Post-Panamax | 71 | 322 | 323 | Inbound |  |  |  | Nearshore | 32.008 | -80.7969 | 2021-03-14 16:58:53
GSL GRANIA | 636019493 | 12.9 |  | One-way Transit | 25.83 | 1 | 155 | 984 | 138 | Post-Panamax | 71 | 322 | 323 | Inbound |  |  |  | Nearshore | 32.0109 | -80.7995 | 2021-03-14 16:59:56
MSC ANTONIA | 636018660 | 14.1 |  | One-way Transit | 21.83 | 0 | 131 | 997 | 131 | Post-Panamax | 70 | 322 | 322 | Inbound |  |  |  | Nearshore | 32.023 | -80.8107 | 2021-03-14 16:59:58
MSC ANTONIA | 636018660 | 14.1 |  | One-way Transit | 21.83 | 0 | 131 | 997 | 131 | Post-Panamax | 70 | 322 | 322 | Inbound |  |  |  | Nearshore | 32.0246 | -80.8122 | 2021-03-14 17:00:30
GSL GRANIA | 636019493 | 13 |  | One-way Transit | 25.83 | 1 | 155 | 984 | 138 | Post-Panamax | 71 | 322 | 323 | Inbound |  |  |  | Nearshore | 32.0137 | -80.8021 | 2021-03-14 17:00:56
GSL GRANIA | 636019493 | 13.1 |  | One-way Transit | 28.67 | 2 | 172 | 984 | 138 | Post-Panamax | 71 | 321 | 323 | Inbound |  |  |  | Nearshore | 32.0166 | -80.8048 | 2021-03-14 17:01:56
GSL GRANIA | 636019493 | 13.2 |  | One-way Transit | 25.83 | 1 | 155 | 984 | 138 | Post-Panamax | 71 | 322 | 323 | Inbound |  |  |  | Nearshore | 32.0181 | -80.8061 | 2021-03-14 17:02:26
GSL GRANIA | 636019493 | 13.3 |  | One-way Transit | 25.83 | 1 | 155 | 984 | 138 | Post-Panamax | 71 | 324 | 323 | Inbound |  |  |  | Nearshore | 32.0216 | -80.8092 | 2021-03-14 17:03:36
GSL GRANIA | 636019493 | 13.4 |  | One-way Transit | 23 | 0 | 138 | 984 | 138 | Post-Panamax | 71 | 323 | 323 | Inbound |  |  |  | Nearshore | 32.0246 | -80.8119 | 2021-03-14 17:04:37
GSL GRANIA | 636019493 | 13.5 |  | One-way Transit | 25.83 | 1 | 155 | 984 | 138 | Post-Panamax | 71 | 324 | 323 | Inbound |  |  |  | Nearshore | 32.028 | -80.8149 | 2021-03-14 17:05:47
PARSIFAL | 566085000 | 14.1 |  | One-way Transit | 17.5 | 0 | 105 | 869 | 105 | Panamax | 70 | 297 | 297 | Inbound |  |  |  | Offshore | 31.9727 | -80.7362 | 2021-03-14 17:47:42
PARSIFAL | 566085000 | 14.4 |  | One-way Transit | 20 | 1 | 120 | 869 | 105 | Panamax | 70 | 297 | 298 | Inbound |  |  |  | Offshore | 31.9748 | -80.7411 | 2021-03-14 17:48:54
PARSIFAL | 566085000 | 14.5 |  | One-way Transit | 20 | 1 | 120 | 869 | 105 | Panamax | 70 | 297 | 298 | Inbound |  |  |  | Offshore | 31.9759 | -80.7437 | 2021-03-14 17:49:30
PARSIFAL | 566085000 | 14.8 |  | One-way Transit | 20 | 1 | 120 | 869 | 105 | Panamax | 70 | 297 | 298 | Inbound |  |  |  | Offshore | 31.9784 | -80.7492 | 2021-03-14 17:50:47
PARSIFAL | 566085000 | 14.8 |  | One-way Transit | 20 | 1 | 120 | 869 | 105 | Panamax | 70 | 298 | 299 | Inbound |  |  |  | Offshore | 31.9805 | -80.754 | 2021-03-14 17:51:54
PARSIFAL | 566085000 | 14.9 |  | One-way Transit | 20 | 1 | 120 | 869 | 105 | Panamax | 70 | 298 | 299 | Inbound |  |  |  | Offshore | 31.9825 | -80.7582 | 2021-03-14 17:52:54
PARSIFAL | 566085000 | 15 |  | One-way Transit | 20 | 1 | 120 | 869 | 105 | Panamax | 70 | 298 | 299 | Inbound |  |  |  | Offshore | 31.9836 | -80.7608 | 2021-03-14 17:53:30
PARSIFAL | 566085000 | 14.9 |  | One-way Transit | 20 | 1 | 120 | 869 | 105 | Panamax | 70 | 298 | 299 | Inbound |  |  |  | Offshore | 31.986 | -80.766 | 2021-03-14 17:54:42
PARSIFAL | 566085000 | 14.8 |  | One-way Transit | 17.5 | 0 | 105 | 869 | 105 | Panamax | 70 | 301 | 301 | Inbound |  |  |  | Offshore | 31.9883 | -80.7707 | 2021-03-14 17:55:48
ZIM VANCOUVER | 428404000 | 14 |  | One-way Transit | 17.5 | 0 | 105 | 853 | 105 | Panamax | 71 | 300 | 300 | Inbound |  |  |  | Offshore | 31.9755 | -80.7428 | 2021-03-14 17:56:21
PARSIFAL | 566085000 | 14.7 |  | One-way Transit | 20 | 1 | 120 | 869 | 105 | Panamax | 70 | 298 | 299 | Inbound |  |  |  | Offshore | 31.9903 | -80.7749 | 2021-03-14 17:56:48
ZIM VANCOUVER | 428404000 | 14.2 |  | One-way Transit | 17.5 | 0 | 105 | 853 | 105 | Panamax | 71 | 300 | 300 | Inbound |  |  |  | Offshore | 31.9793 | -80.7512 | 2021-03-14 17:58:25
ZIM VANCOUVER | 428404000 | 14.2 |  | One-way Transit | 17.5 | 0 | 105 | 853 | 105 | Panamax | 71 | 298 | 298 | Inbound |  |  |  | Offshore | 31.9807 | -80.754 | 2021-03-14 17:59:06
PARSIFAL | 566085000 | 14.2 |  | One-way Transit | 17.5 | 0 | 105 | 869 | 105 | Panamax | 70 | 320 | 320 | Inbound |  |  |  | Nearshore | 31.9991 | -80.7887 | 2021-03-14 18:00:30
ZIM VANCOUVER | 428404000 | 14.2 |  | One-way Transit | 17.5 | 0 | 105 | 853 | 105 | Panamax | 71 | 298 | 298 | Inbound |  |  |  | Offshore | 31.9834 | -80.7602 | 2021-03-14 18:00:36
ZIM VANCOUVER | 428404000 | 14.2 |  | One-way Transit | 17.5 | 0 | 105 | 853 | 105 | Panamax | 71 | 298 | 298 | Inbound |  |  |  | Offshore | 31.9844 | -80.7627 | 2021-03-14 18:01:12
PARSIFAL | 566085000 | 13.8 |  | One-way Transit | 20 | 1 | 120 | 869 | 105 | Panamax | 70 | 322 | 323 | Inbound |  |  |  | Nearshore | 32.0028 | -80.792 | 2021-03-14 18:01:41
PARSIFAL | 566085000 | 13.5 |  | One-way Transit | 17.5 | 0 | 105 | 869 | 105 | Panamax | 70 | 322 | 322 | Inbound |  |  |  | Nearshore | 32.0058 | -80.7948 | 2021-03-14 18:02:41
ZIM VANCOUVER | 428404000 | 14.1 |  | One-way Transit | 17.5 | 0 | 105 | 853 | 105 | Panamax | 71 | 300 | 300 | Inbound |  |  |  | Offshore | 31.9877 | -80.7697 | 2021-03-14 18:02:55
PARSIFAL | 566085000 | 13.4 |  | One-way Transit | 20 | 1 | 120 | 869 | 105 | Panamax | 70 | 321 | 322 | Inbound |  |  |  | Nearshore | 32.0093 | -80.7981 | 2021-03-14 18:03:54
ZIM VANCOUVER | 428404000 | 14.1 |  | One-way Transit | 17.5 | 0 | 105 | 853 | 105 | Panamax | 71 | 300 | 300 | Inbound |  |  |  | Offshore | 31.9895 | -80.7737 | 2021-03-14 18:03:55
PARSIFAL | 566085000 | 13.3 |  | One-way Transit | 20 | 1 | 120 | 869 | 105 | Panamax | 70 | 322 | 323 | Inbound |  |  |  | Nearshore | 32.0111 | -80.7996 | 2021-03-14 18:04:30
ZIM VANCOUVER | 428404000 | 14.1 |  | One-way Transit | 17.5 | 0 | 105 | 853 | 105 | Panamax | 71 | 300 | 300 | Inbound |  |  |  | Offshore | 31.9915 | -80.7777 | 2021-03-14 18:04:55
PARSIFAL | 566085000 | 13.2 |  | One-way Transit | 20 | 1 | 120 | 869 | 105 | Panamax | 70 | 323 | 324 | Inbound |  |  |  | Nearshore | 32.0144 | -80.8026 | 2021-03-14 18:05:36
PARSIFAL | 566085000 | 13.2 |  | One-way Transit | 17.5 | 0 | 105 | 869 | 105 | Panamax | 70 | 324 | 324 | Inbound |  |  |  | Nearshore | 32.0178 | -80.8056 | 2021-03-14 18:06:46
PARSIFAL | 566085000 | 13.2 |  | One-way Transit | 17.5 | 0 | 105 | 869 | 105 | Panamax | 70 | 324 | 324 | Inbound |  |  |  | Nearshore | 32.0197 | -80.8072 | 2021-03-14 18:07:25
PARSIFAL | 566085000 | 13.2 |  | One-way Transit | 17.5 | 0 | 105 | 869 | 105 | Panamax | 70 | 322 | 322 | Inbound |  |  |  | Nearshore | 32.0232 | -80.8104 | 2021-03-14 18:08:36
PARSIFAL | 566085000 | 13.4 |  | One-way Transit | 17.5 | 0 | 105 | 869 | 105 | Panamax | 70 | 322 | 322 | Inbound |  |  |  | Nearshore | 32.027 | -80.8139 | 2021-03-14 18:09:55
ZIM VANCOUVER | 428404000 | 12.7 |  | One-way Transit | 17.5 | 0 | 105 | 853 | 105 | Panamax | 71 | 323 | 323 | Inbound |  |  |  | Nearshore | 32.0128 | -80.8017 | 2021-03-14 18:12:57
ZIM VANCOUVER | 428404000 | 12.7 |  | One-way Transit | 20 | 1 | 120 | 853 | 105 | Panamax | 71 | 324 | 323 | Inbound |  |  |  | Nearshore | 32.0157 | -80.8042 | 2021-03-14 18:13:57
ZIM VANCOUVER | 428404000 | 12.7 |  | One-way Transit | 20 | 1 | 120 | 853 | 105 | Panamax | 71 | 324 | 323 | Inbound |  |  |  | Nearshore | 32.0185 | -80.8067 | 2021-03-14 18:14:57
ZIM VANCOUVER | 428404000 | 12.7 |  | One-way Transit | 20 | 1 | 120 | 853 | 105 | Panamax | 71 | 324 | 323 | Inbound |  |  |  | Nearshore | 32.0203 | -80.8083 | 2021-03-14 18:15:37
ZIM VANCOUVER | 428404000 | 12.8 |  | One-way Transit | 22.5 | 2 | 135 | 853 | 105 | Panamax | 71 | 325 | 323 | Inbound |  |  |  | Nearshore | 32.0237 | -80.8113 | 2021-03-14 18:16:46
ZIM VANCOUVER | 428404000 | 12.9 |  | One-way Transit | 17.5 | 0 | 105 | 853 | 105 | Panamax | 71 | 319 | 319 | Inbound |  |  |  | Nearshore | 32.027 | -80.8142 | 2021-03-14 18:17:54
NORD EVEREST | 355673000 | 12.3 |  | One-way Transit | 25.17 | 4 | 151 | 656 | 105 | Panamax | 70 | 139 | 143 | Outbound |  |  |  | Nearshore | 32.0281 | -80.815 | 2021-03-13 02:42:35
NORD EVEREST | 355673000 | 12.3 |  | One-way Transit | 17.5 | 0 | 105 | 656 | 105 | Panamax | 70 | 143 | 143 | Outbound |  |  |  | Nearshore | 32.0249 | -80.8121 | 2021-03-13 02:43:46
NORD EVEREST | 355673000 | 12.2 |  | One-way Transit | 21.33 | 2 | 128 | 656 | 105 | Panamax | 70 | 142 | 144 | Outbound |  |  |  | Nearshore | 32.0217 | -80.8092 | 2021-03-13 02:44:55
NORD EVEREST | 355673000 | 12.3 |  | One-way Transit | 19.33 | 1 | 116 | 656 | 105 | Panamax | 70 | 143 | 144 | Outbound |  |  |  | Nearshore | 32.02 | -80.8076 | 2021-03-13 02:45:35
NORD EVEREST | 355673000 | 12.4 |  | One-way Transit | 21.33 | 2 | 128 | 656 | 105 | Panamax | 70 | 142 | 144 | Outbound |  |  |  | Nearshore | 32.0167 | -80.8047 | 2021-03-13 02:46:46
NORD EVEREST | 355673000 | 12.4 |  | One-way Transit | 19.33 | 1 | 116 | 656 | 105 | Panamax | 70 | 143 | 144 | Outbound |  |  |  | Nearshore | 32.0134 | -80.8017 | 2021-03-13 02:47:56
NORD EVEREST | 355673000 | 12.4 |  | One-way Transit | 21.33 | 2 | 128 | 656 | 105 | Panamax | 70 | 142 | 144 | Outbound |  |  |  | Nearshore | 32.0117 | -80.8001 | 2021-03-13 02:48:35
NORD EVEREST | 355673000 | 12.4 |  | One-way Transit | 21.33 | 2 | 128 | 656 | 105 | Panamax | 70 | 142 | 144 | Outbound |  |  |  | Nearshore | 32.008 | -80.7968 | 2021-03-13 02:49:56
NORD EVEREST | 355673000 | 12.5 |  | One-way Transit | 21.33 | 2 | 128 | 656 | 105 | Panamax | 70 | 142 | 144 | Outbound |  |  |  | Nearshore | 32.0063 | -80.7952 | 2021-03-13 02:50:35
NORD EVEREST | 355673000 | 12.4 |  | One-way Transit | 21.33 | 2 | 128 | 656 | 105 | Panamax | 70 | 142 | 144 | Outbound |  |  |  | Nearshore | 32.0035 | -80.7926 | 2021-03-13 02:51:35
NORD EVEREST | 355673000 | 12.5 |  | One-way Transit | 21.33 | 2 | 128 | 656 | 105 | Panamax | 70 | 142 | 144 | Outbound |  |  |  | Nearshore | 32.0007 | -80.7901 | 2021-03-13 02:52:35
NORD EVEREST | 355673000 | 12.4 |  | One-way Transit | 17.5 | 0 | 105 | 656 | 105 | Panamax | 70 | 119 | 119 | Outbound |  |  |  | Offshore | 31.99 | -80.7742 | 2021-03-13 02:57:36
NORD EVEREST | 355673000 | 12.4 |  | One-way Transit | 19.33 | 1 | 116 | 656 | 105 | Panamax | 70 | 119 | 120 | Outbound |  |  |  | Offshore | 31.9889 | -80.7719 | 2021-03-13 02:58:16
NORD EVEREST | 355673000 | 12.2 |  | One-way Transit | 19.33 | 1 | 116 | 656 | 105 | Panamax | 70 | 119 | 120 | Outbound |  |  |  | Offshore | 31.9856 | -80.7648 | 2021-03-13 03:00:16
NORD EVEREST | 355673000 | 12.1 |  | One-way Transit | 19.33 | 1 | 116 | 656 | 105 | Panamax | 70 | 118 | 119 | Outbound |  |  |  | Offshore | 31.9829 | -80.7589 | 2021-03-13 03:01:56
NORD EVEREST | 355673000 | 12 |  | One-way Transit | 19.33 | 1 | 116 | 656 | 105 | Panamax | 70 | 118 | 119 | Outbound |  |  |  | Offshore | 31.9813 | -80.7554 | 2021-03-13 03:02:56
NORD EVEREST | 355673000 | 12 |  | One-way Transit | 21.33 | 2 | 128 | 656 | 105 | Panamax | 70 | 117 | 119 | Outbound |  |  |  | Offshore | 31.9806 | -80.7537 | 2021-03-13 03:03:26
ONE MUNCHEN | 373911000 | 13.9 |  | One-way Transit | 31.33 | 1 | 188 | 1200 | 167 | Post-Panamax | 70 | 141 | 142 | Outbound |  |  |  | Nearshore | 32.0255 | -80.8127 | 2021-03-13 04:36:53
ONE MUNCHEN | 373911000 | 13.9 |  | One-way Transit | 27.83 | 0 | 167 | 1200 | 167 | Post-Panamax | 70 | 142 | 142 | Outbound |  |  |  | Nearshore | 32.0222 | -80.8097 | 2021-03-13 04:37:58
ONE MUNCHEN | 373911000 | 13.9 |  | One-way Transit | 31.33 | 1 | 188 | 1200 | 167 | Post-Panamax | 70 | 143 | 142 | Outbound |  |  |  | Nearshore | 32.0187 | -80.8065 | 2021-03-13 04:38:58
ONE MUNCHEN | 373911000 | 13.9 |  | One-way Transit | 31.33 | 1 | 188 | 1200 | 167 | Post-Panamax | 70 | 143 | 142 | Outbound |  |  |  | Nearshore | 32.0172 | -80.8051 | 2021-03-13 04:39:29
ONE MUNCHEN | 373911000 | 13.9 |  | One-way Transit | 31.33 | 1 | 188 | 1200 | 167 | Post-Panamax | 70 | 143 | 142 | Outbound |  |  |  | Nearshore | 32.0137 | -80.8021 | 2021-03-13 04:40:35
ONE MUNCHEN | 373911000 | 13.8 |  | One-way Transit | 31.33 | 1 | 188 | 1200 | 167 | Post-Panamax | 70 | 143 | 142 | Outbound |  |  |  | Nearshore | 32.0106 | -80.7994 | 2021-03-13 04:41:37
ONE MUNCHEN | 373911000 | 13.8 |  | One-way Transit | 31.33 | 1 | 188 | 1200 | 167 | Post-Panamax | 70 | 143 | 142 | Outbound |  |  |  | Nearshore | 32.009 | -80.798 | 2021-03-13 04:42:07
ONE MUNCHEN | 373911000 | 13.7 |  | One-way Transit | 31.33 | 1 | 188 | 1200 | 167 | Post-Panamax | 70 | 143 | 142 | Outbound |  |  |  | Nearshore | 32.0044 | -80.7939 | 2021-03-13 04:43:37
ONE MUNCHEN | 373911000 | 13.6 |  | One-way Transit | 31.33 | 1 | 188 | 1200 | 167 | Post-Panamax | 70 | 143 | 142 | Outbound |  |  |  | Nearshore | 32.0023 | -80.792 | 2021-03-13 04:44:28
ONE MUNCHEN | 373911000 | 13.4 |  | One-way Transit | 27.83 | 0 | 167 | 1200 | 167 | Post-Panamax | 70 | 118 | 118 | Outbound |  |  |  | Offshore | 31.9902 | -80.7749 | 2021-03-13 04:49:37
ONE MUNCHEN | 373911000 | 13.5 |  | One-way Transit | 27.83 | 0 | 167 | 1200 | 167 | Post-Panamax | 70 | 118 | 118 | Outbound |  |  |  | Offshore | 31.9881 | -80.7703 | 2021-03-13 04:50:48
ONE MUNCHEN | 373911000 | 13.7 |  | One-way Transit | 27.83 | 0 | 167 | 1200 | 167 | Post-Panamax | 70 | 118 | 118 | Outbound |  |  |  | Offshore | 31.9863 | -80.7664 | 2021-03-13 04:51:48
ONE MUNCHEN | 373911000 | 13.7 |  | One-way Transit | 27.83 | 0 | 167 | 1200 | 167 | Post-Panamax | 70 | 118 | 118 | Outbound |  |  |  | Offshore | 31.9849 | -80.7632 | 2021-03-13 04:52:37
ONE MUNCHEN | 373911000 | 13.9 |  | One-way Transit | 27.83 | 0 | 167 | 1200 | 167 | Post-Panamax | 70 | 118 | 118 | Outbound |  |  |  | Offshore | 31.9827 | -80.7585 | 2021-03-13 04:53:48
ONE MUNCHEN | 373911000 | 13.9 |  | One-way Transit | 27.83 | 0 | 167 | 1200 | 167 | Post-Panamax | 70 | 118 | 118 | Outbound |  |  |  | Offshore | 31.9815 | -80.7559 | 2021-03-13 04:54:27
ONE MUNCHEN | 373911000 | 13.9 |  | One-way Transit | 27.83 | 0 | 167 | 1200 | 167 | Post-Panamax | 70 | 118 | 118 | Outbound |  |  |  | Offshore | 31.9794 | -80.7511 | 2021-03-13 04:55:37
ONE MUNCHEN | 373911000 | 13.7 |  | One-way Transit | 27.83 | 0 | 167 | 1200 | 167 | Post-Panamax | 70 | 118 | 118 | Outbound |  |  |  | Offshore | 31.9776 | -80.7472 | 2021-03-13 04:56:37
ONE MUNCHEN | 373911000 | 13.2 |  | One-way Transit | 27.83 | 0 | 167 | 1200 | 167 | Post-Panamax | 70 | 118 | 118 | Outbound |  |  |  | Offshore | 31.9755 | -80.7426 | 2021-03-13 04:57:49
ONE MUNCHEN | 373911000 | 12.6 |  | One-way Transit | 27.83 | 0 | 167 | 1200 | 167 | Post-Panamax | 70 | 118 | 118 | Outbound |  |  |  | Offshore | 31.9738 | -80.7389 | 2021-03-13 04:58:49
ONE MUNCHEN | 373911000 | 12.3 |  | One-way Transit | 27.83 | 0 | 167 | 1200 | 167 | Post-Panamax | 70 | 118 | 118 | Outbound |  |  |  | Offshore | 31.9729 | -80.7369 | 2021-03-13 04:59:24
CAPE AKRITAS | 249202000 | 12.5 |  | One-way Transit | 26.17 | 0 | 157 | 1082 | 157 | Post-Panamax | 70 | 140 | 140 | Outbound |  |  |  | Nearshore | 32.0264 | -80.8133 | 2021-03-13 09:59:59
CAPE AKRITAS | 249202000 | 12.3 |  | One-way Transit | 26.17 | 0 | 157 | 1082 | 157 | Post-Panamax | 70 | 143 | 143 | Outbound |  |  |  | Nearshore | 32.0238 | -80.8111 | 2021-03-13 10:00:59
CAPE AKRITAS | 249202000 | 12.1 |  | One-way Transit | 29.33 | 1 | 176 | 1082 | 157 | Post-Panamax | 70 | 144 | 143 | Outbound |  |  |  | Nearshore | 32.0225 | -80.8099 | 2021-03-13 10:01:29
CAPE AKRITAS | 249202000 | 11.7 |  | One-way Transit | 26.17 | 0 | 157 | 1082 | 157 | Post-Panamax | 70 | 144 | 144 | Outbound |  |  |  | Nearshore | 32.0194 | -80.8072 | 2021-03-13 10:02:38
CAPE AKRITAS | 249202000 | 11.5 |  | One-way Transit | 26.17 | 0 | 157 | 1082 | 157 | Post-Panamax | 70 | 146 | 146 | Outbound |  |  |  | Nearshore | 32.0163 | -80.8047 | 2021-03-13 10:03:48
CAPE AKRITAS | 249202000 | 11.2 |  | One-way Transit | 26.17 | 0 | 157 | 1082 | 157 | Post-Panamax | 70 | 144 | 144 | Outbound |  |  |  | Nearshore | 32.0132 | -80.8023 | 2021-03-13 10:04:59
CAPE AKRITAS | 249202000 | 11 |  | One-way Transit | 29.33 | 1 | 176 | 1082 | 157 | Post-Panamax | 70 | 142 | 141 | Outbound |  |  |  | Nearshore | 32.0106 | -80.8 | 2021-03-13 10:05:59
CAPE AKRITAS | 249202000 | 11 |  | One-way Transit | 29.33 | 1 | 176 | 1082 | 157 | Post-Panamax | 70 | 136 | 137 | Outbound |  |  |  | Nearshore | 32.0087 | -80.7979 | 2021-03-13 10:06:48
CAPE AKRITAS | 249202000 | 11.6 |  | One-way Transit | 29.33 | 1 | 176 | 1082 | 157 | Post-Panamax | 70 | 136 | 137 | Outbound |  |  |  | Nearshore | 32.007 | -80.7961 | 2021-03-13 10:07:29
CAPE AKRITAS | 249202000 | 12.2 |  | One-way Transit | 26.17 | 0 | 157 | 1082 | 157 | Post-Panamax | 70 | 141 | 141 | Outbound |  |  |  | Nearshore | 32.004 | -80.793 | 2021-03-13 10:08:49
CAPE AKRITAS | 249202000 | 12.6 |  | One-way Transit | 29.33 | 1 | 176 | 1082 | 157 | Post-Panamax | 70 | 141 | 142 | Outbound |  |  |  | Nearshore | 32.0008 | -80.7901 | 2021-03-13 10:09:58
CAPE AKRITAS | 249202000 | 12.7 |  | One-way Transit | 26.17 | 0 | 157 | 1082 | 157 | Post-Panamax | 70 | 142 | 142 | Outbound |  |  |  | Nearshore | 31.9995 | -80.7888 | 2021-03-13 10:10:28
CAPE AKRITAS | 249202000 | 13.6 |  | One-way Transit | 29.33 | 1 | 176 | 1082 | 157 | Post-Panamax | 70 | 118 | 119 | Outbound |  |  |  | Offshore | 31.9898 | -80.7742 | 2021-03-13 10:14:49
CAPE AKRITAS | 249202000 | 13.8 |  | One-way Transit | 26.17 | 0 | 157 | 1082 | 157 | Post-Panamax | 70 | 118 | 118 | Outbound |  |  |  | Offshore | 31.9884 | -80.771 | 2021-03-13 10:15:38
CMA CGM C COLOMB | 215965000 | 15.9 |  | One-way Transit | 28.5 | 0 | 171 | 1200 | 171 | Post-Panamax | 79 | 298 | 298 | Inbound |  |  |  | Offshore | 31.9746 | -80.7401 | 2021-03-13 10:42:55
CMA CGM C COLOMB | 215965000 | 15.8 |  | One-way Transit | 32 | 1 | 192 | 1200 | 171 | Post-Panamax | 79 | 298 | 297 | Inbound |  |  |  | Offshore | 31.9766 | -80.7446 | 2021-03-13 10:43:55
CMA CGM C COLOMB | 215965000 | 15.7 |  | One-way Transit | 32 | 1 | 192 | 1200 | 171 | Post-Panamax | 79 | 298 | 297 | Inbound |  |  |  | Offshore | 31.9776 | -80.7469 | 2021-03-13 10:44:25
CMA CGM C COLOMB | 215965000 | 15.4 |  | One-way Transit | 28.5 | 0 | 171 | 1200 | 171 | Post-Panamax | 79 | 297 | 297 | Inbound |  |  |  | Offshore | 31.98 | -80.7523 | 2021-03-13 10:45:37
CMA CGM C COLOMB | 215965000 | 15.3 |  | One-way Transit | 28.5 | 0 | 171 | 1200 | 171 | Post-Panamax | 79 | 297 | 297 | Inbound |  |  |  | Offshore | 31.9819 | -80.7567 | 2021-03-13 10:46:37
CMA CGM C COLOMB | 215965000 | 15.2 |  | One-way Transit | 28.5 | 0 | 171 | 1200 | 171 | Post-Panamax | 79 | 297 | 297 | Inbound |  |  |  | Offshore | 31.984 | -80.7615 | 2021-03-13 10:47:43
CMA CGM C COLOMB | 215965000 | 15.1 |  | One-way Transit | 28.5 | 0 | 171 | 1200 | 171 | Post-Panamax | 79 | 297 | 297 | Inbound |  |  |  | Offshore | 31.986 | -80.7659 | 2021-03-13 10:48:43
CMA CGM C COLOMB | 215965000 | 15 |  | One-way Transit | 28.5 | 0 | 171 | 1200 | 171 | Post-Panamax | 79 | 299 | 299 | Inbound |  |  |  | Offshore | 31.9881 | -80.7708 | 2021-03-13 10:49:49
CMA CGM C COLOMB | 215965000 | 15 |  | One-way Transit | 28.5 | 0 | 171 | 1200 | 171 | Post-Panamax | 79 | 299 | 299 | Inbound |  |  |  | Offshore | 31.9901 | -80.7751 | 2021-03-13 10:50:50
CMA CGM C COLOMB | 215965000 | 14.9 |  | One-way Transit | 32 | 1 | 192 | 1200 | 171 | Post-Panamax | 79 | 320 | 321 | Inbound |  |  |  | Nearshore | 31.9999 | -80.7896 | 2021-03-13 10:54:38
CMA CGM C COLOMB | 215965000 | 14.7 |  | One-way Transit | 32 | 1 | 192 | 1200 | 171 | Post-Panamax | 79 | 322 | 323 | Inbound |  |  |  | Nearshore | 32.0031 | -80.7926 | 2021-03-13 10:55:38
CMA CGM C COLOMB | 215965000 | 14.7 |  | One-way Transit | 28.5 | 0 | 171 | 1200 | 171 | Post-Panamax | 79 | 323 | 323 | Inbound |  |  |  | Nearshore | 32.0063 | -80.7955 | 2021-03-13 10:56:38
CMA CGM C COLOMB | 215965000 | 14.7 |  | One-way Transit | 28.5 | 0 | 171 | 1200 | 171 | Post-Panamax | 79 | 323 | 323 | Inbound |  |  |  | Nearshore | 32.0096 | -80.7984 | 2021-03-13 10:57:38
CMA CGM C COLOMB | 215965000 | 14.8 |  | One-way Transit | 28.5 | 0 | 171 | 1200 | 171 | Post-Panamax | 79 | 323 | 323 | Inbound |  |  |  | Nearshore | 32.0133 | -80.8016 | 2021-03-13 10:58:44
CMA CGM C COLOMB | 215965000 | 14.9 |  | One-way Transit | 32 | 1 | 192 | 1200 | 171 | Post-Panamax | 79 | 323 | 322 | Inbound |  |  |  | Nearshore | 32.0168 | -80.8048 | 2021-03-13 10:59:49
CMA CGM C COLOMB | 215965000 | 15 |  | One-way Transit | 28.5 | 0 | 171 | 1200 | 171 | Post-Panamax | 79 | 322 | 322 | Inbound |  |  |  | Nearshore | 32.0205 | -80.8081 | 2021-03-13 11:00:55
CMA CGM C COLOMB | 215965000 | 15.1 |  | One-way Transit | 32 | 1 | 192 | 1200 | 171 | Post-Panamax | 79 | 322 | 321 | Inbound |  |  |  | Nearshore | 32.0238 | -80.8111 | 2021-03-13 11:01:55
CMA CGM C COLOMB | 215965000 | 15.3 |  | One-way Transit | 28.5 | 0 | 171 | 1200 | 171 | Post-Panamax | 79 | 321 | 321 | Inbound |  |  |  | Nearshore | 32.0271 | -80.8142 | 2021-03-13 11:02:55
OOCL BERLIN | 477203100 | 14.7 |  | One-way Transit | 26.17 | 0 | 157 | 1200 | 157 | Post-Panamax | 70 | 296 | 296 | Inbound |  |  |  | Offshore | 31.9729 | -80.7369 | 2021-03-13 11:06:35
OOCL BERLIN | 477203100 | 14.9 |  | One-way Transit | 29.67 | 1 | 178 | 1200 | 157 | Post-Panamax | 70 | 299 | 298 | Inbound |  |  |  | Offshore | 31.9748 | -80.7412 | 2021-03-13 11:07:35
OOCL BERLIN | 477203100 | 14.9 |  | One-way Transit | 29.67 | 1 | 178 | 1200 | 157 | Post-Panamax | 70 | 299 | 298 | Inbound |  |  |  | Offshore | 31.977 | -80.7459 | 2021-03-13 11:08:41
OOCL BERLIN | 477203100 | 14.9 |  | One-way Transit | 26.17 | 0 | 157 | 1200 | 157 | Post-Panamax | 70 | 298 | 298 | Inbound |  |  |  | Offshore | 31.9794 | -80.751 | 2021-03-13 11:09:53
OOCL BERLIN | 477203100 | 14.6 |  | One-way Transit | 29.67 | 1 | 178 | 1200 | 157 | Post-Panamax | 70 | 299 | 298 | Inbound |  |  |  | Offshore | 31.9806 | -80.7536 | 2021-03-13 11:10:29
OOCL BERLIN | 477203100 | 14.3 |  | One-way Transit | 33.17 | 2 | 199 | 1200 | 157 | Post-Panamax | 70 | 299 | 297 | Inbound |  |  |  | Offshore | 31.9827 | -80.758 | 2021-03-13 11:11:35
OOCL BERLIN | 477203100 | 14 |  | One-way Transit | 29.67 | 1 | 178 | 1200 | 157 | Post-Panamax | 70 | 298 | 297 | Inbound |  |  |  | Offshore | 31.9847 | -80.7624 | 2021-03-13 11:12:40
OOCL BERLIN | 477203100 | 13.8 |  | One-way Transit | 29.67 | 1 | 178 | 1200 | 157 | Post-Panamax | 70 | 298 | 297 | Inbound |  |  |  | Offshore | 31.9865 | -80.7665 | 2021-03-13 11:13:40
OOCL BERLIN | 477203100 | 13.7 |  | One-way Transit | 29.67 | 1 | 178 | 1200 | 157 | Post-Panamax | 70 | 298 | 297 | Inbound |  |  |  | Offshore | 31.9884 | -80.7708 | 2021-03-13 11:14:46
OOCL BERLIN | 477203100 | 13.7 |  | One-way Transit | 29.67 | 1 | 178 | 1200 | 157 | Post-Panamax | 70 | 298 | 297 | Inbound |  |  |  | Offshore | 31.9904 | -80.7752 | 2021-03-13 11:15:53
OOCL BERLIN | 477203100 | 13.2 |  | One-way Transit | 33.17 | 2 | 199 | 1200 | 157 | Post-Panamax | 70 | 321 | 323 | Inbound |  |  |  | Nearshore | 31.9994 | -80.7895 | 2021-03-13 11:19:54
OOCL BERLIN | 477203100 | 13.2 |  | One-way Transit | 26.17 | 0 | 157 | 1200 | 157 | Post-Panamax | 70 | 323 | 323 | Inbound |  |  |  | Nearshore | 32.0014 | -80.7912 | 2021-03-13 11:20:34
OOCL BERLIN | 477203100 | 13.3 |  | One-way Transit | 26.17 | 0 | 157 | 1200 | 157 | Post-Panamax | 70 | 323 | 323 | Inbound |  |  |  | Nearshore | 32.0053 | -80.7947 | 2021-03-13 11:21:54
OOCL BERLIN | 477203100 | 13.3 |  | One-way Transit | 29.67 | 1 | 178 | 1200 | 157 | Post-Panamax | 70 | 324 | 323 | Inbound |  |  |  | Nearshore | 32.0083 | -80.7973 | 2021-03-13 11:22:54
OOCL BERLIN | 477203100 | 13.4 |  | One-way Transit | 26.17 | 0 | 157 | 1200 | 157 | Post-Panamax | 70 | 323 | 323 | Inbound |  |  |  | Nearshore | 32.0098 | -80.7986 | 2021-03-13 11:23:24
OOCL BERLIN | 477203100 | 13.4 |  | One-way Transit | 29.67 | 1 | 178 | 1200 | 157 | Post-Panamax | 70 | 323 | 322 | Inbound |  |  |  | Nearshore | 32.0132 | -80.8016 | 2021-03-13 11:24:34
OOCL BERLIN | 477203100 | 13.5 |  | One-way Transit | 29.67 | 1 | 178 | 1200 | 157 | Post-Panamax | 70 | 323 | 322 | Inbound |  |  |  | Nearshore | 32.0168 | -80.8047 | 2021-03-13 11:25:44
OOCL BERLIN | 477203100 | 13.5 |  | One-way Transit | 33.17 | 2 | 199 | 1200 | 157 | Post-Panamax | 70 | 323 | 321 | Inbound |  |  |  | Nearshore | 32.0188 | -80.8066 | 2021-03-13 11:26:25
OOCL BERLIN | 477203100 | 13.6 |  | One-way Transit | 29.67 | 1 | 178 | 1200 | 157 | Post-Panamax | 70 | 322 | 321 | Inbound |  |  |  | Nearshore | 32.0227 | -80.8101 | 2021-03-13 11:27:44
OOCL BERLIN | 477203100 | 13.6 |  | One-way Transit | 29.67 | 1 | 178 | 1200 | 157 | Post-Panamax | 70 | 321 | 320 | Inbound |  |  |  | Nearshore | 32.0248 | -80.812 | 2021-03-13 11:28:25
OOCL BERLIN | 477203100 | 13.6 |  | One-way Transit | 29.67 | 1 | 178 | 1200 | 157 | Post-Panamax | 70 | 318 | 317 | Inbound |  |  |  | Nearshore | 32.0281 | -80.8153 | 2021-03-13 11:29:33
YORKTOWN EXPRESS | 367168650 | 13.3 |  | One-way Transit | 17.5 | 0 | 105 | 797 | 105 | Panamax | 70 | 297 | 297 | Inbound |  |  |  | Offshore | 31.9727 | -80.7362 | 2021-03-13 17:05:48
YORKTOWN EXPRESS | 367168650 | 13.6 |  | One-way Transit | 17.5 | 0 | 105 | 797 | 105 | Panamax | 70 | 297 | 297 | Inbound |  |  |  | Offshore | 31.9738 | -80.7389 | 2021-03-13 17:06:23
YORKTOWN EXPRESS | 367168650 | 14.2 |  | One-way Transit | 22.17 | 2 | 133 | 797 | 105 | Panamax | 70 | 296 | 298 | Inbound |  |  |  | Offshore | 31.9764 | -80.7448 | 2021-03-13 17:07:51
YORKTOWN EXPRESS | 367168650 | 14.7 |  | One-way Transit | 17.5 | 0 | 105 | 797 | 105 | Panamax | 70 | 299 | 299 | Inbound |  |  |  | Offshore | 31.98 | -80.7528 | 2021-03-13 17:09:45
YORKTOWN EXPRESS | 367168650 | 14.9 |  | One-way Transit | 17.5 | 0 | 105 | 797 | 105 | Panamax | 70 | 299 | 299 | Inbound |  |  |  | Offshore | 31.9815 | -80.7562 | 2021-03-13 17:10:33
YORKTOWN EXPRESS | 367168650 | 15.1 |  | One-way Transit | 19.83 | 1 | 119 | 797 | 105 | Panamax | 70 | 299 | 300 | Inbound |  |  |  | Offshore | 31.9836 | -80.7605 | 2021-03-13 17:11:33
YORKTOWN EXPRESS | 367168650 | 15.2 |  | One-way Transit | 17.5 | 0 | 105 | 797 | 105 | Panamax | 70 | 299 | 299 | Inbound |  |  |  | Offshore | 31.9865 | -80.7666 | 2021-03-13 17:12:57
YORKTOWN EXPRESS | 367168650 | 15.4 |  | One-way Transit | 19.83 | 1 | 119 | 797 | 105 | Panamax | 70 | 298 | 299 | Inbound |  |  |  | Offshore | 31.9879 | -80.7696 | 2021-03-13 17:13:38
YORKTOWN EXPRESS | 367168650 | 15.4 |  | One-way Transit | 17.5 | 0 | 105 | 797 | 105 | Panamax | 70 | 299 | 299 | Inbound |  |  |  | Offshore | 31.9897 | -80.7736 | 2021-03-13 17:14:33
YORKTOWN EXPRESS | 367168650 | 15 |  | One-way Transit | 19.83 | 1 | 119 | 797 | 105 | Panamax | 70 | 322 | 323 | Inbound |  |  |  | Nearshore | 32.001 | -80.7906 | 2021-03-13 17:18:51
YORKTOWN EXPRESS | 367168650 | 14.7 |  | One-way Transit | 19.83 | 1 | 119 | 797 | 105 | Panamax | 70 | 322 | 323 | Inbound |  |  |  | Nearshore | 32.0042 | -80.7936 | 2021-03-13 17:19:51
YORKTOWN EXPRESS | 367168650 | 14.7 |  | One-way Transit | 19.83 | 1 | 119 | 797 | 105 | Panamax | 70 | 322 | 323 | Inbound |  |  |  | Nearshore | 32.0074 | -80.7966 | 2021-03-13 17:20:51
YORKTOWN EXPRESS | 367168650 | 14.4 |  | One-way Transit | 22.17 | 2 | 133 | 797 | 105 | Panamax | 70 | 322 | 324 | Inbound |  |  |  | Nearshore | 32.0108 | -80.7997 | 2021-03-13 17:21:57
YORKTOWN EXPRESS | 367168650 | 14.4 |  | One-way Transit | 22.17 | 2 | 133 | 797 | 105 | Panamax | 70 | 324 | 326 | Inbound |  |  |  | Nearshore | 32.0128 | -80.8015 | 2021-03-13 17:22:33
YORKTOWN EXPRESS | 367168650 | 14.2 |  | One-way Transit | 17.5 | 0 | 105 | 797 | 105 | Panamax | 70 | 324 | 324 | Inbound |  |  |  | Nearshore | 32.0161 | -80.8042 | 2021-03-13 17:23:33
YORKTOWN EXPRESS | 367168650 | 14.1 |  | One-way Transit | 17.5 | 0 | 105 | 797 | 105 | Panamax | 70 | 323 | 323 | Inbound |  |  |  | Nearshore | 32.0195 | -80.8071 | 2021-03-13 17:24:39
YORKTOWN EXPRESS | 367168650 | 14.2 |  | One-way Transit | 17.5 | 0 | 105 | 797 | 105 | Panamax | 70 | 323 | 323 | Inbound |  |  |  | Nearshore | 32.0231 | -80.8102 | 2021-03-13 17:25:45
YORKTOWN EXPRESS | 367168650 | 14.3 |  | One-way Transit | 31.33 | 6 | 188 | 797 | 105 | Panamax | 70 | 324 | 318 | Inbound |  |  |  | Nearshore | 32.0265 | -80.8132 | 2021-03-13 17:26:51
CSL TACOMA | 311057100 | 14.6 |  | One-way Transit | 19.67 | 1 | 118 | 751 | 105 | Panamax | 70 | 140 | 139 | Outbound |  |  |  | Nearshore | 32.0263 | -80.8141 | 2021-03-13 18:37:45
CSL TACOMA | 311057100 | 14.6 |  | One-way Transit | 21.83 | 2 | 131 | 751 | 105 | Panamax | 70 | 141 | 139 | Outbound |  |  |  | Nearshore | 32.0231 | -80.811 | 2021-03-13 18:38:46
CSL TACOMA | 311057100 | 14.6 |  | One-way Transit | 21.83 | 2 | 131 | 751 | 105 | Panamax | 70 | 141 | 139 | Outbound |  |  |  | Nearshore | 32.0213 | -80.8092 | 2021-03-13 18:39:21
CSL TACOMA | 311057100 | 14.6 |  | One-way Transit | 21.83 | 2 | 131 | 751 | 105 | Panamax | 70 | 141 | 139 | Outbound |  |  |  | Nearshore | 32.0171 | -80.8052 | 2021-03-13 18:40:40
CSL TACOMA | 311057100 | 14.5 |  | One-way Transit | 19.67 | 1 | 118 | 751 | 105 | Panamax | 70 | 143 | 142 | Outbound |  |  |  | Nearshore | 32.0133 | -80.8017 | 2021-03-13 18:41:52
CSL TACOMA | 311057100 | 14.5 |  | One-way Transit | 19.67 | 1 | 118 | 751 | 105 | Panamax | 70 | 143 | 142 | Outbound |  |  |  | Nearshore | 32.0097 | -80.7985 | 2021-03-13 18:42:58
CSL TACOMA | 311057100 | 14.4 |  | One-way Transit | 19.67 | 1 | 118 | 751 | 105 | Panamax | 70 | 143 | 142 | Outbound |  |  |  | Nearshore | 32.0075 | -80.7965 | 2021-03-13 18:43:40
CSL TACOMA | 311057100 | 14.3 |  | One-way Transit | 24 | 3 | 144 | 751 | 105 | Panamax | 70 | 144 | 141 | Outbound |  |  |  | Nearshore | 32.0043 | -80.7937 | 2021-03-13 18:44:40
CSL TACOMA | 311057100 | 14.1 |  | One-way Transit | 21.83 | 2 | 131 | 751 | 105 | Panamax | 70 | 142 | 140 | Outbound |  |  |  | Nearshore | 32.0008 | -80.7906 | 2021-03-13 18:45:45
CSL TACOMA | 311057100 | 13.4 |  | One-way Transit | 17.5 | 0 | 105 | 751 | 105 | Panamax | 70 | 118 | 118 | Outbound |  |  |  | Offshore | 31.9912 | -80.7771 | 2021-03-13 18:49:46
CSL TACOMA | 311057100 | 13.4 |  | One-way Transit | 21.83 | 2 | 131 | 751 | 105 | Panamax | 70 | 119 | 117 | Outbound |  |  |  | Offshore | 31.9893 | -80.773 | 2021-03-13 18:50:49
CSL TACOMA | 311057100 | 13.4 |  | One-way Transit | 21.83 | 2 | 131 | 751 | 105 | Panamax | 70 | 118 | 116 | Outbound |  |  |  | Offshore | 31.9875 | -80.7691 | 2021-03-13 18:51:49
CSL TACOMA | 311057100 | 13.3 |  | One-way Transit | 17.5 | 0 | 105 | 751 | 105 | Panamax | 70 | 117 | 117 | Outbound |  |  |  | Offshore | 31.9858 | -80.7652 | 2021-03-13 18:52:50
CSL TACOMA | 311057100 | 13 |  | One-way Transit | 19.67 | 1 | 118 | 751 | 105 | Panamax | 70 | 117 | 116 | Outbound |  |  |  | Offshore | 31.9838 | -80.7607 | 2021-03-13 18:54:00
CSL TACOMA | 311057100 | 12.7 |  | One-way Transit | 21.83 | 2 | 131 | 751 | 105 | Panamax | 70 | 118 | 116 | Outbound |  |  |  | Offshore | 31.9827 | -80.7583 | 2021-03-13 18:54:40
CSL TACOMA | 311057100 | 12.1 |  | One-way Transit | 19.67 | 1 | 118 | 751 | 105 | Panamax | 70 | 118 | 117 | Outbound |  |  |  | Offshore | 31.9811 | -80.7547 | 2021-03-13 18:55:40
CSL TACOMA | 311057100 | 11.6 |  | One-way Transit | 24 | 3 | 144 | 751 | 105 | Panamax | 70 | 119 | 116 | Outbound |  |  |  | Offshore | 31.9794 | -80.7507 | 2021-03-13 18:56:50
CSL TACOMA | 311057100 | 11.3 |  | One-way Transit | 19.67 | 1 | 118 | 751 | 105 | Panamax | 70 | 118 | 117 | Outbound |  |  |  | Offshore | 31.9784 | -80.7485 | 2021-03-13 18:57:29
CSL TACOMA | 311057100 | 10.9 |  | One-way Transit | 21.83 | 2 | 131 | 751 | 105 | Panamax | 70 | 118 | 116 | Outbound |  |  |  | Offshore | 31.9764 | -80.7442 | 2021-03-13 18:58:50
CSL TACOMA | 311057100 | 10.7 |  | One-way Transit | 17.5 | 0 | 105 | 751 | 105 | Panamax | 70 | 118 | 118 | Outbound |  |  |  | Offshore | 31.9751 | -80.7411 | 2021-03-13 18:59:50
CSL TACOMA | 311057100 | 10.5 |  | One-way Transit | 17.5 | 0 | 105 | 751 | 105 | Panamax | 70 | 119 | 119 | Outbound |  |  |  | Offshore | 31.9736 | -80.738 | 2021-03-13 19:00:50
CSL TACOMA | 311057100 | 10.4 |  | One-way Transit | 21.83 | 2 | 131 | 751 | 105 | Panamax | 70 | 120 | 118 | Outbound |  |  |  | Offshore | 31.9727 | -80.7361 | 2021-03-13 19:01:29
ONE HONOLULU | 373649000 | 11.1 |  | One-way Transit | 28.33 | 1 | 170 | 1099 | 151 | Post-Panamax | 73 | 141 | 142 | Outbound |  |  |  | Nearshore | 32.0266 | -80.8136 | 2021-03-13 19:15:34
ONE HONOLULU | 373649000 | 11.3 |  | One-way Transit | 25.17 | 0 | 151 | 1099 | 151 | Post-Panamax | 73 | 142 | 142 | Outbound |  |  |  | Nearshore | 32.0234 | -80.8108 | 2021-03-13 19:16:54
ONE HONOLULU | 373649000 | 11.3 |  | One-way Transit | 25.17 | 0 | 151 | 1099 | 151 | Post-Panamax | 73 | 142 | 142 | Outbound |  |  |  | Nearshore | 32.0208 | -80.8084 | 2021-03-13 19:17:54
ONE HONOLULU | 373649000 | 11.4 |  | One-way Transit | 25.17 | 0 | 151 | 1099 | 151 | Post-Panamax | 73 | 142 | 142 | Outbound |  |  |  | Nearshore | 32.0196 | -80.8073 | 2021-03-13 19:18:24
ONE HONOLULU | 373649000 | 11.5 |  | One-way Transit | 28.33 | 1 | 170 | 1099 | 151 | Post-Panamax | 73 | 143 | 142 | Outbound |  |  |  | Nearshore | 32.0165 | -80.8047 | 2021-03-13 19:19:34
ONE HONOLULU | 373649000 | 11.5 |  | One-way Transit | 28.33 | 1 | 170 | 1099 | 151 | Post-Panamax | 73 | 143 | 142 | Outbound |  |  |  | Nearshore | 32.014 | -80.8024 | 2021-03-13 19:20:34
ONE HONOLULU | 373649000 | 11.2 |  | One-way Transit | 28.33 | 1 | 170 | 1099 | 151 | Post-Panamax | 73 | 143 | 142 | Outbound |  |  |  | Nearshore | 32.0106 | -80.7994 | 2021-03-13 19:21:54
ONE HONOLULU | 373649000 | 11.1 |  | One-way Transit | 28.33 | 1 | 170 | 1099 | 151 | Post-Panamax | 73 | 143 | 142 | Outbound |  |  |  | Nearshore | 32.0089 | -80.798 | 2021-03-13 19:22:34
ONE HONOLULU | 373649000 | 10.9 |  | One-way Transit | 28.33 | 1 | 170 | 1099 | 151 | Post-Panamax | 73 | 143 | 142 | Outbound |  |  |  | Nearshore | 32.0062 | -80.7956 | 2021-03-13 19:23:44
ONE HONOLULU | 373649000 | 11 |  | One-way Transit | 25.17 | 0 | 151 | 1099 | 151 | Post-Panamax | 73 | 142 | 142 | Outbound |  |  |  | Nearshore | 32.0046 | -80.7941 | 2021-03-13 19:24:23
ONE HONOLULU | 373649000 | 11.1 |  | One-way Transit | 25.17 | 0 | 151 | 1099 | 151 | Post-Panamax | 73 | 142 | 142 | Outbound |  |  |  | Nearshore | 32.0012 | -80.7912 | 2021-03-13 19:25:44
ONE HONOLULU | 373649000 | 10.8 |  | One-way Transit | 28.33 | 1 | 170 | 1099 | 151 | Post-Panamax | 73 | 118 | 117 | Outbound |  |  |  | Offshore | 31.991 | -80.7773 | 2021-03-13 19:30:54
ONE HONOLULU | 373649000 | 10.8 |  | One-way Transit | 25.17 | 0 | 151 | 1099 | 151 | Post-Panamax | 73 | 117 | 117 | Outbound |  |  |  | Offshore | 31.9896 | -80.7743 | 2021-03-13 19:31:54
ONE HONOLULU | 373649000 | 10.9 |  | One-way Transit | 25.17 | 0 | 151 | 1099 | 151 | Post-Panamax | 73 | 117 | 117 | Outbound |  |  |  | Offshore | 31.9882 | -80.7712 | 2021-03-13 19:32:54
ONE HONOLULU | 373649000 | 11.1 |  | One-way Transit | 25.17 | 0 | 151 | 1099 | 151 | Post-Panamax | 73 | 117 | 117 | Outbound |  |  |  | Offshore | 31.9856 | -80.7653 | 2021-03-13 19:34:43
ONE HONOLULU | 373649000 | 11.2 |  | One-way Transit | 25.17 | 0 | 151 | 1099 | 151 | Post-Panamax | 73 | 117 | 117 | Outbound |  |  |  | Offshore | 31.9839 | -80.7614 | 2021-03-13 19:35:54
ONE HONOLULU | 373649000 | 11.3 |  | One-way Transit | 25.17 | 0 | 151 | 1099 | 151 | Post-Panamax | 73 | 117 | 117 | Outbound |  |  |  | Offshore | 31.9829 | -80.7592 | 2021-03-13 19:36:34
ONE HONOLULU | 373649000 | 11.2 |  | One-way Transit | 25.17 | 0 | 151 | 1099 | 151 | Post-Panamax | 73 | 118 | 118 | Outbound |  |  |  | Offshore | 31.9809 | -80.7548 | 2021-03-13 19:37:54
ONE HONOLULU | 373649000 | 11.1 |  | One-way Transit | 25.17 | 0 | 151 | 1099 | 151 | Post-Panamax | 73 | 118 | 118 | Outbound |  |  |  | Offshore | 31.9803 | -80.7534 | 2021-03-13 19:38:23
ONE HONOLULU | 373649000 | 10.8 |  | One-way Transit | 25.17 | 0 | 151 | 1099 | 151 | Post-Panamax | 73 | 118 | 118 | Outbound |  |  |  | Offshore | 31.9783 | -80.7492 | 2021-03-13 19:39:44
ONE HONOLULU | 373649000 | 10.5 |  | One-way Transit | 28.33 | 1 | 170 | 1099 | 151 | Post-Panamax | 73 | 119 | 118 | Outbound |  |  |  | Offshore | 31.9769 | -80.7462 | 2021-03-13 19:40:44
ONE HONOLULU | 373649000 | 10 |  | One-way Transit | 25.17 | 0 | 151 | 1099 | 151 | Post-Panamax | 73 | 118 | 118 | Outbound |  |  |  | Offshore | 31.9755 | -80.7433 | 2021-03-13 19:41:44
ONE HONOLULU | 373649000 | 9.7 |  | One-way Transit | 28.33 | 1 | 170 | 1099 | 151 | Post-Panamax | 73 | 118 | 117 | Outbound |  |  |  | Offshore | 31.9742 | -80.7405 | 2021-03-13 19:42:44
MAERSK NIENBURG | 477711300 | 14.3 |  | One-way Transit | 22.33 | 3 | 134 | 689 | 98 | Panamax | 74 | 138 | 141 | Outbound |  |  |  | Nearshore | 32.0275 | -80.8148 | 2021-03-13 19:46:38
MAERSK NIENBURG | 477711300 | 14.4 |  | One-way Transit | 16.33 | 0 | 98 | 689 | 98 | Panamax | 74 | 142 | 142 | Outbound |  |  |  | Nearshore | 32.0235 | -80.8111 | 2021-03-13 19:47:56
MAERSK NIENBURG | 477711300 | 14.4 |  | One-way Transit | 16.33 | 0 | 98 | 689 | 98 | Panamax | 74 | 142 | 142 | Outbound |  |  |  | Nearshore | 32.0216 | -80.8095 | 2021-03-13 19:48:32
MAERSK NIENBURG | 477711300 | 14.2 |  | One-way Transit | 16.33 | 0 | 98 | 689 | 98 | Panamax | 74 | 142 | 142 | Outbound |  |  |  | Nearshore | 32.0183 | -80.8066 | 2021-03-13 19:49:38
MAERSK NIENBURG | 477711300 | 14 |  | One-way Transit | 18.33 | 1 | 110 | 689 | 98 | Panamax | 74 | 141 | 142 | Outbound |  |  |  | Nearshore | 32.0153 | -80.8038 | 2021-03-13 19:50:38
MAERSK NIENBURG | 477711300 | 14.2 |  | One-way Transit | 16.33 | 0 | 98 | 689 | 98 | Panamax | 74 | 144 | 144 | Outbound |  |  |  | Nearshore | 32.0119 | -80.801 | 2021-03-13 19:51:44
MAERSK NIENBURG | 477711300 | 14.1 |  | One-way Transit | 20.33 | 2 | 122 | 689 | 98 | Panamax | 74 | 144 | 142 | Outbound |  |  |  | Nearshore | 32.0102 | -80.7996 | 2021-03-13 19:52:14
MAERSK NIENBURG | 477711300 | 13.7 |  | One-way Transit | 18.33 | 1 | 110 | 689 | 98 | Panamax | 74 | 140 | 139 | Outbound |  |  |  | Nearshore | 32.0038 | -80.7938 | 2021-03-13 19:54:26
MAERSK NIENBURG | 477711300 | 12.8 |  | One-way Transit | 16.33 | 0 | 98 | 689 | 98 | Panamax | 74 | 119 | 119 | Outbound |  |  |  | Offshore | 31.9915 | -80.7786 | 2021-03-13 19:59:30
MAERSK NIENBURG | 477711300 | 11.1 |  | One-way Transit | 18.33 | 1 | 110 | 689 | 98 | Panamax | 74 | 117 | 116 | Outbound |  |  |  | Offshore | 31.9893 | -80.774 | 2021-03-13 20:00:59
MAERSK NIENBURG | 477711300 | 10.7 |  | One-way Transit | 16.33 | 0 | 98 | 689 | 98 | Panamax | 74 | 116 | 116 | Outbound |  |  |  | Offshore | 31.9884 | -80.772 | 2021-03-13 20:01:40
MAERSK NIENBURG | 477711300 | 10.2 |  | One-way Transit | 16.33 | 0 | 98 | 689 | 98 | Panamax | 74 | 118 | 118 | Outbound |  |  |  | Offshore | 31.987 | -80.7687 | 2021-03-13 20:02:49
MAERSK NIENBURG | 477711300 | 10.1 |  | One-way Transit | 16.33 | 0 | 98 | 689 | 98 | Panamax | 74 | 118 | 118 | Outbound |  |  |  | Offshore | 31.9861 | -80.7668 | 2021-03-13 20:03:30
MAERSK NIENBURG | 477711300 | 9.7 |  | One-way Transit | 20.33 | 2 | 122 | 689 | 98 | Panamax | 74 | 119 | 117 | Outbound |  |  |  | Offshore | 31.9844 | -80.7633 | 2021-03-13 20:04:49
MAERSK NIENBURG | 477711300 | 9.6 |  | One-way Transit | 16.33 | 0 | 98 | 689 | 98 | Panamax | 74 | 116 | 116 | Outbound |  |  |  | Offshore | 31.9834 | -80.7609 | 2021-03-13 20:05:40
MAERSK NIENBURG | 477711300 | 9.6 |  | One-way Transit | 16.33 | 0 | 98 | 689 | 98 | Panamax | 74 | 116 | 116 | Outbound |  |  |  | Offshore | 31.9822 | -80.7579 | 2021-03-13 20:06:49
MAERSK NIENBURG | 477711300 | 9.5 |  | One-way Transit | 18.33 | 1 | 110 | 689 | 98 | Panamax | 74 | 116 | 117 | Outbound |  |  |  | Offshore | 31.9814 | -80.7561 | 2021-03-13 20:07:29
MAERSK NIENBURG | 477711300 | 9.4 |  | One-way Transit | 18.33 | 1 | 110 | 689 | 98 | Panamax | 74 | 117 | 116 | Outbound |  |  |  | Offshore | 31.9799 | -80.7525 | 2021-03-13 20:08:49
MAERSK NIENBURG | 477711300 | 9.3 |  | One-way Transit | 18.33 | 1 | 110 | 689 | 98 | Panamax | 74 | 117 | 118 | Outbound |  |  |  | Offshore | 31.9784 | -80.7491 | 2021-03-13 20:10:08
MAERSK NIENBURG | 477711300 | 9.2 |  | One-way Transit | 18.33 | 1 | 110 | 689 | 98 | Panamax | 74 | 119 | 118 | Outbound |  |  |  | Offshore | 31.9762 | -80.7443 | 2021-03-13 20:12:00
MAERSK NIENBURG | 477711300 | 9.3 |  | One-way Transit | 16.33 | 0 | 98 | 689 | 98 | Panamax | 74 | 118 | 118 | Outbound |  |  |  | Offshore | 31.9739 | -80.7395 | 2021-03-13 20:13:50
MAERSK NIENBURG | 477711300 | 9.3 |  | One-way Transit | 18.33 | 1 | 110 | 689 | 98 | Panamax | 74 | 118 | 117 | Outbound |  |  |  | Offshore | 31.9731 | -80.7378 | 2021-03-13 20:14:30
NYK CONSTELLATION | 355433000 | 13.8 |  | One-way Transit | 20.33 | 1 | 122 | 964 | 105 | Panamax | 71 | 297 | 298 | Inbound |  |  |  | Offshore | 31.974 | -80.7396 | 2021-03-13 23:31:47
NYK CONSTELLATION | 355433000 | 14 |  | One-way Transit | 17.5 | 0 | 105 | 964 | 105 | Panamax | 71 | 298 | 298 | Inbound |  |  |  | Offshore | 31.9763 | -80.7445 | 2021-03-13 23:33:00
NYK CONSTELLATION | 355433000 | 14.1 |  | One-way Transit | 20.33 | 1 | 122 | 964 | 105 | Panamax | 71 | 298 | 299 | Inbound |  |  |  | Offshore | 31.9771 | -80.7464 | 2021-03-13 23:33:29
NYK CONSTELLATION | 355433000 | 14.4 |  | One-way Transit | 17.5 | 0 | 105 | 964 | 105 | Panamax | 71 | 298 | 298 | Inbound |  |  |  | Offshore | 31.9789 | -80.7502 | 2021-03-13 23:34:23
NYK CONSTELLATION | 355433000 | 14.6 |  | One-way Transit | 17.5 | 0 | 105 | 964 | 105 | Panamax | 71 | 298 | 298 | Inbound |  |  |  | Offshore | 31.9811 | -80.7552 | 2021-03-13 23:35:36
NYK CONSTELLATION | 355433000 | 14.7 |  | One-way Transit | 17.5 | 0 | 105 | 964 | 105 | Panamax | 71 | 298 | 298 | Inbound |  |  |  | Offshore | 31.9832 | -80.7598 | 2021-03-13 23:36:41
NYK CONSTELLATION | 355433000 | 14.8 |  | One-way Transit | 17.5 | 0 | 105 | 964 | 105 | Panamax | 71 | 298 | 298 | Inbound |  |  |  | Offshore | 31.9857 | -80.7654 | 2021-03-13 23:38:00
NYK CONSTELLATION | 355433000 | 14.9 |  | One-way Transit | 20.33 | 1 | 122 | 964 | 105 | Panamax | 71 | 298 | 299 | Inbound |  |  |  | Offshore | 31.987 | -80.7683 | 2021-03-13 23:38:41
NYK CONSTELLATION | 355433000 | 15 |  | One-way Transit | 20.33 | 1 | 122 | 964 | 105 | Panamax | 71 | 297 | 298 | Inbound |  |  |  | Offshore | 31.9891 | -80.7727 | 2021-03-13 23:39:41
NYK CONSTELLATION | 355433000 | 15.1 |  | One-way Transit | 17.5 | 0 | 105 | 964 | 105 | Panamax | 71 | 298 | 298 | Inbound |  |  |  | Offshore | 31.9912 | -80.7774 | 2021-03-13 23:40:47
NYK CONSTELLATION | 355433000 | 14.7 |  | One-way Transit | 25.83 | 3 | 155 | 964 | 105 | Panamax | 71 | 320 | 323 | Inbound |  |  |  | Nearshore | 31.9997 | -80.7891 | 2021-03-13 23:44:00
NYK CONSTELLATION | 355433000 | 14.6 |  | One-way Transit | 20.33 | 1 | 122 | 964 | 105 | Panamax | 71 | 322 | 323 | Inbound |  |  |  | Nearshore | 32.0016 | -80.7909 | 2021-03-13 23:44:35
NYK CONSTELLATION | 355433000 | 14.6 |  | One-way Transit | 17.5 | 0 | 105 | 964 | 105 | Panamax | 71 | 323 | 323 | Inbound |  |  |  | Nearshore | 32.0054 | -80.7944 | 2021-03-13 23:45:47
NYK CONSTELLATION | 355433000 | 14.7 |  | One-way Transit | 20.33 | 1 | 122 | 964 | 105 | Panamax | 71 | 322 | 323 | Inbound |  |  |  | Nearshore | 32.009 | -80.7976 | 2021-03-13 23:46:54
NYK CONSTELLATION | 355433000 | 14.8 |  | One-way Transit | 20.33 | 1 | 122 | 964 | 105 | Panamax | 71 | 323 | 324 | Inbound |  |  |  | Nearshore | 32.011 | -80.7994 | 2021-03-13 23:47:30
NYK CONSTELLATION | 355433000 | 15.1 |  | One-way Transit | 20.33 | 1 | 122 | 964 | 105 | Panamax | 71 | 323 | 324 | Inbound |  |  |  | Nearshore | 32.0149 | -80.8029 | 2021-03-13 23:48:42
NYK CONSTELLATION | 355433000 | 15.1 |  | One-way Transit | 17.5 | 0 | 105 | 964 | 105 | Panamax | 71 | 321 | 321 | Inbound |  |  |  | Nearshore | 32.0183 | -80.806 | 2021-03-13 23:49:42
NYK CONSTELLATION | 355433000 | 15.2 |  | One-way Transit | 20.33 | 1 | 122 | 964 | 105 | Panamax | 71 | 321 | 322 | Inbound |  |  |  | Nearshore | 32.0216 | -80.8091 | 2021-03-13 23:50:42
NYK CONSTELLATION | 355433000 | 15.4 |  | One-way Transit | 20.33 | 1 | 122 | 964 | 105 | Panamax | 71 | 321 | 322 | Inbound |  |  |  | Nearshore | 32.0249 | -80.8122 | 2021-03-13 23:51:42
NYK CONSTELLATION | 355433000 | 15.5 |  | One-way Transit | 20.33 | 1 | 122 | 964 | 105 | Panamax | 71 | 321 | 320 | Inbound |  |  |  | Nearshore | 32.0283 | -80.8154 | 2021-03-13 23:52:42
MSC CORUNA | 636092275 | 15.8 |  | One-way Transit | 21.83 | 0 | 131 | 886 | 131 | Panamax | 79 | 142 | 142 | Outbound |  |  |  | Nearshore | 32.0261 | -80.8131 | 2021-03-12 03:31:34
MSC CORUNA | 636092275 | 15.9 |  | One-way Transit | 21.83 | 0 | 131 | 886 | 131 | Panamax | 79 | 142 | 142 | Outbound |  |  |  | Nearshore | 32.0237 | -80.8108 | 2021-03-12 03:32:16
MSC CORUNA | 636092275 | 15.8 |  | One-way Transit | 24.33 | 1 | 146 | 886 | 131 | Panamax | 79 | 143 | 142 | Outbound |  |  |  | Nearshore | 32.0198 | -80.8074 | 2021-03-12 03:33:22
MSC CORUNA | 636092275 | 15.2 |  | One-way Transit | 24.33 | 1 | 146 | 886 | 131 | Panamax | 79 | 143 | 142 | Outbound |  |  |  | Nearshore | 32.0043 | -80.7936 | 2021-03-12 03:37:52
MSC CORUNA | 636092275 | 15 |  | One-way Transit | 24.33 | 1 | 146 | 886 | 131 | Panamax | 79 | 141 | 140 | Outbound |  |  |  | Nearshore | 32.0006 | -80.7902 | 2021-03-12 03:38:59
MSC CORUNA | 636092275 | 15 |  | One-way Transit | 37.17 | 6 | 223 | 886 | 131 | Panamax | 79 | 141 | 135 | Outbound |  |  |  | Nearshore | 31.9986 | -80.7884 | 2021-03-12 03:39:34
MSC CORUNA | 636092275 | 14.7 |  | One-way Transit | 27 | 2 | 162 | 886 | 131 | Panamax | 79 | 119 | 117 | Outbound |  |  |  | Offshore | 31.991 | -80.7765 | 2021-03-12 03:42:40
MSC CORUNA | 636092275 | 15 |  | One-way Transit | 21.83 | 0 | 131 | 886 | 131 | Panamax | 79 | 117 | 117 | Outbound |  |  |  | Offshore | 31.9889 | -80.7718 | 2021-03-12 03:43:47
MSC CORUNA | 636092275 | 15.1 |  | One-way Transit | 24.33 | 1 | 146 | 886 | 131 | Panamax | 79 | 119 | 118 | Outbound |  |  |  | Offshore | 31.9879 | -80.7696 | 2021-03-12 03:44:16
MSC CORUNA | 636092275 | 15.2 |  | One-way Transit | 24.33 | 1 | 146 | 886 | 131 | Panamax | 79 | 119 | 118 | Outbound |  |  |  | Offshore | 31.9853 | -80.764 | 2021-03-12 03:45:34
MSC CORUNA | 636092275 | 15.2 |  | One-way Transit | 27 | 2 | 162 | 886 | 131 | Panamax | 79 | 119 | 117 | Outbound |  |  |  | Offshore | 31.984 | -80.7614 | 2021-03-12 03:46:10
MSC CORUNA | 636092275 | 14.3 |  | One-way Transit | 24.33 | 1 | 146 | 886 | 131 | Panamax | 79 | 117 | 116 | Outbound |  |  |  | Offshore | 31.9794 | -80.7511 | 2021-03-12 03:48:34
MSC CORUNA | 636092275 | 13.2 |  | One-way Transit | 27 | 2 | 162 | 886 | 131 | Panamax | 79 | 119 | 117 | Outbound |  |  |  | Offshore | 31.977 | -80.7456 | 2021-03-12 03:49:58
MSC CORUNA | 636092275 | 12.7 |  | One-way Transit | 21.83 | 0 | 131 | 886 | 131 | Panamax | 79 | 118 | 118 | Outbound |  |  |  | Offshore | 31.9761 | -80.7437 | 2021-03-12 03:50:28
MSC CORUNA | 636092275 | 11.7 |  | One-way Transit | 24.33 | 1 | 146 | 886 | 131 | Panamax | 79 | 119 | 118 | Outbound |  |  |  | Offshore | 31.9743 | -80.7398 | 2021-03-12 03:51:34
MSC CORUNA | 636092275 | 10.9 |  | One-way Transit | 24.33 | 1 | 146 | 886 | 131 | Panamax | 79 | 119 | 118 | Outbound |  |  |  | Offshore | 31.9727 | -80.7363 | 2021-03-12 03:52:40
MSC BILBAO | 255805571 | 16 |  | One-way Transit | 42.5 | 6 | 255 | 1096 | 141 | Post-Panamax | 70 | 142 | 136 | Outbound |  |  |  | Nearshore | 32.0248 | -80.8119 | 2021-03-12 11:46:53
MSC BILBAO | 255805571 | 16.1 |  | One-way Transit | 36.17 | 4 | 217 | 1096 | 141 | Post-Panamax | 70 | 141 | 137 | Outbound |  |  |  | Nearshore | 32.0226 | -80.8098 | 2021-03-12 11:47:30
MSC BILBAO | 255805571 | 16.1 |  | One-way Transit | 42.5 | 6 | 255 | 1096 | 141 | Post-Panamax | 70 | 143 | 137 | Outbound |  |  |  | Nearshore | 32.0184 | -80.806 | 2021-03-12 11:48:41
MSC BILBAO | 255805571 | 16.2 |  | One-way Transit | 33 | 3 | 198 | 1096 | 141 | Post-Panamax | 70 | 141 | 138 | Outbound |  |  |  | Nearshore | 32.0144 | -80.8024 | 2021-03-12 11:49:48
MSC BILBAO | 255805571 | 15.9 |  | One-way Transit | 39.33 | 5 | 236 | 1096 | 141 | Post-Panamax | 70 | 143 | 138 | Outbound |  |  |  | Nearshore | 32.0105 | -80.799 | 2021-03-12 11:50:55
MSC BILBAO | 255805571 | 15.8 |  | One-way Transit | 39.33 | 5 | 236 | 1096 | 141 | Post-Panamax | 70 | 144 | 139 | Outbound |  |  |  | Nearshore | 32.0084 | -80.7971 | 2021-03-12 11:51:30
MSC BILBAO | 255805571 | 15.8 |  | One-way Transit | 45.67 | 7 | 274 | 1096 | 141 | Post-Panamax | 70 | 145 | 138 | Outbound |  |  |  | Nearshore | 32.0047 | -80.7939 | 2021-03-12 11:52:31
MSC BILBAO | 255805571 | 15.7 |  | One-way Transit | 42.5 | 6 | 255 | 1096 | 141 | Post-Panamax | 70 | 142 | 136 | Outbound |  |  |  | Nearshore | 32.0003 | -80.7899 | 2021-03-12 11:53:48
MSC BILBAO | 255805571 | 16 |  | One-way Transit | 39.33 | 5 | 236 | 1096 | 141 | Post-Panamax | 70 | 120 | 115 | Outbound |  |  |  | Offshore | 31.9915 | -80.7778 | 2021-03-12 11:56:55
MSC BILBAO | 255805571 | 16.2 |  | One-way Transit | 33 | 3 | 198 | 1096 | 141 | Post-Panamax | 70 | 118 | 115 | Outbound |  |  |  | Offshore | 31.9902 | -80.7751 | 2021-03-12 11:57:30
MSC BILBAO | 255805571 | 16.7 |  | One-way Transit | 39.33 | 5 | 236 | 1096 | 141 | Post-Panamax | 70 | 119 | 114 | Outbound |  |  |  | Offshore | 31.9875 | -80.7693 | 2021-03-12 11:58:42
MSC BILBAO | 255805571 | 17.1 |  | One-way Transit | 36.17 | 4 | 217 | 1096 | 141 | Post-Panamax | 70 | 118 | 114 | Outbound |  |  |  | Offshore | 31.9848 | -80.7635 | 2021-03-12 11:59:54
MSC BILBAO | 255805571 | 16.8 |  | One-way Transit | 36.17 | 4 | 217 | 1096 | 141 | Post-Panamax | 70 | 117 | 113 | Outbound |  |  |  | Offshore | 31.9826 | -80.7586 | 2021-03-12 12:00:54
MSC BILBAO | 255805571 | 16.9 |  | One-way Transit | 36.17 | 4 | 217 | 1096 | 141 | Post-Panamax | 70 | 118 | 114 | Outbound |  |  |  | Offshore | 31.9812 | -80.7556 | 2021-03-12 12:01:31
MSC BILBAO | 255805571 | 16.9 |  | One-way Transit | 39.33 | 5 | 236 | 1096 | 141 | Post-Panamax | 70 | 118 | 113 | Outbound |  |  |  | Offshore | 31.9789 | -80.7502 | 2021-03-12 12:02:36
MSC BILBAO | 255805571 | 16.7 |  | One-way Transit | 39.33 | 5 | 236 | 1096 | 141 | Post-Panamax | 70 | 118 | 113 | Outbound |  |  |  | Offshore | 31.9764 | -80.7448 | 2021-03-12 12:03:42
MSC BILBAO | 255805571 | 15.9 |  | One-way Transit | 29.83 | 2 | 179 | 1096 | 141 | Post-Panamax | 70 | 116 | 114 | Outbound |  |  |  | Offshore | 31.9739 | -80.7392 | 2021-03-12 12:04:54
MSC BILBAO | 255805571 | 15.1 |  | One-way Transit | 33 | 3 | 198 | 1096 | 141 | Post-Panamax | 70 | 120 | 117 | Outbound |  |  |  | Offshore | 31.9727 | -80.7365 | 2021-03-12 12:05:31
CMA CGM NABUCCO | 209920000 | 17.3 |  | One-way Transit | 23 | 0 | 138 | 1096 | 138 | Post-Panamax | 71 | 298 | 298 | Inbound |  |  |  | Offshore | 31.9742 | -80.7401 | 2021-03-12 12:12:37
CMA CGM NABUCCO | 209920000 | 17.4 |  | One-way Transit | 23 | 0 | 138 | 1096 | 138 | Post-Panamax | 71 | 298 | 298 | Inbound |  |  |  | Offshore | 31.9765 | -80.7451 | 2021-03-12 12:13:37
CMA CGM NABUCCO | 209920000 | 17.1 |  | One-way Transit | 23 | 0 | 138 | 1096 | 138 | Post-Panamax | 71 | 298 | 298 | Inbound |  |  |  | Offshore | 31.9848 | -80.7631 | 2021-03-12 12:17:41
CMA CGM NABUCCO | 209920000 | 17 |  | One-way Transit | 23 | 0 | 138 | 1096 | 138 | Post-Panamax | 71 | 298 | 298 | Inbound |  |  |  | Offshore | 31.9879 | -80.7699 | 2021-03-12 12:18:37
CMA CGM NABUCCO | 209920000 | 17 |  | One-way Transit | 26.17 | 1 | 157 | 1096 | 138 | Post-Panamax | 71 | 297 | 298 | Inbound |  |  |  | Offshore | 31.9906 | -80.7758 | 2021-03-12 12:19:49
CMA CGM NABUCCO | 209920000 | 16.5 |  | One-way Transit | 23 | 0 | 138 | 1096 | 138 | Post-Panamax | 71 | 322 | 322 | Inbound |  |  |  | Nearshore | 32.0006 | -80.7902 | 2021-03-12 12:23:13
CMA CGM NABUCCO | 209920000 | 16.2 |  | One-way Transit | 26.17 | 1 | 157 | 1096 | 138 | Post-Panamax | 71 | 322 | 323 | Inbound |  |  |  | Nearshore | 32.0057 | -80.7949 | 2021-03-12 12:24:37
CMA CGM NABUCCO | 209920000 | 16.1 |  | One-way Transit | 26.17 | 1 | 157 | 1096 | 138 | Post-Panamax | 71 | 322 | 323 | Inbound |  |  |  | Nearshore | 32.0098 | -80.7986 | 2021-03-12 12:25:48
CMA CGM NABUCCO | 209920000 | 16.2 |  | One-way Transit | 26.17 | 1 | 157 | 1096 | 138 | Post-Panamax | 71 | 322 | 323 | Inbound |  |  |  | Nearshore | 32.012 | -80.8006 | 2021-03-12 12:26:25
CMA CGM NABUCCO | 209920000 | 16.5 |  | One-way Transit | 23 | 0 | 138 | 1096 | 138 | Post-Panamax | 71 | 323 | 323 | Inbound |  |  |  | Nearshore | 32.0163 | -80.8045 | 2021-03-12 12:27:37
CMA CGM NABUCCO | 209920000 | 16.7 |  | One-way Transit | 26.17 | 1 | 157 | 1096 | 138 | Post-Panamax | 71 | 322 | 323 | Inbound |  |  |  | Nearshore | 32.0207 | -80.8084 | 2021-03-12 12:28:48
CMA CGM NABUCCO | 209920000 | 17 |  | One-way Transit | 29.33 | 2 | 176 | 1096 | 138 | Post-Panamax | 71 | 324 | 322 | Inbound |  |  |  | Nearshore | 32.0252 | -80.8124 | 2021-03-12 12:30:01
CMA CGM NABUCCO | 209920000 | 17 |  | One-way Transit | 35.67 | 4 | 214 | 1096 | 138 | Post-Panamax | 71 | 318 | 314 | Inbound |  |  |  | Nearshore | 32.0281 | -80.8152 | 2021-03-12 12:30:49
COSCO PHILIPPINES | 477738200 | 15.5 |  | One-way Transit | 23.5 | 0 | 141 | 1096 | 141 | Post-Panamax | 72 | 298 | 298 | Inbound |  |  |  | Offshore | 31.9727 | -80.7363 | 2021-03-12 12:32:43
COSCO PHILIPPINES | 477738200 | 15.7 |  | One-way Transit | 23.5 | 0 | 141 | 1096 | 141 | Post-Panamax | 72 | 298 | 298 | Inbound |  |  |  | Offshore | 31.9748 | -80.7408 | 2021-03-12 12:33:43
COSCO PHILIPPINES | 477738200 | 15.9 |  | One-way Transit | 23.5 | 0 | 141 | 1096 | 141 | Post-Panamax | 72 | 298 | 298 | Inbound |  |  |  | Offshore | 31.9762 | -80.744 | 2021-03-12 12:34:24
COSCO PHILIPPINES | 477738200 | 16.3 |  | One-way Transit | 23.5 | 0 | 141 | 1096 | 141 | Post-Panamax | 72 | 298 | 298 | Inbound |  |  |  | Offshore | 31.9788 | -80.7497 | 2021-03-12 12:35:36
COSCO PHILIPPINES | 477738200 | 16.4 |  | One-way Transit | 23.5 | 0 | 141 | 1096 | 141 | Post-Panamax | 72 | 298 | 298 | Inbound |  |  |  | Offshore | 31.9815 | -80.7558 | 2021-03-12 12:36:54
COSCO PHILIPPINES | 477738200 | 15.8 |  | One-way Transit | 23.5 | 0 | 141 | 1096 | 141 | Post-Panamax | 72 | 298 | 298 | Inbound |  |  |  | Offshore | 31.9833 | -80.7597 | 2021-03-12 12:37:43
COSCO PHILIPPINES | 477738200 | 15.5 |  | One-way Transit | 23.5 | 0 | 141 | 1096 | 141 | Post-Panamax | 72 | 298 | 298 | Inbound |  |  |  | Offshore | 31.9858 | -80.7652 | 2021-03-12 12:38:54
COSCO PHILIPPINES | 477738200 | 15.8 |  | One-way Transit | 23.5 | 0 | 141 | 1096 | 141 | Post-Panamax | 72 | 298 | 298 | Inbound |  |  |  | Offshore | 31.9875 | -80.769 | 2021-03-12 12:39:42
COSCO PHILIPPINES | 477738200 | 16.5 |  | One-way Transit | 26.67 | 1 | 160 | 1096 | 141 | Post-Panamax | 72 | 299 | 298 | Inbound |  |  |  | Offshore | 31.9886 | -80.7715 | 2021-03-12 12:40:13
COSCO PHILIPPINES | 477738200 | 16 |  | One-way Transit | 29.83 | 2 | 179 | 1096 | 141 | Post-Panamax | 72 | 321 | 323 | Inbound |  |  |  | Nearshore | 31.9998 | -80.7894 | 2021-03-12 12:44:18
COSCO PHILIPPINES | 477738200 | 16 |  | One-way Transit | 26.67 | 1 | 160 | 1096 | 141 | Post-Panamax | 72 | 322 | 323 | Inbound |  |  |  | Nearshore | 32.0033 | -80.7925 | 2021-03-12 12:45:18
COSCO PHILIPPINES | 477738200 | 15.8 |  | One-way Transit | 23.5 | 0 | 141 | 1096 | 141 | Post-Panamax | 72 | 323 | 323 | Inbound |  |  |  | Nearshore | 32.0076 | -80.7964 | 2021-03-12 12:46:42
COSCO PHILIPPINES | 477738200 | 15.8 |  | One-way Transit | 23.5 | 0 | 141 | 1096 | 141 | Post-Panamax | 72 | 323 | 323 | Inbound |  |  |  | Nearshore | 32.0111 | -80.7995 | 2021-03-12 12:47:42
COSCO PHILIPPINES | 477738200 | 15.9 |  | One-way Transit | 26.67 | 1 | 160 | 1096 | 141 | Post-Panamax | 72 | 324 | 323 | Inbound |  |  |  | Nearshore | 32.0147 | -80.8027 | 2021-03-12 12:48:42
COSCO PHILIPPINES | 477738200 | 16.1 |  | One-way Transit | 26.67 | 1 | 160 | 1096 | 141 | Post-Panamax | 72 | 322 | 321 | Inbound |  |  |  | Nearshore | 32.0185 | -80.8061 | 2021-03-12 12:49:47
COSCO PHILIPPINES | 477738200 | 16.3 |  | One-way Transit | 23.5 | 0 | 141 | 1096 | 141 | Post-Panamax | 72 | 321 | 321 | Inbound |  |  |  | Nearshore | 32.0224 | -80.8098 | 2021-03-12 12:50:54
COSCO PHILIPPINES | 477738200 | 16.4 |  | One-way Transit | 23.5 | 0 | 141 | 1096 | 141 | Post-Panamax | 72 | 321 | 321 | Inbound |  |  |  | Nearshore | 32.0241 | -80.8115 | 2021-03-12 12:51:24
COSCOSHIPPING ORCHID | 477286200 | 14 |  | One-way Transit | 29.67 | 1 | 178 | 1200 | 157 | Post-Panamax | 71 | 142 | 143 | Outbound |  |  |  | Nearshore | 32.0258 | -80.8127 | 2021-03-12 14:20:45
COSCOSHIPPING ORCHID | 477286200 | 14 |  | One-way Transit | 26.17 | 0 | 157 | 1200 | 157 | Post-Panamax | 71 | 145 | 145 | Outbound |  |  |  | Nearshore | 32.0239 | -80.8111 | 2021-03-12 14:21:22
COSCOSHIPPING ORCHID | 477286200 | 14.3 |  | One-way Transit | 26.17 | 0 | 157 | 1200 | 157 | Post-Panamax | 71 | 142 | 142 | Outbound |  |  |  | Nearshore | 32.016 | -80.8041 | 2021-03-12 14:23:52
COSCOSHIPPING ORCHID | 477286200 | 14.4 |  | One-way Transit | 26.17 | 0 | 157 | 1200 | 157 | Post-Panamax | 71 | 142 | 142 | Outbound |  |  |  | Nearshore | 32.0128 | -80.8012 | 2021-03-12 14:24:52
COSCOSHIPPING ORCHID | 477286200 | 14.4 |  | One-way Transit | 26.17 | 0 | 157 | 1200 | 157 | Post-Panamax | 71 | 142 | 142 | Outbound |  |  |  | Nearshore | 32.0099 | -80.7986 | 2021-03-12 14:25:45
COSCOSHIPPING ORCHID | 477286200 | 14.4 |  | One-way Transit | 26.17 | 0 | 157 | 1200 | 157 | Post-Panamax | 71 | 142 | 142 | Outbound |  |  |  | Nearshore | 32.0055 | -80.7946 | 2021-03-12 14:27:10
COSCOSHIPPING ORCHID | 477286200 | 14.2 |  | One-way Transit | 29.67 | 1 | 178 | 1200 | 157 | Post-Panamax | 71 | 142 | 143 | Outbound |  |  |  | Nearshore | 32.0011 | -80.7906 | 2021-03-12 14:28:33
COSCOSHIPPING ORCHID | 477286200 | 14.3 |  | One-way Transit | 26.17 | 0 | 157 | 1200 | 157 | Post-Panamax | 71 | 142 | 142 | Outbound |  |  |  | Nearshore | 31.9995 | -80.7891 | 2021-03-12 14:29:03
COSCOSHIPPING ORCHID | 477286200 | 14.5 |  | One-way Transit | 29.67 | 1 | 178 | 1200 | 157 | Post-Panamax | 71 | 119 | 118 | Outbound |  |  |  | Offshore | 31.9902 | -80.7746 | 2021-03-12 14:32:57
COSCOSHIPPING ORCHID | 477286200 | 14.1 |  | One-way Transit | 26.17 | 0 | 157 | 1200 | 157 | Post-Panamax | 71 | 120 | 120 | Outbound |  |  |  | Offshore | 31.9867 | -80.7673 | 2021-03-12 14:34:46
SEAGO PIRAEUS | 219117000 | 11.8 |  | One-way Transit | 20.33 | 1 | 122 | 964 | 105 | Panamax | 71 | 141 | 142 | Outbound |  |  |  | Nearshore | 32.0257 | -80.8128 | 2021-03-12 15:15:35
SEAGO PIRAEUS | 219117000 | 11.8 |  | One-way Transit | 17.5 | 0 | 105 | 964 | 105 | Panamax | 71 | 142 | 142 | Outbound |  |  |  | Nearshore | 32.0225 | -80.8099 | 2021-03-12 15:16:49
SEAGO PIRAEUS | 219117000 | 11.7 |  | One-way Transit | 17.5 | 0 | 105 | 964 | 105 | Panamax | 71 | 142 | 142 | Outbound |  |  |  | Nearshore | 32.0195 | -80.8072 | 2021-03-12 15:17:57
SEAGO PIRAEUS | 219117000 | 11.7 |  | One-way Transit | 17.5 | 0 | 105 | 964 | 105 | Panamax | 71 | 142 | 142 | Outbound |  |  |  | Nearshore | 32.0178 | -80.8056 | 2021-03-12 15:18:38
SEAGO PIRAEUS | 219117000 | 11.6 |  | One-way Transit | 17.5 | 0 | 105 | 964 | 105 | Panamax | 71 | 142 | 142 | Outbound |  |  |  | Nearshore | 32.0118 | -80.8002 | 2021-03-12 15:20:57
SEAGO PIRAEUS | 219117000 | 11.5 |  | One-way Transit | 17.5 | 0 | 105 | 964 | 105 | Panamax | 71 | 142 | 142 | Outbound |  |  |  | Nearshore | 32.0071 | -80.7959 | 2021-03-12 15:22:49
SEAGO PIRAEUS | 219117000 | 11.4 |  | One-way Transit | 20.33 | 1 | 122 | 964 | 105 | Panamax | 71 | 141 | 142 | Outbound |  |  |  | Nearshore | 32.0025 | -80.7916 | 2021-03-12 15:24:38
SEAGO PIRAEUS | 219117000 | 11.4 |  | One-way Transit | 20.33 | 1 | 122 | 964 | 105 | Panamax | 71 | 141 | 142 | Outbound |  |  |  | Nearshore | 31.9996 | -80.7889 | 2021-03-12 15:25:48
SEAGO PIRAEUS | 219117000 | 10.9 |  | One-way Transit | 20.33 | 1 | 122 | 964 | 105 | Panamax | 71 | 120 | 119 | Outbound |  |  |  | Offshore | 31.9913 | -80.778 | 2021-03-12 15:29:48
SEAGO PIRAEUS | 219117000 | 11 |  | One-way Transit | 20.33 | 1 | 122 | 964 | 105 | Panamax | 71 | 119 | 118 | Outbound |  |  |  | Offshore | 31.9896 | -80.7743 | 2021-03-12 15:30:59
SEAGO PIRAEUS | 219117000 | 11 |  | One-way Transit | 20.33 | 1 | 122 | 964 | 105 | Panamax | 71 | 118 | 117 | Outbound |  |  |  | Offshore | 31.9884 | -80.7717 | 2021-03-12 15:31:48
CSL TACOMA | 311057100 | 12.7 |  | One-way Transit | 19.67 | 1 | 118 | 751 | 105 | Panamax | 70 | 298 | 299 | Inbound |  |  |  | Offshore | 31.9769 | -80.7457 | 2021-03-12 20:05:17
CSL TACOMA | 311057100 | 13.3 |  | One-way Transit | 19.67 | 1 | 118 | 751 | 105 | Panamax | 70 | 298 | 299 | Inbound |  |  |  | Offshore | 31.9906 | -80.7756 | 2021-03-12 20:13:15
CSL TACOMA | 311057100 | 13 |  | One-way Transit | 17.5 | 0 | 105 | 751 | 105 | Panamax | 70 | 321 | 321 | Inbound |  |  |  | Nearshore | 32.0005 | -80.79 | 2021-03-12 20:17:37
CSL TACOMA | 311057100 | 13 |  | One-way Transit | 17.5 | 0 | 105 | 751 | 105 | Panamax | 70 | 322 | 322 | Inbound |  |  |  | Nearshore | 32.0034 | -80.7927 | 2021-03-12 20:18:37
CSL TACOMA | 311057100 | 13.3 |  | One-way Transit | 17.5 | 0 | 105 | 751 | 105 | Panamax | 70 | 322 | 322 | Inbound |  |  |  | Nearshore | 32.0077 | -80.7966 | 2021-03-12 20:20:06
CSL TACOMA | 311057100 | 13.6 |  | One-way Transit | 17.5 | 0 | 105 | 751 | 105 | Panamax | 70 | 322 | 322 | Inbound |  |  |  | Nearshore | 32.0127 | -80.8011 | 2021-03-12 20:21:47
CSL TACOMA | 311057100 | 13.7 |  | One-way Transit | 19.67 | 1 | 118 | 751 | 105 | Panamax | 70 | 322 | 323 | Inbound |  |  |  | Nearshore | 32.0157 | -80.8039 | 2021-03-12 20:22:47
CSL TACOMA | 311057100 | 13.7 |  | One-way Transit | 19.67 | 1 | 118 | 751 | 105 | Panamax | 70 | 322 | 323 | Inbound |  |  |  | Nearshore | 32.0187 | -80.8066 | 2021-03-12 20:23:47
CSL TACOMA | 311057100 | 13.8 |  | One-way Transit | 19.67 | 1 | 118 | 751 | 105 | Panamax | 70 | 322 | 323 | Inbound |  |  |  | Nearshore | 32.0218 | -80.8094 | 2021-03-12 20:24:47
CSL TACOMA | 311057100 | 13.9 |  | One-way Transit | 19.67 | 1 | 118 | 751 | 105 | Panamax | 70 | 322 | 323 | Inbound |  |  |  | Nearshore | 32.0248 | -80.8122 | 2021-03-12 20:25:47
EVER FIT | 372733000 | 14.9 |  | One-way Transit | 26.17 | 0 | 157 | 1092 | 157 | Post-Panamax | 71 | 298 | 298 | Inbound |  |  |  | Offshore | 31.9735 | -80.7379 | 2021-03-12 21:43:43
EVER FIT | 372733000 | 15.1 |  | One-way Transit | 29.33 | 1 | 176 | 1092 | 157 | Post-Panamax | 71 | 299 | 298 | Inbound |  |  |  | Offshore | 31.9755 | -80.7422 | 2021-03-12 21:44:43
EVER FIT | 372733000 | 15.2 |  | One-way Transit | 26.17 | 0 | 157 | 1092 | 157 | Post-Panamax | 71 | 298 | 298 | Inbound |  |  |  | Offshore | 31.9775 | -80.7467 | 2021-03-12 21:45:43
EVER FIT | 372733000 | 15.3 |  | One-way Transit | 26.17 | 0 | 157 | 1092 | 157 | Post-Panamax | 71 | 298 | 298 | Inbound |  |  |  | Offshore | 31.9795 | -80.751 | 2021-03-12 21:46:43
EVER FIT | 372733000 | 15.3 |  | One-way Transit | 26.17 | 0 | 157 | 1092 | 157 | Post-Panamax | 71 | 298 | 298 | Inbound |  |  |  | Offshore | 31.9817 | -80.7558 | 2021-03-12 21:47:48
EVER FIT | 372733000 | 15.3 |  | One-way Transit | 26.17 | 0 | 157 | 1092 | 157 | Post-Panamax | 71 | 297 | 297 | Inbound |  |  |  | Offshore | 31.9838 | -80.7606 | 2021-03-12 21:48:54
EVER FIT | 372733000 | 15.2 |  | One-way Transit | 29.33 | 1 | 176 | 1092 | 157 | Post-Panamax | 71 | 298 | 297 | Inbound |  |  |  | Offshore | 31.986 | -80.7655 | 2021-03-12 21:50:00
EVER FIT | 372733000 | 15.3 |  | One-way Transit | 26.17 | 0 | 157 | 1092 | 157 | Post-Panamax | 71 | 297 | 297 | Inbound |  |  |  | Offshore | 31.987 | -80.7678 | 2021-03-12 21:50:31
EVER FIT | 372733000 | 15.3 |  | One-way Transit | 26.17 | 0 | 157 | 1092 | 157 | Post-Panamax | 71 | 297 | 297 | Inbound |  |  |  | Offshore | 31.9892 | -80.7726 | 2021-03-12 21:51:37
EVER FIT | 372733000 | 15.3 |  | One-way Transit | 29.33 | 1 | 176 | 1092 | 157 | Post-Panamax | 71 | 298 | 299 | Inbound |  |  |  | Offshore | 31.9911 | -80.7771 | 2021-03-12 21:52:37
EVER FIT | 372733000 | 15.2 |  | One-way Transit | 29.33 | 1 | 176 | 1092 | 157 | Post-Panamax | 71 | 319 | 320 | Inbound |  |  |  | Nearshore | 31.9994 | -80.7891 | 2021-03-12 21:55:43
EVER FIT | 372733000 | 15 |  | One-way Transit | 26.17 | 0 | 157 | 1092 | 157 | Post-Panamax | 71 | 322 | 322 | Inbound |  |  |  | Nearshore | 32.0026 | -80.7922 | 2021-03-12 21:56:43
EVER FIT | 372733000 | 14.9 |  | One-way Transit | 29.33 | 1 | 176 | 1092 | 157 | Post-Panamax | 71 | 323 | 322 | Inbound |  |  |  | Nearshore | 32.0063 | -80.7954 | 2021-03-12 21:57:49
EVER FIT | 372733000 | 14.9 |  | One-way Transit | 26.17 | 0 | 157 | 1092 | 157 | Post-Panamax | 71 | 323 | 323 | Inbound |  |  |  | Nearshore | 32.01 | -80.7987 | 2021-03-12 21:58:55
EVER FIT | 372733000 | 14.9 |  | One-way Transit | 29.33 | 1 | 176 | 1092 | 157 | Post-Panamax | 71 | 323 | 322 | Inbound |  |  |  | Nearshore | 32.0119 | -80.8004 | 2021-03-12 21:59:30
EVER FIT | 372733000 | 15.1 |  | One-way Transit | 29.33 | 1 | 176 | 1092 | 157 | Post-Panamax | 71 | 323 | 322 | Inbound |  |  |  | Nearshore | 32.0156 | -80.8037 | 2021-03-12 22:00:36
EVER FIT | 372733000 | 15.3 |  | One-way Transit | 26.17 | 0 | 157 | 1092 | 157 | Post-Panamax | 71 | 322 | 322 | Inbound |  |  |  | Nearshore | 32.0189 | -80.8066 | 2021-03-12 22:01:36
EVER FIT | 372733000 | 15.5 |  | One-way Transit | 26.17 | 0 | 157 | 1092 | 157 | Post-Panamax | 71 | 322 | 322 | Inbound |  |  |  | Nearshore | 32.0223 | -80.8098 | 2021-03-12 22:02:36
EVER FIT | 372733000 | 15.8 |  | One-way Transit | 26.17 | 0 | 157 | 1092 | 157 | Post-Panamax | 71 | 322 | 322 | Inbound |  |  |  | Nearshore | 32.0258 | -80.8128 | 2021-03-12 22:03:36
MAERSK NIENBURG | 477711300 | 17.1 |  | One-way Transit | 18.33 | 1 | 110 | 689 | 98 | Panamax | 74 | 297 | 298 | Inbound |  |  |  | Offshore | 31.9724 | -80.7362 | 2021-03-12 22:51:40
MAERSK NIENBURG | 477711300 | 17.5 |  | One-way Transit | 18.33 | 1 | 110 | 689 | 98 | Panamax | 74 | 298 | 299 | Inbound |  |  |  | Offshore | 31.9751 | -80.7422 | 2021-03-12 22:52:52
MAERSK NIENBURG | 477711300 | 17.8 |  | One-way Transit | 16.33 | 0 | 98 | 689 | 98 | Panamax | 74 | 299 | 299 | Inbound |  |  |  | Offshore | 31.9778 | -80.7477 | 2021-03-12 22:53:59
MAERSK NIENBURG | 477711300 | 17.8 |  | One-way Transit | 18.33 | 1 | 110 | 689 | 98 | Panamax | 74 | 298 | 299 | Inbound |  |  |  | Offshore | 31.9792 | -80.7508 | 2021-03-12 22:54:35
MAERSK NIENBURG | 477711300 | 18.1 |  | One-way Transit | 16.33 | 0 | 98 | 689 | 98 | Panamax | 74 | 299 | 299 | Inbound |  |  |  | Offshore | 31.9818 | -80.7562 | 2021-03-12 22:55:40
MAERSK NIENBURG | 477711300 | 18.2 |  | One-way Transit | 18.33 | 1 | 110 | 689 | 98 | Panamax | 74 | 297 | 298 | Inbound |  |  |  | Offshore | 31.9841 | -80.7612 | 2021-03-12 22:56:40
MAERSK NIENBURG | 477711300 | 18.1 |  | One-way Transit | 18.33 | 1 | 110 | 689 | 98 | Panamax | 74 | 296 | 297 | Inbound |  |  |  | Offshore | 31.9868 | -80.7674 | 2021-03-12 22:57:53
MAERSK NIENBURG | 477711300 | 18 |  | One-way Transit | 16.33 | 0 | 98 | 689 | 98 | Panamax | 74 | 297 | 297 | Inbound |  |  |  | Offshore | 31.9889 | -80.7725 | 2021-03-12 22:58:53
MAERSK NIENBURG | 477711300 | 18 |  | One-way Transit | 20.33 | 2 | 122 | 689 | 98 | Panamax | 74 | 296 | 298 | Inbound |  |  |  | Offshore | 31.9914 | -80.778 | 2021-03-12 22:59:58
MAERSK NIENBURG | 477711300 | 18.2 |  | One-way Transit | 22.33 | 3 | 134 | 689 | 98 | Panamax | 74 | 320 | 323 | Inbound |  |  |  | Nearshore | 31.9991 | -80.7891 | 2021-03-12 23:02:28
MAERSK NIENBURG | 477711300 | 18 |  | One-way Transit | 18.33 | 1 | 110 | 689 | 98 | Panamax | 74 | 322 | 323 | Inbound |  |  |  | Nearshore | 32.0037 | -80.7933 | 2021-03-12 23:03:41
MAERSK NIENBURG | 477711300 | 18 |  | One-way Transit | 16.33 | 0 | 98 | 689 | 98 | Panamax | 74 | 322 | 322 | Inbound |  |  |  | Nearshore | 32.0076 | -80.7967 | 2021-03-12 23:04:41
MAERSK NIENBURG | 477711300 | 17.7 |  | One-way Transit | 18.33 | 1 | 110 | 689 | 98 | Panamax | 74 | 322 | 323 | Inbound |  |  |  | Nearshore | 32.0118 | -80.8005 | 2021-03-12 23:05:46
MAERSK NIENBURG | 477711300 | 17.7 |  | One-way Transit | 18.33 | 1 | 110 | 689 | 98 | Panamax | 74 | 323 | 322 | Inbound |  |  |  | Nearshore | 32.0162 | -80.8043 | 2021-03-12 23:06:53
MAERSK NIENBURG | 477711300 | 17.7 |  | One-way Transit | 16.33 | 0 | 98 | 689 | 98 | Panamax | 74 | 323 | 323 | Inbound |  |  |  | Nearshore | 32.0185 | -80.8064 | 2021-03-12 23:07:29
MAERSK NIENBURG | 477711300 | 17.8 |  | One-way Transit | 16.33 | 0 | 98 | 689 | 98 | Panamax | 74 | 323 | 323 | Inbound |  |  |  | Nearshore | 32.0228 | -80.8102 | 2021-03-12 23:08:35
MAERSK NIENBURG | 477711300 | 18.1 |  | One-way Transit | 18.33 | 1 | 110 | 689 | 98 | Panamax | 74 | 322 | 323 | Inbound |  |  |  | Nearshore | 32.0271 | -80.814 | 2021-03-12 23:09:41