## master-ch-roll
Name | MMSI | VSPD kn | WSPD mph | Transit | % Channel Occupied | Yaw deg | Effective Beam ft | LOA ft | Beam ft | Vessel Class | AIS Type | Course | Heading | Course Behavior | WDIR degT | GST mph | Buoy Source | Location | Latitude | Longitude | Date/Time UTC
MAERSK NEWBURY | 566278000 | 13.1 | 20.13 | One-way Transit | 16.2 | 5 | 162 | 692 | 102 | Panamax | 70 | 120 | 115 | Outbound | 60 | 24.61 | 41004 | Nearshore | 32.7037 | -79.7718 | 2021-02-18 00:00:53
MAERSK NEWBURY | 566278000 | 13 | 20.13 | One-way Transit | 16.2 | 5 | 162 | 692 | 102 | Panamax | 70 | 120 | 115 | Outbound | 60 | 24.61 | 41004 | Nearshore | 32.7028 | -79.7699 | 2021-02-18 00:01:24
MAERSK NEWBURY | 566278000 | 12.9 | 20.13 | One-way Transit | 13.8 | 3 | 138 | 692 | 102 | Panamax | 70 | 119 | 116 | Outbound | 60 | 24.61 | 41004 | Nearshore | 32.7002 | -79.7644 | 2021-02-18 00:02:53
MAERSK NEWBURY | 566278000 | 12.8 | 20.13 | One-way Transit | 16.2 | 5 | 162 | 692 | 102 | Panamax | 70 | 120 | 115 | Outbound | 60 | 24.61 | 41004 | Nearshore | 32.6992 | -79.7626 | 2021-02-18 00:03:24
MAERSK NEWBURY | 566278000 | 12.8 | 20.13 | One-way Transit | 16.2 | 5 | 162 | 692 | 102 | Panamax | 70 | 120 | 115 | Outbound | 60 | 24.61 | 41004 | Nearshore | 32.698 | -79.7601 | 2021-02-18 00:04:05
MAERSK NEWBURY | 566278000 | 12.8 | 20.13 | One-way Transit | 16.2 | 5 | 162 | 692 | 102 | Panamax | 70 | 120 | 115 | Outbound | 70 | 24.61 | 41004 | Nearshore | 32.695 | -79.7541 | 2021-02-18 00:05:43
MAERSK NEWBURY | 566278000 | 12.8 | 20.13 | One-way Transit | 13.8 | 3 | 138 | 692 | 102 | Panamax | 70 | 119 | 116 | Outbound | 70 | 24.61 | 41004 | Nearshore | 32.6941 | -79.7522 | 2021-02-18 00:06:15
MAERSK NEWBURY | 566278000 | 12.7 | 20.13 | One-way Transit | 17.4 | 6 | 174 | 692 | 102 | Panamax | 70 | 120 | 114 | Outbound | 70 | 24.61 | 41004 | Nearshore | 32.6923 | -79.7486 | 2021-02-18 00:07:15
MAERSK NEWBURY | 566278000 | 12.6 | 20.13 | One-way Transit | 18.6 | 7 | 186 | 692 | 102 | Panamax | 70 | 120 | 113 | Outbound | 70 | 24.61 | 41004 | Nearshore | 32.6895 | -79.7426 | 2021-02-18 00:08:54
MAERSK NEWBURY | 566278000 | 12.5 | 20.13 | One-way Transit | 18.6 | 7 | 186 | 692 | 102 | Panamax | 70 | 120 | 113 | Outbound | 70 | 24.61 | 41004 | Offshore | 32.6877 | -79.739 | 2021-02-18 00:09:55
MAERSK NEWBURY | 566278000 | 12.4 | 20.13 | One-way Transit | 16.2 | 5 | 162 | 692 | 102 | Panamax | 70 | 118 | 113 | Outbound | 70 | 24.61 | 41004 | Offshore | 32.686 | -79.7355 | 2021-02-18 00:10:54
MAERSK NEWBURY | 566278000 | 12.4 | 20.13 | One-way Transit | 17.4 | 6 | 174 | 692 | 102 | Panamax | 70 | 119 | 113 | Outbound | 70 | 24.61 | 41004 | Offshore | 32.6852 | -79.7337 | 2021-02-18 00:11:24
MAERSK NEWBURY | 566278000 | 12.5 | 20.13 | One-way Transit | 19.7 | 8 | 197 | 692 | 102 | Panamax | 70 | 121 | 113 | Outbound | 70 | 24.61 | 41004 | Offshore | 32.6826 | -79.7283 | 2021-02-18 00:12:54
MAERSK NEWBURY | 566278000 | 12.5 | 20.13 | One-way Transit | 19.7 | 8 | 197 | 692 | 102 | Panamax | 70 | 121 | 113 | Outbound | 70 | 24.61 | 41004 | Offshore | 32.6817 | -79.7266 | 2021-02-18 00:13:24
MAERSK NEWBURY | 566278000 | 12.4 | 20.13 | One-way Transit | 18.6 | 7 | 186 | 692 | 102 | Panamax | 70 | 120 | 113 | Outbound | 70 | 24.61 | 41004 | Offshore | 32.6806 | -79.7242 | 2021-02-18 00:14:04
MAERSK NEWBURY | 566278000 | 12.3 | 17.9 | One-way Transit | 18.6 | 7 | 186 | 692 | 102 | Panamax | 70 | 118 | 111 | Outbound | 70 | 22.37 | 41004 | Offshore | 32.678 | -79.7188 | 2021-02-18 00:15:34
MAERSK NEWBURY | 566278000 | 12.3 | 17.9 | One-way Transit | 19.7 | 8 | 197 | 692 | 102 | Panamax | 70 | 118 | 110 | Outbound | 70 | 22.37 | 41004 | Offshore | 32.6769 | -79.7164 | 2021-02-18 00:16:15
MAERSK NEWBURY | 566278000 | 12.2 | 17.9 | One-way Transit | 18.6 | 7 | 186 | 692 | 102 | Panamax | 70 | 118 | 111 | Outbound | 70 | 22.37 | 41004 | Offshore | 32.6746 | -79.7112 | 2021-02-18 00:17:43
MAERSK NEWBURY | 566278000 | 12.2 | 17.9 | One-way Transit | 17.4 | 6 | 174 | 692 | 102 | Panamax | 70 | 117 | 111 | Outbound | 70 | 22.37 | 41004 | Offshore | 32.6737 | -79.7094 | 2021-02-18 00:18:14
MAERSK NEWBURY | 566278000 | 12.2 | 17.9 | One-way Transit | 16.2 | 5 | 162 | 692 | 102 | Panamax | 70 | 117 | 112 | Outbound | 70 | 22.37 | 41004 | Offshore | 32.6713 | -79.7041 | 2021-02-18 00:19:43
MAERSK NEWBURY | 566278000 | 12.1 | 17.9 | One-way Transit | 19.7 | 8 | 197 | 692 | 102 | Panamax | 70 | 121 | 113 | Outbound | 70 | 22.37 | 41004 | Offshore | 32.6694 | -79.6999 | 2021-02-18 00:20:55
MAERSK NEWBURY | 566278000 | 12.2 | 17.9 | One-way Transit | 19.7 | 8 | 197 | 692 | 102 | Panamax | 70 | 121 | 113 | Outbound | 70 | 22.37 | 41004 | Offshore | 32.6686 | -79.6982 | 2021-02-18 00:21:29
COSCO SHIPPING ROSE | 477194800 | 12.5 | 20.13 | Two-way Transit | 60 | 4 | 240 | 1200 | 157 | Post-Panamax | 70 | 119 | 115 | Outbound | 70 | 24.61 | 41004 | Nearshore | 32.7218 | -79.81 | 2021-02-18 01:53:34
COSCO SHIPPING ROSE | 477194800 | 12.8 | 20.13 | Two-way Transit | 70.5 | 6 | 282 | 1200 | 157 | Post-Panamax | 70 | 120 | 114 | Outbound | 70 | 24.61 | 41004 | Nearshore | 32.7198 | -79.8056 | 2021-02-18 01:54:45
COSCO SHIPPING ROSE | 477194800 | 12.8 | 20.13 | Two-way Transit | 70.5 | 6 | 282 | 1200 | 157 | Post-Panamax | 70 | 119 | 113 | Outbound | 80 | 24.61 | 41004 | Nearshore | 32.7184 | -79.8025 | 2021-02-18 01:55:34
COSCO SHIPPING ROSE | 477194800 | 13.1 | 20.13 | Two-way Transit | 60 | 4 | 240 | 1200 | 157 | Post-Panamax | 70 | 119 | 115 | Outbound | 80 | 24.61 | 41004 | Nearshore | 32.7168 | -79.7986 | 2021-02-18 01:56:34
COSCO SHIPPING ROSE | 477194800 | 13 | 20.13 | Two-way Transit | 55 | 3 | 220 | 1200 | 157 | Post-Panamax | 70 | 120 | 117 | Outbound | 80 | 24.61 | 41004 | Nearshore | 32.7147 | -79.7942 | 2021-02-18 01:57:44
COSCO SHIPPING ROSE | 477194800 | 13.2 | 20.13 | Two-way Transit | 55 | 3 | 220 | 1200 | 157 | Post-Panamax | 70 | 121 | 118 | Outbound | 80 | 24.61 | 41004 | Nearshore | 32.7138 | -79.7924 | 2021-02-18 01:58:14
COSCO SHIPPING ROSE | 477194800 | 13.3 | 20.13 | Two-way Transit | 44.5 | 1 | 178 | 1200 | 157 | Post-Panamax | 70 | 119 | 118 | Outbound | 80 | 24.61 | 41004 | Nearshore | 32.711 | -79.7866 | 2021-02-18 01:59:44
COSCO SHIPPING ROSE | 477194800 | 13.5 | 20.13 | Two-way Transit | 55 | 3 | 220 | 1200 | 157 | Post-Panamax | 70 | 121 | 118 | Outbound | 80 | 24.61 | 41004 | Nearshore | 32.7091 | -79.7829 | 2021-02-18 02:00:44
COSCO SHIPPING ROSE | 477194800 | 13.7 | 20.13 | Two-way Transit | 65.25 | 5 | 261 | 1200 | 157 | Post-Panamax | 70 | 121 | 116 | Outbound | 80 | 24.61 | 41004 | Nearshore | 32.7068 | -79.7783 | 2021-02-18 02:01:55
COSCO SHIPPING ROSE | 477194800 | 13.8 | 20.13 | Two-way Transit | 44.5 | 1 | 178 | 1200 | 157 | Post-Panamax | 70 | 118 | 117 | Outbound | 80 | 24.61 | 41004 | Nearshore | 32.7059 | -79.7764 | 2021-02-18 02:02:24
COSCO SHIPPING ROSE | 477194800 | 13.9 | 20.13 | Two-way Transit | 39.25 | 0 | 157 | 1200 | 157 | Post-Panamax | 70 | 116 | 116 | Outbound | 80 | 24.61 | 41004 | Nearshore | 32.7031 | -79.7704 | 2021-02-18 02:03:54
COSCO SHIPPING ROSE | 477194800 | 13.9 | 20.13 | Two-way Transit | 55 | 3 | 220 | 1200 | 157 | Post-Panamax | 70 | 119 | 116 | Outbound | 80 | 24.61 | 41004 | Nearshore | 32.7011 | -79.7664 | 2021-02-18 02:04:54
COSCO HOPE | 477598800 | 16.2 | 20.13 | Two-way Transit | 70.5 | 6 | 282 | 1200 | 157 | Post-Panamax | 72 | 300 | 306 | Inbound | 90 | 24.61 | 41004 | Offshore | 32.6681 | -79.6951 | 2021-02-18 02:05:49
COSCO SHIPPING ROSE | 477194800 | 13.9 | 20.13 | Two-way Transit | 49.75 | 2 | 199 | 1200 | 157 | Post-Panamax | 70 | 118 | 116 | Outbound | 90 | 24.61 | 41004 | Nearshore | 32.699 | -79.7619 | 2021-02-18 02:06:00
COSCO SHIPPING ROSE | 477194800 | 14 | 20.13 | Two-way Transit | 55 | 3 | 220 | 1200 | 157 | Post-Panamax | 70 | 119 | 116 | Outbound | 90 | 24.61 | 41004 | Nearshore | 32.6981 | -79.7599 | 2021-02-18 02:06:30
COSCO HOPE | 477598800 | 16 | 20.13 | Two-way Transit | 55 | 3 | 220 | 1200 | 157 | Post-Panamax | 72 | 302 | 305 | Inbound | 90 | 24.61 | 41004 | Offshore | 32.6708 | -79.7001 | 2021-02-18 02:06:55
COSCO HOPE | 477598800 | 16.1 | 20.13 | Two-way Transit | 60 | 4 | 240 | 1200 | 157 | Post-Panamax | 72 | 300 | 304 | Inbound | 90 | 24.61 | 41004 | Offshore | 32.6719 | -79.7024 | 2021-02-18 02:07:25
COSCO SHIPPING ROSE | 477194800 | 14.1 | 20.13 | Two-way Transit | 55 | 3 | 220 | 1200 | 157 | Post-Panamax | 70 | 121 | 118 | Outbound | 90 | 24.61 | 41004 | Nearshore | 32.6954 | -79.7543 | 2021-02-18 02:07:54
COSCO HOPE | 477598800 | 16.3 | 20.13 | Two-way Transit | 60 | 4 | 240 | 1200 | 157 | Post-Panamax | 72 | 299 | 303 | Inbound | 90 | 24.61 | 41004 | Offshore | 32.6748 | -79.7086 | 2021-02-18 02:08:44
COSCO SHIPPING ROSE | 477194800 | 14.1 | 20.13 | Two-way Transit | 55 | 3 | 220 | 1200 | 157 | Post-Panamax | 70 | 121 | 118 | Outbound | 90 | 24.61 | 41004 | Nearshore | 32.6932 | -79.7499 | 2021-02-18 02:09:00
COSCO SHIPPING ROSE | 477194800 | 14.1 | 20.13 | Two-way Transit | 65.25 | 5 | 261 | 1200 | 157 | Post-Panamax | 70 | 123 | 118 | Outbound | 90 | 24.61 | 41004 | Nearshore | 32.6919 | -79.7475 | 2021-02-18 02:09:36
COSCO HOPE | 477598800 | 16.3 | 20.13 | Two-way Transit | 60 | 4 | 240 | 1200 | 157 | Post-Panamax | 72 | 299 | 303 | Inbound | 90 | 24.61 | 41004 | Offshore | 32.677 | -79.7132 | 2021-02-18 02:09:44
COSCO SHIPPING ROSE | 477194800 | 14 | 20.13 | Two-way Transit | 60 | 4 | 240 | 1200 | 157 | Post-Panamax | 70 | 121 | 117 | Outbound | 90 | 24.61 | 41004 | Nearshore | 32.6905 | -79.7447 | 2021-02-18 02:10:18
COSCO HOPE | 477598800 | 16.4 | 20.13 | Two-way Transit | 65.25 | 5 | 261 | 1200 | 157 | Post-Panamax | 72 | 299 | 304 | Inbound | 90 | 24.61 | 41004 | Offshore | 32.6787 | -79.7169 | 2021-02-18 02:10:32
COSCO HOPE | 477598800 | 16.3 | 20.13 | Two-way Transit | 60 | 4 | 240 | 1200 | 157 | Post-Panamax | 72 | 301 | 305 | Inbound | 90 | 24.61 | 41004 | Offshore | 32.6811 | -79.7216 | 2021-02-18 02:11:32
COSCO SHIPPING ROSE | 477194800 | 14 | 20.13 | Two-way Transit | 65.25 | 5 | 261 | 1200 | 157 | Post-Panamax | 70 | 121 | 116 | Outbound | 90 | 24.61 | 41004 | Offshore | 32.6878 | -79.7395 | 2021-02-18 02:11:36
MAERSK GATESHEAD | 563076200 | 14.4 | 20.13 | Two-way Transit | 24.4 | 1 | 122 | 958 | 105 | Panamax | 71 | 117 | 116 | Outbound | 90 | 24.61 | 41004 | Nearshore | 32.7211 | -79.8088 | 2021-02-18 02:11:38
COSCO SHIPPING ROSE | 477194800 | 13.8 | 20.13 | Two-way Transit | 65.25 | 5 | 261 | 1200 | 157 | Post-Panamax | 70 | 120 | 115 | Outbound | 90 | 24.61 | 41004 | Offshore | 32.6859 | -79.7355 | 2021-02-18 02:12:36
COSCO HOPE | 477598800 | 16.2 | 20.13 | Two-way Transit | 60 | 4 | 240 | 1200 | 157 | Post-Panamax | 72 | 299 | 303 | Inbound | 90 | 24.61 | 41004 | Offshore | 32.6841 | -79.7277 | 2021-02-18 02:12:50
COSCO HOPE | 477598800 | 16.2 | 20.13 | Two-way Transit | 55 | 3 | 220 | 1200 | 157 | Post-Panamax | 72 | 300 | 303 | Inbound | 90 | 24.61 | 41004 | Offshore | 32.6856 | -79.7309 | 2021-02-18 02:13:32
COSCO SHIPPING ROSE | 477194800 | 14.1 | 20.13 | Two-way Transit | 60 | 4 | 240 | 1200 | 157 | Post-Panamax | 70 | 118 | 114 | Outbound | 90 | 24.61 | 41004 | Offshore | 32.6838 | -79.731 | 2021-02-18 02:13:42
MAERSK GATESHEAD | 563076200 | 15.3 | 20.13 | Two-way Transit | 24.4 | 1 | 122 | 958 | 105 | Panamax | 71 | 119 | 118 | Outbound | 90 | 24.61 | 41004 | Nearshore | 32.7169 | -79.7995 | 2021-02-18 02:13:45
COSCO SHIPPING ROSE | 477194800 | 13.7 | 20.13 | One-way Transit | 27.5 | 3 | 220 | 1200 | 157 | Post-Panamax | 70 | 117 | 114 | Outbound | 90 | 24.61 | 41004 | Offshore | 32.6828 | -79.7287 | 2021-02-18 02:14:12
MAERSK GATESHEAD | 563076200 | 15.2 | 20.13 | Two-way Transit | 21 | 0 | 105 | 958 | 105 | Panamax | 71 | 118 | 118 | Outbound | 90 | 24.61 | 41004 | Nearshore | 32.7155 | -79.7965 | 2021-02-18 02:14:26
COSCO HOPE | 477598800 | 16.2 | 20.13 | Two-way Transit | 55 | 3 | 220 | 1200 | 157 | Post-Panamax | 72 | 300 | 303 | Inbound | 90 | 24.61 | 41004 | Offshore | 32.6881 | -79.7361 | 2021-02-18 02:14:38
MAERSK GATESHEAD | 563076200 | 15.3 | 20.13 | Two-way Transit | 27.6 | 2 | 138 | 958 | 105 | Panamax | 71 | 121 | 119 | Outbound | 90 | 24.61 | 41004 | Nearshore | 32.7138 | -79.793 | 2021-02-18 02:15:14
COSCO HOPE | 477598800 | 16.4 | 20.13 | Two-way Transit | 60 | 4 | 240 | 1200 | 157 | Post-Panamax | 72 | 299 | 303 | Inbound | 90 | 24.61 | 41004 | Offshore | 32.6896 | -79.7393 | 2021-02-18 02:15:19
COSCO HOPE | 477598800 | 16.5 | 20.13 | Two-way Transit | 60 | 4 | 240 | 1200 | 157 | Post-Panamax | 72 | 299 | 303 | Inbound | 90 | 24.61 | 41004 | Nearshore | 32.6926 | -79.7456 | 2021-02-18 02:16:38
MAERSK GATESHEAD | 563076200 | 15.5 | 20.13 | Two-way Transit | 24.4 | 1 | 122 | 958 | 105 | Panamax | 71 | 122 | 121 | Outbound | 90 | 24.61 | 41004 | Nearshore | 32.7105 | -79.7864 | 2021-02-18 02:16:45
COSCO SHIPPING ROSE | 477194800 | 13.9 | 20.13 | One-way Transit | 32.62 | 5 | 261 | 1200 | 157 | Post-Panamax | 70 | 121 | 116 | Outbound | 90 | 24.61 | 41004 | Offshore | 32.6766 | -79.7144 | 2021-02-18 02:17:48
COSCO HOPE | 477598800 | 16.5 | 20.13 | Two-way Transit | 60 | 4 | 240 | 1200 | 157 | Post-Panamax | 72 | 299 | 303 | Inbound | 90 | 24.61 | 41004 | Nearshore | 32.6953 | -79.7512 | 2021-02-18 02:17:49
MAERSK GATESHEAD | 563076200 | 15.5 | 20.13 | Two-way Transit | 31 | 3 | 155 | 958 | 105 | Panamax | 71 | 122 | 119 | Outbound | 90 | 24.61 | 41004 | Nearshore | 32.708 | -79.7817 | 2021-02-18 02:17:50
COSCO SHIPPING ROSE | 477194800 | 13.9 | 20.13 | One-way Transit | 27.5 | 3 | 220 | 1200 | 157 | Post-Panamax | 70 | 119 | 116 | Outbound | 90 | 24.61 | 41004 | Offshore | 32.6754 | -79.712 | 2021-02-18 02:18:24
MAERSK GATESHEAD | 563076200 | 15.8 | 20.13 | Two-way Transit | 31 | 3 | 155 | 958 | 105 | Panamax | 71 | 122 | 119 | Outbound | 90 | 24.61 | 41004 | Nearshore | 32.7057 | -79.7773 | 2021-02-18 02:18:50
COSCO HOPE | 477598800 | 16.4 | 20.13 | Two-way Transit | 55 | 3 | 220 | 1200 | 157 | Post-Panamax | 72 | 300 | 303 | Inbound | 90 | 24.61 | 41004 | Nearshore | 32.6981 | -79.7571 | 2021-02-18 02:18:56
MAERSK GATESHEAD | 563076200 | 15.8 | 20.13 | Two-way Transit | 24.4 | 1 | 122 | 958 | 105 | Panamax | 71 | 120 | 119 | Outbound | 90 | 24.61 | 41004 | Nearshore | 32.7046 | -79.7749 | 2021-02-18 02:19:21
COSCO HOPE | 477598800 | 16.4 | 20.13 | Two-way Transit | 55 | 3 | 220 | 1200 | 157 | Post-Panamax | 72 | 300 | 303 | Inbound | 90 | 24.61 | 41004 | Nearshore | 32.6995 | -79.7599 | 2021-02-18 02:19:32
COSCO SHIPPING ROSE | 477194800 | 14 | 20.13 | One-way Transit | 30 | 4 | 240 | 1200 | 157 | Post-Panamax | 70 | 120 | 116 | Outbound | 90 | 24.61 | 41004 | Offshore | 32.6729 | -79.7068 | 2021-02-18 02:19:42
COSCO SHIPPING ROSE | 477194800 | 14 | 20.13 | One-way Transit | 27.5 | 3 | 220 | 1200 | 157 | Post-Panamax | 70 | 120 | 117 | Outbound | 90 | 24.61 | 41004 | Offshore | 32.6719 | -79.7048 | 2021-02-18 02:20:12
COSCO HOPE | 477598800 | 16.3 | 20.13 | Two-way Transit | 49.75 | 2 | 199 | 1200 | 157 | Post-Panamax | 72 | 299 | 301 | Inbound | 90 | 24.61 | 41004 | Nearshore | 32.7021 | -79.7656 | 2021-02-18 02:20:44
MAERSK GATESHEAD | 563076200 | 15.7 | 20.13 | Two-way Transit | 31 | 3 | 155 | 958 | 105 | Panamax | 71 | 119 | 116 | Outbound | 90 | 24.61 | 41004 | Nearshore | 32.7014 | -79.7683 | 2021-02-18 02:20:50
COSCO HOPE | 477598800 | 16.3 | 20.13 | One-way Transit | 27.5 | 3 | 220 | 1200 | 157 | Post-Panamax | 72 | 298 | 301 | Inbound | 90 | 24.61 | 41004 | Nearshore | 32.7043 | -79.7704 | 2021-02-18 02:21:44
MAERSK GATESHEAD | 563076200 | 15.8 | 20.13 | One-way Transit | 12.2 | 1 | 122 | 958 | 105 | Panamax | 71 | 116 | 115 | Outbound | 90 | 24.61 | 41004 | Nearshore | 32.6992 | -79.7631 | 2021-02-18 02:21:57
MAERSK GATESHEAD | 563076200 | 15.9 | 20.13 | One-way Transit | 12.2 | 1 | 122 | 958 | 105 | Panamax | 71 | 116 | 115 | Outbound | 90 | 24.61 | 41004 | Nearshore | 32.6982 | -79.7607 | 2021-02-18 02:22:27
COSCO HOPE | 477598800 | 16.3 | 20.13 | One-way Transit | 27.5 | 3 | 220 | 1200 | 157 | Post-Panamax | 72 | 298 | 301 | Inbound | 90 | 24.61 | 41004 | Nearshore | 32.7066 | -79.7755 | 2021-02-18 02:22:49
MAERSK GATESHEAD | 563076200 | 16 | 20.13 | One-way Transit | 10.5 | 0 | 105 | 958 | 105 | Panamax | 71 | 117 | 117 | Outbound | 90 | 24.61 | 41004 | Nearshore | 32.6957 | -79.7547 | 2021-02-18 02:23:44
COSCO HOPE | 477598800 | 16.2 | 20.13 | One-way Transit | 30 | 4 | 240 | 1200 | 157 | Post-Panamax | 72 | 298 | 302 | Inbound | 90 | 24.61 | 41004 | Nearshore | 32.7087 | -79.7802 | 2021-02-18 02:23:49
MAERSK GATESHEAD | 563076200 | 16 | 20.13 | One-way Transit | 12.2 | 1 | 122 | 958 | 105 | Panamax | 71 | 119 | 118 | Outbound | 90 | 24.61 | 41004 | Nearshore | 32.6946 | -79.7523 | 2021-02-18 02:24:17
COSCO HOPE | 477598800 | 16 | 20.13 | One-way Transit | 27.5 | 3 | 220 | 1200 | 157 | Post-Panamax | 72 | 298 | 301 | Inbound | 90 | 24.61 | 41004 | Nearshore | 32.7096 | -79.7821 | 2021-02-18 02:24:20
COSCO HOPE | 477598800 | 15.7 | 22.37 | One-way Transit | 27.5 | 3 | 220 | 1200 | 157 | Post-Panamax | 72 | 298 | 301 | Inbound | 90 | 26.84 | 41004 | Nearshore | 32.7122 | -79.788 | 2021-02-18 02:25:37
COSCO HOPE | 477598800 | 15.8 | 22.37 | One-way Transit | 27.5 | 3 | 220 | 1200 | 157 | Post-Panamax | 72 | 298 | 301 | Inbound | 90 | 26.84 | 41004 | Nearshore | 32.7143 | -79.7927 | 2021-02-18 02:26:37
COSCO HOPE | 477598800 | 16 | 22.37 | One-way Transit | 27.5 | 3 | 220 | 1200 | 157 | Post-Panamax | 72 | 298 | 301 | Inbound | 90 | 26.84 | 41004 | Nearshore | 32.7166 | -79.7977 | 2021-02-18 02:27:43
COSCO HOPE | 477598800 | 16.4 | 22.37 | One-way Transit | 24.88 | 2 | 199 | 1200 | 157 | Post-Panamax | 72 | 299 | 301 | Inbound | 90 | 26.84 | 41004 | Nearshore | 32.7188 | -79.8024 | 2021-02-18 02:28:43
COSCO HOPE | 477598800 | 16.5 | 22.37 | One-way Transit | 27.5 | 3 | 220 | 1200 | 157 | Post-Panamax | 72 | 298 | 301 | Inbound | 90 | 26.84 | 41004 | Nearshore | 32.7215 | -79.8083 | 2021-02-18 02:29:55
MAERSK HARTFORD | 338403000 | 17.2 | 22.37 | One-way Transit | 29.12 | 6 | 233 | 984 | 131 | Post-Panamax | 70 | 308 | 302 | Inbound | 90 | 26.84 | 41004 | Offshore | 32.6799 | -79.7202 | 2021-02-18 02:32:56
MAERSK HARTFORD | 338403000 | 17.3 | 20.13 | One-way Transit | 27 | 5 | 216 | 984 | 131 | Post-Panamax | 70 | 305 | 300 | Inbound | 90 | 24.61 | 41004 | Nearshore | 32.6956 | -79.7529 | 2021-02-18 02:39:38
MAERSK HARTFORD | 338403000 | 17 | 20.13 | One-way Transit | 18.5 | 1 | 148 | 984 | 131 | Post-Panamax | 70 | 299 | 300 | Inbound | 90 | 24.61 | 41004 | Nearshore | 32.698 | -79.7578 | 2021-02-18 02:40:38
MAERSK HARTFORD | 338403000 | 17.1 | 20.13 | One-way Transit | 20.62 | 2 | 165 | 984 | 131 | Post-Panamax | 70 | 298 | 300 | Inbound | 90 | 24.61 | 41004 | Nearshore | 32.6998 | -79.7617 | 2021-02-18 02:41:27
MAERSK HARTFORD | 338403000 | 17.1 | 20.13 | One-way Transit | 20.62 | 2 | 165 | 984 | 131 | Post-Panamax | 70 | 298 | 300 | Inbound | 90 | 24.61 | 41004 | Nearshore | 32.7025 | -79.7677 | 2021-02-18 02:42:38
MAERSK HARTFORD | 338403000 | 17.1 | 20.13 | One-way Transit | 29.12 | 6 | 233 | 984 | 131 | Post-Panamax | 70 | 306 | 300 | Inbound | 90 | 24.61 | 41004 | Nearshore | 32.7078 | -79.779 | 2021-02-18 02:44:55
MAERSK HARTFORD | 338403000 | 16.4 | 20.13 | One-way Transit | 18.5 | 1 | 148 | 984 | 131 | Post-Panamax | 70 | 299 | 300 | Inbound | 90 | 24.61 | 41004 | Nearshore | 32.7096 | -79.7829 | 2021-02-18 02:45:44
MAERSK HARTFORD | 338403000 | 16.5 | 20.13 | One-way Transit | 16.38 | 0 | 131 | 984 | 131 | Post-Panamax | 70 | 299 | 299 | Inbound | 90 | 24.61 | 41004 | Nearshore | 32.7118 | -79.7877 | 2021-02-18 02:46:44
MAERSK HARTFORD | 338403000 | 16.8 | 20.13 | One-way Transit | 35.38 | 9 | 283 | 984 | 131 | Post-Panamax | 70 | 309 | 300 | Inbound | 90 | 24.61 | 41004 | Nearshore | 32.7141 | -79.7929 | 2021-02-18 02:47:49
MAERSK HARTFORD | 338403000 | 17 | 20.13 | One-way Transit | 18.5 | 1 | 148 | 984 | 131 | Post-Panamax | 70 | 299 | 300 | Inbound | 90 | 24.61 | 41004 | Nearshore | 32.7164 | -79.7977 | 2021-02-18 02:48:49
MAERSK HARTFORD | 338403000 | 17.2 | 20.13 | One-way Transit | 29.12 | 6 | 233 | 984 | 131 | Post-Panamax | 70 | 306 | 300 | Inbound | 90 | 24.61 | 41004 | Nearshore | 32.7177 | -79.8003 | 2021-02-18 02:49:20
MAERSK HARTFORD | 338403000 | 17.3 | 20.13 | One-way Transit | 20.62 | 2 | 165 | 984 | 131 | Post-Panamax | 70 | 298 | 300 | Inbound | 90 | 24.61 | 41004 | Nearshore | 32.7206 | -79.8067 | 2021-02-18 02:50:37
CMA CGM BRAZIL | 215352000 | 16.8 | 20.13 | One-way Transit | 23.5 | 1 | 188 | 1200 | 167 | Post-Panamax | 71 | 300 | 301 | Inbound | 80 | 24.61 | 41004 | Offshore | 32.6737 | -79.7075 | 2021-02-18 03:09:32
CMA CGM BRAZIL | 215352000 | 16.9 | 20.13 | One-way Transit | 26.12 | 2 | 209 | 1200 | 167 | Post-Panamax | 71 | 299 | 301 | Inbound | 80 | 24.61 | 41004 | Offshore | 32.6775 | -79.7153 | 2021-02-18 03:11:08
CMA CGM BRAZIL | 215352000 | 17 | 20.13 | One-way Transit | 26.12 | 2 | 209 | 1200 | 167 | Post-Panamax | 71 | 298 | 300 | Inbound | 80 | 24.61 | 41004 | Offshore | 32.6809 | -79.7226 | 2021-02-18 03:12:37
CMA CGM BRAZIL | 215352000 | 16.7 | 20.13 | One-way Transit | 23.5 | 1 | 188 | 1200 | 167 | Post-Panamax | 71 | 299 | 300 | Inbound | 80 | 24.61 | 41004 | Offshore | 32.6832 | -79.7275 | 2021-02-18 03:13:37
CMA CGM BRAZIL | 215352000 | 16.2 | 17.9 | One-way Transit | 26.12 | 2 | 209 | 1200 | 167 | Post-Panamax | 71 | 299 | 301 | Inbound | 80 | 22.37 | 41004 | Offshore | 32.6879 | -79.7376 | 2021-02-18 03:15:44
CMA CGM BRAZIL | 215352000 | 16.2 | 17.9 | One-way Transit | 26.12 | 2 | 209 | 1200 | 167 | Post-Panamax | 71 | 298 | 300 | Inbound | 80 | 22.37 | 41004 | Nearshore | 32.6907 | -79.7436 | 2021-02-18 03:17:01
CMA CGM BRAZIL | 215352000 | 16.1 | 17.9 | One-way Transit | 26.12 | 2 | 209 | 1200 | 167 | Post-Panamax | 71 | 299 | 301 | Inbound | 80 | 22.37 | 41004 | Nearshore | 32.6918 | -79.7459 | 2021-02-18 03:17:31
CMA CGM BRAZIL | 215352000 | 15.8 | 17.9 | One-way Transit | 28.75 | 3 | 230 | 1200 | 167 | Post-Panamax | 71 | 298 | 301 | Inbound | 80 | 22.37 | 41004 | Nearshore | 32.695 | -79.7528 | 2021-02-18 03:19:01
CMA CGM BRAZIL | 215352000 | 15.8 | 17.9 | One-way Transit | 23.5 | 1 | 188 | 1200 | 167 | Post-Panamax | 71 | 299 | 300 | Inbound | 80 | 22.37 | 41004 | Nearshore | 32.696 | -79.7551 | 2021-02-18 03:19:31
CMA CGM BRAZIL | 215352000 | 14.7 | 17.9 | One-way Transit | 26.12 | 2 | 209 | 1200 | 167 | Post-Panamax | 71 | 301 | 303 | Inbound | 80 | 22.37 | 41004 | Nearshore | 32.6988 | -79.7608 | 2021-02-18 03:20:49
CMA CGM BRAZIL | 215352000 | 14.3 | 17.9 | One-way Transit | 28.75 | 3 | 230 | 1200 | 167 | Post-Panamax | 71 | 300 | 303 | Inbound | 80 | 22.37 | 41004 | Nearshore | 32.7 | -79.7632 | 2021-02-18 03:21:25
CMA CGM BRAZIL | 215352000 | 13.5 | 17.9 | One-way Transit | 26.12 | 2 | 209 | 1200 | 167 | Post-Panamax | 71 | 300 | 302 | Inbound | 80 | 22.37 | 41004 | Nearshore | 32.703 | -79.7692 | 2021-02-18 03:22:55
CMA CGM BRAZIL | 215352000 | 13.1 | 17.9 | One-way Transit | 28.75 | 3 | 230 | 1200 | 167 | Post-Panamax | 71 | 300 | 303 | Inbound | 80 | 22.37 | 41004 | Nearshore | 32.7049 | -79.773 | 2021-02-18 03:23:55
CMA CGM BRAZIL | 215352000 | 12.9 | 17.9 | One-way Transit | 26.12 | 2 | 209 | 1200 | 167 | Post-Panamax | 71 | 299 | 301 | Inbound | 80 | 22.37 | 41004 | Nearshore | 32.7063 | -79.776 | 2021-02-18 03:24:43
CMA CGM BRAZIL | 215352000 | 12.5 | 17.9 | One-way Transit | 26.12 | 2 | 209 | 1200 | 167 | Post-Panamax | 71 | 298 | 300 | Inbound | 90 | 22.37 | 41004 | Nearshore | 32.708 | -79.7797 | 2021-02-18 03:25:44
CMA CGM BRAZIL | 215352000 | 12.1 | 17.9 | One-way Transit | 26.12 | 2 | 209 | 1200 | 167 | Post-Panamax | 71 | 298 | 300 | Inbound | 90 | 22.37 | 41004 | Nearshore | 32.7099 | -79.7838 | 2021-02-18 03:26:53
CMA CGM BRAZIL | 215352000 | 11.8 | 17.9 | One-way Transit | 26.12 | 2 | 209 | 1200 | 167 | Post-Panamax | 71 | 298 | 300 | Inbound | 90 | 22.37 | 41004 | Nearshore | 32.7115 | -79.7873 | 2021-02-18 03:27:53
CMA CGM BRAZIL | 215352000 | 11.1 | 17.9 | One-way Transit | 28.75 | 3 | 230 | 1200 | 167 | Post-Panamax | 71 | 300 | 303 | Inbound | 90 | 22.37 | 41004 | Nearshore | 32.7131 | -79.7907 | 2021-02-18 03:28:53
CMA CGM BRAZIL | 215352000 | 10.5 | 17.9 | One-way Transit | 28.75 | 3 | 230 | 1200 | 167 | Post-Panamax | 71 | 300 | 303 | Inbound | 90 | 22.37 | 41004 | Nearshore | 32.7146 | -79.7937 | 2021-02-18 03:29:53
CMA CGM BRAZIL | 215352000 | 10.1 | 17.9 | One-way Transit | 31.25 | 4 | 250 | 1200 | 167 | Post-Panamax | 71 | 299 | 303 | Inbound | 90 | 22.37 | 41004 | Nearshore | 32.716 | -79.7968 | 2021-02-18 03:30:53
CMA CGM BRAZIL | 215352000 | 9.8 | 17.9 | One-way Transit | 31.25 | 4 | 250 | 1200 | 167 | Post-Panamax | 71 | 300 | 304 | Inbound | 90 | 22.37 | 41004 | Nearshore | 32.717 | -79.7986 | 2021-02-18 03:31:33
CMA CGM BRAZIL | 215352000 | 9.5 | 17.9 | One-way Transit | 31.25 | 4 | 250 | 1200 | 167 | Post-Panamax | 71 | 301 | 305 | Inbound | 90 | 22.37 | 41004 | Nearshore | 32.7183 | -79.8014 | 2021-02-18 03:32:33
CMA CGM BRAZIL | 215352000 | 9.1 | 17.9 | One-way Transit | 31.25 | 4 | 250 | 1200 | 167 | Post-Panamax | 71 | 300 | 304 | Inbound | 90 | 22.37 | 41004 | Nearshore | 32.7199 | -79.8045 | 2021-02-18 03:33:43
CMA CGM BRAZIL | 215352000 | 8.9 | 17.9 | One-way Transit | 33.88 | 5 | 271 | 1200 | 167 | Post-Panamax | 71 | 300 | 305 | Inbound | 90 | 22.37 | 41004 | Nearshore | 32.7205 | -79.8058 | 2021-02-18 03:34:14
CMA CGM BRAZIL | 215352000 | 8.5 | 17.9 | One-way Transit | 36.5 | 6 | 292 | 1200 | 167 | Post-Panamax | 71 | 298 | 304 | Inbound | 90 | 22.37 | 41004 | Nearshore | 32.7225 | -79.8098 | 2021-02-18 03:35:43
USNS BUTTON | 367370000 | 13.7 | 17.9 | One-way Transit | 14 | 3 | 140 | 672 | 105 | Panamax | 70 | 302 | 305 | Inbound | 210 | 22.37 | 41004 | Nearshore | 32.6941 | -79.7509 | 2021-02-18 14:00:58
USNS BUTTON | 367370000 | 13.7 | 17.9 | One-way Transit | 11.7 | 1 | 117 | 672 | 105 | Panamax | 70 | 303 | 304 | Inbound | 210 | 22.37 | 41004 | Nearshore | 32.6962 | -79.7547 | 2021-02-18 14:01:56
USNS BUTTON | 367370000 | 13.7 | 17.9 | One-way Transit | 12.8 | 2 | 128 | 672 | 105 | Panamax | 70 | 302 | 304 | Inbound | 210 | 22.37 | 41004 | Nearshore | 32.6975 | -79.7572 | 2021-02-18 14:02:35
USNS BUTTON | 367370000 | 13.7 | 17.9 | One-way Transit | 12.8 | 2 | 128 | 672 | 105 | Panamax | 70 | 302 | 304 | Inbound | 210 | 22.37 | 41004 | Nearshore | 32.6985 | -79.7592 | 2021-02-18 14:03:06
USNS BUTTON | 367370000 | 13.7 | 17.9 | One-way Transit | 12.8 | 2 | 128 | 672 | 105 | Panamax | 70 | 302 | 304 | Inbound | 210 | 22.37 | 41004 | Nearshore | 32.7005 | -79.763 | 2021-02-18 14:04:05
USNS BUTTON | 367370000 | 13.7 | 15.66 | One-way Transit | 12.8 | 2 | 128 | 672 | 105 | Panamax | 70 | 300 | 302 | Inbound | 220 | 22.37 | 41004 | Nearshore | 32.7035 | -79.7688 | 2021-02-18 14:05:35
USNS BUTTON | 367370000 | 13.7 | 15.66 | One-way Transit | 10.5 | 0 | 105 | 672 | 105 | Panamax | 70 | 300 | 300 | Inbound | 220 | 22.37 | 41004 | Nearshore | 32.7054 | -79.7727 | 2021-02-18 14:06:35
USNS BUTTON | 367370000 | 13.7 | 15.66 | One-way Transit | 12.8 | 2 | 128 | 672 | 105 | Panamax | 70 | 298 | 300 | Inbound | 220 | 22.37 | 41004 | Nearshore | 32.7076 | -79.7774 | 2021-02-18 14:07:46
USNS BUTTON | 367370000 | 13.5 | 15.66 | One-way Transit | 11.7 | 1 | 117 | 672 | 105 | Panamax | 70 | 297 | 298 | Inbound | 220 | 22.37 | 41004 | Nearshore | 32.7094 | -79.7814 | 2021-02-18 14:08:46
USNS BUTTON | 367370000 | 13.7 | 15.66 | One-way Transit | 11.7 | 1 | 117 | 672 | 105 | Panamax | 70 | 297 | 298 | Inbound | 220 | 22.37 | 41004 | Nearshore | 32.7113 | -79.786 | 2021-02-18 14:09:55
USNS BUTTON | 367370000 | 13.6 | 15.66 | One-way Transit | 11.7 | 1 | 117 | 672 | 105 | Panamax | 70 | 297 | 298 | Inbound | 220 | 22.37 | 41004 | Nearshore | 32.7122 | -79.7881 | 2021-02-18 14:10:26
USNS BUTTON | 367370000 | 13.8 | 15.66 | One-way Transit | 12.8 | 2 | 128 | 672 | 105 | Panamax | 70 | 298 | 300 | Inbound | 220 | 22.37 | 41004 | Nearshore | 32.714 | -79.7921 | 2021-02-18 14:11:29
USNS BUTTON | 367370000 | 13.9 | 15.66 | One-way Transit | 12.8 | 2 | 128 | 672 | 105 | Panamax | 70 | 298 | 300 | Inbound | 220 | 22.37 | 41004 | Nearshore | 32.7161 | -79.7968 | 2021-02-18 14:12:36
USNS BUTTON | 367370000 | 13.9 | 15.66 | One-way Transit | 10.5 | 0 | 105 | 672 | 105 | Panamax | 70 | 300 | 300 | Inbound | 220 | 22.37 | 41004 | Nearshore | 32.7183 | -79.8016 | 2021-02-18 14:13:48
USNS BUTTON | 367370000 | 13.8 | 15.66 | One-way Transit | 11.7 | 1 | 117 | 672 | 105 | Panamax | 70 | 298 | 299 | Inbound | 220 | 22.37 | 41004 | Nearshore | 32.7201 | -79.8056 | 2021-02-18 14:14:48
USNS BUTTON | 367370000 | 14 | 15.66 | One-way Transit | 14 | 3 | 140 | 672 | 105 | Panamax | 70 | 298 | 301 | Inbound | 220 | 20.13 | 41004 | Nearshore | 32.7221 | -79.8101 | 2021-02-18 14:15:53
MAERSK HARTFORD | 338403000 | 14.1 | 13.42 | One-way Transit | 35.38 | 9 | 283 | 984 | 131 | Post-Panamax | 70 | 126 | 117 | Outbound | 10 | 17.9 | 41004 | Nearshore | 32.7223 | -79.809 | 2021-02-18 21:24:11
MAERSK HARTFORD | 338403000 | 14 | 13.42 | One-way Transit | 41.62 | 12 | 333 | 984 | 131 | Post-Panamax | 70 | 130 | 118 | Outbound | 20 | 17.9 | 41004 | Nearshore | 32.7189 | -79.8018 | 2021-02-18 21:25:59
MAERSK HARTFORD | 338403000 | 13.6 | 13.42 | One-way Transit | 20.62 | 2 | 165 | 984 | 131 | Post-Panamax | 70 | 120 | 118 | Outbound | 20 | 17.9 | 41004 | Nearshore | 32.7173 | -79.7986 | 2021-02-18 21:26:48
MAERSK HARTFORD | 338403000 | 13.2 | 13.42 | One-way Transit | 24.88 | 4 | 199 | 984 | 131 | Post-Panamax | 70 | 120 | 116 | Outbound | 20 | 17.9 | 41004 | Nearshore | 32.7154 | -79.7948 | 2021-02-18 21:27:48
MAERSK HARTFORD | 338403000 | 13.3 | 13.42 | One-way Transit | 22.75 | 3 | 182 | 984 | 131 | Post-Panamax | 70 | 119 | 116 | Outbound | 20 | 17.9 | 41004 | Nearshore | 32.7145 | -79.7928 | 2021-02-18 21:28:18
MAERSK HARTFORD | 338403000 | 13 | 13.42 | One-way Transit | 20.62 | 2 | 165 | 984 | 131 | Post-Panamax | 70 | 119 | 117 | Outbound | 20 | 17.9 | 41004 | Nearshore | 32.7084 | -79.7797 | 2021-02-18 21:31:45
MAERSK HARTFORD | 338403000 | 13 | 13.42 | One-way Transit | 20.62 | 2 | 165 | 984 | 131 | Post-Panamax | 70 | 120 | 118 | Outbound | 20 | 17.9 | 41004 | Nearshore | 32.7075 | -79.7778 | 2021-02-18 21:32:16
MAERSK HARTFORD | 338403000 | 12.8 | 13.42 | One-way Transit | 22.75 | 3 | 182 | 984 | 131 | Post-Panamax | 70 | 121 | 118 | Outbound | 20 | 17.9 | 41004 | Nearshore | 32.7049 | -79.7724 | 2021-02-18 21:33:45
MAERSK HARTFORD | 338403000 | 12.6 | 13.42 | One-way Transit | 22.75 | 3 | 182 | 984 | 131 | Post-Panamax | 70 | 121 | 118 | Outbound | 20 | 17.9 | 41004 | Nearshore | 32.7028 | -79.7682 | 2021-02-18 21:34:55
MAERSK HARTFORD | 338403000 | 12.6 | 13.42 | One-way Transit | 24.88 | 4 | 199 | 984 | 131 | Post-Panamax | 70 | 122 | 118 | Outbound | 20 | 17.9 | 41004 | Nearshore | 32.7009 | -79.7645 | 2021-02-18 21:35:55
MAERSK HARTFORD | 338403000 | 12.6 | 13.42 | One-way Transit | 20.62 | 2 | 165 | 984 | 131 | Post-Panamax | 70 | 120 | 118 | Outbound | 20 | 17.9 | 41004 | Nearshore | 32.6988 | -79.7603 | 2021-02-18 21:37:06
MAERSK HARTFORD | 338403000 | 12.4 | 13.42 | One-way Transit | 27 | 5 | 216 | 984 | 131 | Post-Panamax | 70 | 122 | 117 | Outbound | 20 | 17.9 | 41004 | Nearshore | 32.697 | -79.7567 | 2021-02-18 21:38:06
MAERSK NEWBURY | 566278000 | 14.3 | 17.9 | One-way Transit | 10.2 | 0 | 102 | 692 | 102 | Panamax | 70 | 299 | 299 | Inbound | 340 | 22.37 | 41004 | Offshore | 32.6682 | -79.6963 | 2021-02-17 08:16:23
MAERSK NEWBURY | 566278000 | 14.5 | 17.9 | One-way Transit | 11.4 | 1 | 114 | 692 | 102 | Panamax | 70 | 300 | 301 | Inbound | 340 | 22.37 | 41004 | Offshore | 32.6713 | -79.7029 | 2021-02-17 08:17:58
MAERSK NEWBURY | 566278000 | 14.6 | 17.9 | One-way Transit | 11.4 | 1 | 114 | 692 | 102 | Panamax | 70 | 300 | 301 | Inbound | 340 | 22.37 | 41004 | Offshore | 32.6734 | -79.707 | 2021-02-17 08:18:58
MAERSK NEWBURY | 566278000 | 14.7 | 17.9 | One-way Transit | 11.4 | 1 | 114 | 692 | 102 | Panamax | 70 | 301 | 302 | Inbound | 340 | 22.37 | 41004 | Offshore | 32.6748 | -79.71 | 2021-02-17 08:19:40
MAERSK NEWBURY | 566278000 | 14.9 | 17.9 | One-way Transit | 11.4 | 1 | 114 | 692 | 102 | Panamax | 70 | 300 | 301 | Inbound | 340 | 22.37 | 41004 | Offshore | 32.6771 | -79.7146 | 2021-02-17 08:20:46
MAERSK NEWBURY | 566278000 | 15 | 17.9 | One-way Transit | 11.4 | 1 | 114 | 692 | 102 | Panamax | 70 | 301 | 300 | Inbound | 340 | 22.37 | 41004 | Offshore | 32.6782 | -79.7168 | 2021-02-17 08:21:17
MAERSK NEWBURY | 566278000 | 15.1 | 17.9 | One-way Transit | 11.4 | 1 | 114 | 692 | 102 | Panamax | 70 | 299 | 300 | Inbound | 340 | 22.37 | 41004 | Offshore | 32.6813 | -79.7232 | 2021-02-17 08:22:46
MAERSK NEWBURY | 566278000 | 15.2 | 17.9 | One-way Transit | 10.2 | 0 | 102 | 692 | 102 | Panamax | 70 | 299 | 299 | Inbound | 340 | 22.37 | 41004 | Offshore | 32.6829 | -79.7267 | 2021-02-17 08:23:34
MAERSK NEWBURY | 566278000 | 15.3 | 17.9 | One-way Transit | 10.2 | 0 | 102 | 692 | 102 | Panamax | 70 | 299 | 299 | Inbound | 340 | 22.37 | 41004 | Offshore | 32.6873 | -79.7359 | 2021-02-17 08:25:40
MAERSK NEWBURY | 566278000 | 15.4 | 17.9 | One-way Transit | 10.2 | 0 | 102 | 692 | 102 | Panamax | 70 | 299 | 299 | Inbound | 340 | 22.37 | 41004 | Offshore | 32.6883 | -79.7381 | 2021-02-17 08:26:10
MAERSK NEWBURY | 566278000 | 15.5 | 17.9 | One-way Transit | 10.2 | 0 | 102 | 692 | 102 | Panamax | 70 | 299 | 299 | Inbound | 340 | 22.37 | 41004 | Nearshore | 32.6922 | -79.7463 | 2021-02-17 08:27:59
MAERSK NEWBURY | 566278000 | 15.4 | 17.9 | One-way Transit | 10.2 | 0 | 102 | 692 | 102 | Panamax | 70 | 299 | 299 | Inbound | 340 | 22.37 | 41004 | Nearshore | 32.6936 | -79.7493 | 2021-02-17 08:28:40
MAERSK NEWBURY | 566278000 | 15.4 | 17.9 | One-way Transit | 10.2 | 0 | 102 | 692 | 102 | Panamax | 70 | 300 | 300 | Inbound | 340 | 22.37 | 41004 | Nearshore | 32.6964 | -79.7551 | 2021-02-17 08:29:59
MAERSK NEWBURY | 566278000 | 15.4 | 17.9 | One-way Transit | 10.2 | 0 | 102 | 692 | 102 | Panamax | 70 | 299 | 299 | Inbound | 350 | 20.13 | 41004 | Nearshore | 32.698 | -79.7586 | 2021-02-17 08:30:46
MAERSK NEWBURY | 566278000 | 15.4 | 17.9 | One-way Transit | 10.2 | 0 | 102 | 692 | 102 | Panamax | 70 | 299 | 299 | Inbound | 350 | 20.13 | 41004 | Nearshore | 32.6994 | -79.7617 | 2021-02-17 08:31:28
MAERSK NEWBURY | 566278000 | 15.3 | 17.9 | One-way Transit | 10.2 | 0 | 102 | 692 | 102 | Panamax | 70 | 299 | 299 | Inbound | 350 | 20.13 | 41004 | Nearshore | 32.7017 | -79.7666 | 2021-02-17 08:32:34
MAERSK NEWBURY | 566278000 | 15.3 | 17.9 | One-way Transit | 10.2 | 0 | 102 | 692 | 102 | Panamax | 70 | 301 | 301 | Inbound | 350 | 20.13 | 41004 | Nearshore | 32.7045 | -79.7723 | 2021-02-17 08:33:52
MAERSK NEWBURY | 566278000 | 15.3 | 17.9 | One-way Transit | 11.4 | 1 | 114 | 692 | 102 | Panamax | 70 | 300 | 301 | Inbound | 350 | 20.13 | 41004 | Nearshore | 32.7061 | -79.7753 | 2021-02-17 08:34:34
MAERSK NEWBURY | 566278000 | 15 | 17.9 | One-way Transit | 11.4 | 1 | 114 | 692 | 102 | Panamax | 70 | 301 | 302 | Inbound | 350 | 20.13 | 41004 | Nearshore | 32.7085 | -79.78 | 2021-02-17 08:35:40
MAERSK NEWBURY | 566278000 | 14.9 | 17.9 | One-way Transit | 10.2 | 0 | 102 | 692 | 102 | Panamax | 70 | 301 | 301 | Inbound | 350 | 20.13 | 41004 | Nearshore | 32.7106 | -79.7843 | 2021-02-17 08:36:40
MAERSK NEWBURY | 566278000 | 14.8 | 17.9 | One-way Transit | 11.4 | 1 | 114 | 692 | 102 | Panamax | 70 | 300 | 299 | Inbound | 350 | 20.13 | 41004 | Nearshore | 32.7128 | -79.7889 | 2021-02-17 08:37:46
MAERSK NEWBURY | 566278000 | 14.9 | 17.9 | One-way Transit | 10.2 | 0 | 102 | 692 | 102 | Panamax | 70 | 299 | 299 | Inbound | 350 | 20.13 | 41004 | Nearshore | 32.7153 | -79.7941 | 2021-02-17 08:38:58
MAERSK NEWBURY | 566278000 | 14.9 | 17.9 | One-way Transit | 11.4 | 1 | 114 | 692 | 102 | Panamax | 70 | 299 | 300 | Inbound | 350 | 20.13 | 41004 | Nearshore | 32.7163 | -79.7962 | 2021-02-17 08:39:28
MAERSK NEWBURY | 566278000 | 15 | 17.9 | One-way Transit | 11.4 | 1 | 114 | 692 | 102 | Panamax | 70 | 299 | 300 | Inbound | 350 | 20.13 | 41004 | Nearshore | 32.7193 | -79.8027 | 2021-02-17 08:40:58
MAERSK NEWBURY | 566278000 | 14.7 | 17.9 | One-way Transit | 11.4 | 1 | 114 | 692 | 102 | Panamax | 70 | 299 | 300 | Inbound | 350 | 20.13 | 41004 | Nearshore | 32.7213 | -79.807 | 2021-02-17 08:41:58
MAERSK NEWBURY | 566278000 | 14.6 | 17.9 | One-way Transit | 10.2 | 0 | 102 | 692 | 102 | Panamax | 70 | 301 | 301 | Inbound | 350 | 20.13 | 41004 | Nearshore | 32.7225 | -79.8094 | 2021-02-17 08:42:34
MAERSK GATESHEAD | 563076200 | 16.5 | 15.66 | One-way Transit | 12.2 | 1 | 122 | 958 | 105 | Panamax | 71 | 301 | 302 | Inbound | 10 | 20.13 | 41004 | Offshore | 32.6735 | -79.7073 | 2021-02-17 09:46:42
MAERSK GATESHEAD | 563076200 | 16.5 | 15.66 | One-way Transit | 15.5 | 3 | 155 | 958 | 105 | Panamax | 71 | 300 | 303 | Inbound | 10 | 20.13 | 41004 | Offshore | 32.6753 | -79.7111 | 2021-02-17 09:47:31
MAERSK GATESHEAD | 563076200 | 16.6 | 15.66 | One-way Transit | 12.2 | 1 | 122 | 958 | 105 | Panamax | 71 | 301 | 302 | Inbound | 10 | 20.13 | 41004 | Offshore | 32.6774 | -79.7152 | 2021-02-17 09:48:24
MAERSK GATESHEAD | 563076200 | 16.7 | 15.66 | One-way Transit | 13.8 | 2 | 138 | 958 | 105 | Panamax | 71 | 301 | 303 | Inbound | 10 | 20.13 | 41004 | Offshore | 32.6805 | -79.7215 | 2021-02-17 09:49:42
MAERSK GATESHEAD | 563076200 | 17.1 | 15.66 | One-way Transit | 12.2 | 1 | 122 | 958 | 105 | Panamax | 71 | 299 | 300 | Inbound | 10 | 20.13 | 41004 | Offshore | 32.6899 | -79.7413 | 2021-02-17 09:53:49
MAERSK GATESHEAD | 563076200 | 17.1 | 15.66 | One-way Transit | 12.2 | 1 | 122 | 958 | 105 | Panamax | 71 | 299 | 300 | Inbound | 10 | 20.13 | 41004 | Nearshore | 32.6917 | -79.7452 | 2021-02-17 09:54:36
MAERSK GATESHEAD | 563076200 | 17.1 | 15.66 | One-way Transit | 13.8 | 2 | 138 | 958 | 105 | Panamax | 71 | 299 | 301 | Inbound | 10 | 20.13 | 41004 | Nearshore | 32.694 | -79.7501 | 2021-02-17 09:55:36
MAERSK GATESHEAD | 563076200 | 17 | 15.66 | One-way Transit | 12.2 | 1 | 122 | 958 | 105 | Panamax | 71 | 299 | 300 | Inbound | 10 | 20.13 | 41004 | Nearshore | 32.697 | -79.7565 | 2021-02-17 09:56:54
MAERSK GATESHEAD | 563076200 | 17 | 15.66 | One-way Transit | 12.2 | 1 | 122 | 958 | 105 | Panamax | 71 | 299 | 300 | Inbound | 10 | 20.13 | 41004 | Nearshore | 32.6989 | -79.7605 | 2021-02-17 09:57:43
MAERSK GATESHEAD | 563076200 | 16.9 | 15.66 | One-way Transit | 17.2 | 4 | 172 | 958 | 105 | Panamax | 71 | 299 | 303 | Inbound | 10 | 20.13 | 41004 | Nearshore | 32.7018 | -79.7669 | 2021-02-17 09:59:00
MAERSK GATESHEAD | 563076200 | 16.8 | 15.66 | One-way Transit | 13.8 | 2 | 138 | 958 | 105 | Panamax | 71 | 301 | 303 | Inbound | 10 | 20.13 | 41004 | Nearshore | 32.7035 | -79.7702 | 2021-02-17 09:59:43
MAERSK GATESHEAD | 563076200 | 16.8 | 15.66 | One-way Transit | 12.2 | 1 | 122 | 958 | 105 | Panamax | 71 | 301 | 302 | Inbound | 10 | 20.13 | 41004 | Nearshore | 32.7062 | -79.7755 | 2021-02-17 10:00:49
MAERSK GATESHEAD | 563076200 | 16.3 | 15.66 | One-way Transit | 10.5 | 0 | 105 | 958 | 105 | Panamax | 71 | 300 | 300 | Inbound | 10 | 20.13 | 41004 | Nearshore | 32.709 | -79.7811 | 2021-02-17 10:02:01
MAERSK GATESHEAD | 563076200 | 16.1 | 15.66 | One-way Transit | 12.2 | 1 | 122 | 958 | 105 | Panamax | 71 | 298 | 299 | Inbound | 10 | 20.13 | 41004 | Nearshore | 32.7103 | -79.7839 | 2021-02-17 10:02:36
MAERSK GATESHEAD | 563076200 | 16.2 | 15.66 | One-way Transit | 12.2 | 1 | 122 | 958 | 105 | Panamax | 71 | 299 | 300 | Inbound | 10 | 20.13 | 41004 | Nearshore | 32.7131 | -79.7901 | 2021-02-17 10:03:54
MAERSK GATESHEAD | 563076200 | 16.3 | 15.66 | One-way Transit | 15.5 | 3 | 155 | 958 | 105 | Panamax | 71 | 298 | 301 | Inbound | 10 | 20.13 | 41004 | Nearshore | 32.7152 | -79.7948 | 2021-02-17 10:04:54
MAERSK GATESHEAD | 563076200 | 16.4 | 15.66 | One-way Transit | 13.8 | 2 | 138 | 958 | 105 | Panamax | 71 | 299 | 301 | Inbound | 10 | 20.13 | 41004 | Nearshore | 32.7163 | -79.7972 | 2021-02-17 10:05:24
MAERSK GATESHEAD | 563076200 | 16.8 | 15.66 | One-way Transit | 13.8 | 2 | 138 | 958 | 105 | Panamax | 71 | 301 | 303 | Inbound | 10 | 20.13 | 41004 | Nearshore | 32.7194 | -79.8034 | 2021-02-17 10:06:43
MAERSK GATESHEAD | 563076200 | 16.7 | 15.66 | One-way Transit | 10.5 | 0 | 105 | 958 | 105 | Panamax | 71 | 302 | 302 | Inbound | 10 | 20.13 | 41004 | Nearshore | 32.7225 | -79.8095 | 2021-02-17 10:08:00
MAERSK STADELHORN | 563001700 | 14 | 15.66 | One-way Transit | 21.75 | 1 | 174 | 981 | 157 | Post-Panamax | 70 | 122 | 121 | Outbound | 30 | 20.13 | 41004 | Nearshore | 32.7218 | -79.8098 | 2021-02-17 11:21:41
MAERSK STADELHORN | 563001700 | 14.4 | 15.66 | One-way Transit | 21.75 | 1 | 174 | 981 | 157 | Post-Panamax | 70 | 120 | 119 | Outbound | 30 | 20.13 | 41004 | Nearshore | 32.7191 | -79.8046 | 2021-02-17 11:22:58
MAERSK STADELHORN | 563001700 | 14.4 | 15.66 | One-way Transit | 23.88 | 2 | 191 | 981 | 157 | Post-Panamax | 70 | 119 | 117 | Outbound | 30 | 20.13 | 41004 | Nearshore | 32.7178 | -79.8021 | 2021-02-17 11:23:29
MAERSK STADELHORN | 563001700 | 14.4 | 15.66 | One-way Transit | 21.75 | 1 | 174 | 981 | 157 | Post-Panamax | 70 | 118 | 117 | Outbound | 30 | 20.13 | 41004 | Nearshore | 32.716 | -79.7977 | 2021-02-17 11:24:35
MAERSK STADELHORN | 563001700 | 14.7 | 15.66 | One-way Transit | 21.75 | 1 | 174 | 981 | 157 | Post-Panamax | 70 | 116 | 115 | Outbound | 30 | 20.13 | 41004 | Nearshore | 32.7137 | -79.7929 | 2021-02-17 11:25:46
MAERSK STADELHORN | 563001700 | 14.8 | 15.66 | One-way Transit | 21.75 | 1 | 174 | 981 | 157 | Post-Panamax | 70 | 116 | 115 | Outbound | 30 | 20.13 | 41004 | Nearshore | 32.7115 | -79.7875 | 2021-02-17 11:26:53
MAERSK STADELHORN | 563001700 | 14.9 | 15.66 | One-way Transit | 21.75 | 1 | 174 | 981 | 157 | Post-Panamax | 70 | 116 | 115 | Outbound | 30 | 20.13 | 41004 | Nearshore | 32.7106 | -79.7851 | 2021-02-17 11:27:23
MAERSK STADELHORN | 563001700 | 15.1 | 15.66 | One-way Transit | 21.75 | 1 | 174 | 981 | 157 | Post-Panamax | 70 | 118 | 117 | Outbound | 30 | 20.13 | 41004 | Nearshore | 32.7079 | -79.7792 | 2021-02-17 11:28:53
MAERSK STADELHORN | 563001700 | 15.3 | 15.66 | One-way Transit | 19.62 | 0 | 157 | 981 | 157 | Post-Panamax | 70 | 119 | 119 | Outbound | 30 | 20.13 | 41004 | Nearshore | 32.7069 | -79.7769 | 2021-02-17 11:29:23
MAERSK STADELHORN | 563001700 | 15.9 | 15.66 | One-way Transit | 21.75 | 1 | 174 | 981 | 157 | Post-Panamax | 70 | 120 | 119 | Outbound | 30 | 20.13 | 41004 | Nearshore | 32.704 | -79.7711 | 2021-02-17 11:30:41
MAERSK STADELHORN | 563001700 | 16 | 15.66 | One-way Transit | 21.75 | 1 | 174 | 981 | 157 | Post-Panamax | 70 | 120 | 119 | Outbound | 30 | 20.13 | 41004 | Nearshore | 32.7011 | -79.7651 | 2021-02-17 11:31:59
MAERSK STADELHORN | 563001700 | 16.1 | 15.66 | One-way Transit | 21.75 | 1 | 174 | 981 | 157 | Post-Panamax | 70 | 120 | 119 | Outbound | 30 | 20.13 | 41004 | Nearshore | 32.7 | -79.7628 | 2021-02-17 11:32:29
MAERSK STADELHORN | 563001700 | 16.3 | 15.66 | One-way Transit | 21.75 | 1 | 174 | 981 | 157 | Post-Panamax | 70 | 120 | 119 | Outbound | 30 | 20.13 | 41004 | Nearshore | 32.6973 | -79.7572 | 2021-02-17 11:33:41
MAERSK STADELHORN | 563001700 | 16.3 | 15.66 | One-way Transit | 21.75 | 1 | 174 | 981 | 157 | Post-Panamax | 70 | 119 | 118 | Outbound | 30 | 20.13 | 41004 | Nearshore | 32.6948 | -79.752 | 2021-02-17 11:34:48
MAERSK STADELHORN | 563001700 | 16.4 | 15.66 | One-way Transit | 21.75 | 1 | 174 | 981 | 157 | Post-Panamax | 70 | 119 | 118 | Outbound | 30 | 20.13 | 41004 | Nearshore | 32.6932 | -79.7488 | 2021-02-17 11:35:29
MAERSK STADELHORN | 563001700 | 16.3 | 15.66 | One-way Transit | 21.75 | 1 | 174 | 981 | 157 | Post-Panamax | 70 | 119 | 118 | Outbound | 30 | 20.13 | 41004 | Nearshore | 32.6917 | -79.7454 | 2021-02-17 11:36:11
MAERSK STADELHORN | 563001700 | 16.4 | 15.66 | One-way Transit | 21.75 | 1 | 174 | 981 | 157 | Post-Panamax | 70 | 119 | 118 | Outbound | 30 | 20.13 | 41004 | Offshore | 32.6884 | -79.7383 | 2021-02-17 11:37:41
MAERSK STADELHORN | 563001700 | 16.4 | 15.66 | One-way Transit | 21.75 | 1 | 174 | 981 | 157 | Post-Panamax | 70 | 119 | 118 | Outbound | 30 | 20.13 | 41004 | Offshore | 32.6795 | -79.7196 | 2021-02-17 11:41:41
MAERSK STADELHORN | 563001700 | 16.5 | 15.66 | One-way Transit | 21.75 | 1 | 174 | 981 | 157 | Post-Panamax | 70 | 119 | 118 | Outbound | 30 | 20.13 | 41004 | Offshore | 32.6771 | -79.7144 | 2021-02-17 11:42:47
MAERSK STADELHORN | 563001700 | 16.4 | 15.66 | One-way Transit | 21.75 | 1 | 174 | 981 | 157 | Post-Panamax | 70 | 119 | 118 | Outbound | 30 | 20.13 | 41004 | Offshore | 32.6753 | -79.7106 | 2021-02-17 11:43:35
MAERSK STADELHORN | 563001700 | 16.4 | 15.66 | One-way Transit | 21.75 | 1 | 174 | 981 | 157 | Post-Panamax | 70 | 119 | 118 | Outbound | 30 | 20.13 | 41004 | Offshore | 32.6737 | -79.7073 | 2021-02-17 11:44:17
EXPRESS ATHENS | 636015020 | 13.9 | 15.66 | One-way Transit | 23.88 | 2 | 191 | 1145 | 151 | Post-Panamax | 71 | 120 | 118 | Outbound | 40 | 20.13 | 41004 | Nearshore | 32.7227 | -79.8107 | 2021-02-17 15:24:47
EXPRESS ATHENS | 636015020 | 14.7 | 15.66 | One-way Transit | 21.38 | 1 | 171 | 1145 | 151 | Post-Panamax | 71 | 120 | 119 | Outbound | 30 | 20.13 | 41004 | Nearshore | 32.7207 | -79.8066 | 2021-02-17 15:25:47
EXPRESS ATHENS | 636015020 | 14.8 | 15.66 | One-way Transit | 23.88 | 2 | 191 | 1145 | 151 | Post-Panamax | 71 | 120 | 118 | Outbound | 30 | 20.13 | 41004 | Nearshore | 32.7189 | -79.8029 | 2021-02-17 15:26:40
EXPRESS ATHENS | 636015020 | 14.9 | 15.66 | One-way Transit | 23.88 | 2 | 191 | 1145 | 151 | Post-Panamax | 71 | 120 | 118 | Outbound | 30 | 20.13 | 41004 | Nearshore | 32.7165 | -79.7978 | 2021-02-17 15:27:52
EXPRESS ATHENS | 636015020 | 14.7 | 15.66 | One-way Transit | 21.38 | 1 | 171 | 1145 | 151 | Post-Panamax | 71 | 119 | 118 | Outbound | 30 | 20.13 | 41004 | Nearshore | 32.7153 | -79.7952 | 2021-02-17 15:28:28
EXPRESS ATHENS | 636015020 | 14.8 | 15.66 | One-way Transit | 21.38 | 1 | 171 | 1145 | 151 | Post-Panamax | 71 | 119 | 118 | Outbound | 30 | 20.13 | 41004 | Nearshore | 32.7127 | -79.7896 | 2021-02-17 15:29:46
EXPRESS ATHENS | 636015020 | 14.9 | 15.66 | One-way Transit | 23.88 | 2 | 191 | 1145 | 151 | Post-Panamax | 71 | 119 | 117 | Outbound | 30 | 20.13 | 41004 | Nearshore | 32.7114 | -79.7866 | 2021-02-17 15:30:28
EXPRESS ATHENS | 636015020 | 15.1 | 15.66 | One-way Transit | 21.38 | 1 | 171 | 1145 | 151 | Post-Panamax | 71 | 119 | 118 | Outbound | 30 | 20.13 | 41004 | Nearshore | 32.7087 | -79.781 | 2021-02-17 15:31:46
EXPRESS ATHENS | 636015020 | 15.7 | 15.66 | One-way Transit | 18.88 | 0 | 151 | 1145 | 151 | Post-Panamax | 71 | 119 | 119 | Outbound | 30 | 20.13 | 41004 | Nearshore | 32.7067 | -79.7766 | 2021-02-17 15:32:46
EXPRESS ATHENS | 636015020 | 15.9 | 15.66 | One-way Transit | 21.38 | 1 | 171 | 1145 | 151 | Post-Panamax | 71 | 120 | 119 | Outbound | 30 | 20.13 | 41004 | Nearshore | 32.7042 | -79.7716 | 2021-02-17 15:33:52
EXPRESS ATHENS | 636015020 | 16 | 15.66 | One-way Transit | 21.38 | 1 | 171 | 1145 | 151 | Post-Panamax | 71 | 120 | 119 | Outbound | 30 | 20.13 | 41004 | Nearshore | 32.702 | -79.767 | 2021-02-17 15:34:52
EXPRESS ATHENS | 636015020 | 16.1 | 17.9 | One-way Transit | 21.38 | 1 | 171 | 1145 | 151 | Post-Panamax | 71 | 120 | 119 | Outbound | 30 | 20.13 | 41004 | Nearshore | 32.6998 | -79.7624 | 2021-02-17 15:35:52
EXPRESS ATHENS | 636015020 | 16.1 | 17.9 | One-way Transit | 21.38 | 1 | 171 | 1145 | 151 | Post-Panamax | 71 | 120 | 119 | Outbound | 30 | 20.13 | 41004 | Nearshore | 32.6986 | -79.76 | 2021-02-17 15:36:22
EXPRESS ATHENS | 636015020 | 16.1 | 17.9 | One-way Transit | 21.38 | 1 | 171 | 1145 | 151 | Post-Panamax | 71 | 120 | 119 | Outbound | 30 | 20.13 | 41004 | Nearshore | 32.6957 | -79.7541 | 2021-02-17 15:37:40
EXPRESS ATHENS | 636015020 | 16.2 | 17.9 | One-way Transit | 21.38 | 1 | 171 | 1145 | 151 | Post-Panamax | 71 | 120 | 119 | Outbound | 30 | 20.13 | 41004 | Nearshore | 32.6934 | -79.7494 | 2021-02-17 15:38:40
EXPRESS ATHENS | 636015020 | 16.3 | 17.9 | One-way Transit | 23.88 | 2 | 191 | 1145 | 151 | Post-Panamax | 71 | 120 | 118 | Outbound | 30 | 20.13 | 41004 | Nearshore | 32.6921 | -79.7466 | 2021-02-17 15:39:17
EXPRESS ATHENS | 636015020 | 16.3 | 17.9 | One-way Transit | 23.88 | 2 | 191 | 1145 | 151 | Post-Panamax | 71 | 120 | 118 | Outbound | 30 | 20.13 | 41004 | Offshore | 32.6882 | -79.7387 | 2021-02-17 15:40:58
EXPRESS ATHENS | 636015020 | 16.2 | 17.9 | One-way Transit | 21.38 | 1 | 171 | 1145 | 151 | Post-Panamax | 71 | 120 | 119 | Outbound | 30 | 20.13 | 41004 | Offshore | 32.6871 | -79.7364 | 2021-02-17 15:41:28
EXPRESS ATHENS | 636015020 | 16 | 17.9 | One-way Transit | 26.38 | 3 | 211 | 1145 | 151 | Post-Panamax | 71 | 121 | 118 | Outbound | 30 | 20.13 | 41004 | Offshore | 32.6853 | -79.7327 | 2021-02-17 15:42:17
EXPRESS ATHENS | 636015020 | 16 | 17.9 | One-way Transit | 21.38 | 1 | 171 | 1145 | 151 | Post-Panamax | 71 | 118 | 117 | Outbound | 30 | 20.13 | 41004 | Offshore | 32.6825 | -79.7267 | 2021-02-17 15:43:35
EXPRESS ATHENS | 636015020 | 16.1 | 17.9 | One-way Transit | 21.38 | 1 | 171 | 1145 | 151 | Post-Panamax | 71 | 118 | 117 | Outbound | 30 | 20.13 | 41004 | Offshore | 32.6808 | -79.723 | 2021-02-17 15:44:22
EXPRESS ATHENS | 636015020 | 16.1 | 17.9 | One-way Transit | 21.38 | 1 | 171 | 1145 | 151 | Post-Panamax | 71 | 118 | 117 | Outbound | 30 | 20.13 | 41004 | Offshore | 32.6783 | -79.7173 | 2021-02-17 15:45:35
EXPRESS ATHENS | 636015020 | 16.1 | 17.9 | One-way Transit | 21.38 | 1 | 171 | 1145 | 151 | Post-Panamax | 71 | 118 | 117 | Outbound | 30 | 20.13 | 41004 | Offshore | 32.676 | -79.7121 | 2021-02-17 15:46:40
EXPRESS ATHENS | 636015020 | 16.1 | 17.9 | One-way Transit | 21.38 | 1 | 171 | 1145 | 151 | Post-Panamax | 71 | 118 | 117 | Outbound | 30 | 20.13 | 41004 | Offshore | 32.6734 | -79.7065 | 2021-02-17 15:47:52
EXPRESS ATHENS | 636015020 | 16 | 17.9 | One-way Transit | 21.38 | 1 | 171 | 1145 | 151 | Post-Panamax | 71 | 118 | 117 | Outbound | 30 | 20.13 | 41004 | Offshore | 32.6711 | -79.7013 | 2021-02-17 15:48:58
EXPRESS ATHENS | 636015020 | 16 | 17.9 | One-way Transit | 21.38 | 1 | 171 | 1145 | 151 | Post-Panamax | 71 | 119 | 118 | Outbound | 30 | 20.13 | 41004 | Offshore | 32.6696 | -79.6981 | 2021-02-17 15:49:40
EXPRESS ATHENS | 636015020 | 16 | 17.9 | One-way Transit | 23.88 | 2 | 191 | 1145 | 151 | Post-Panamax | 71 | 120 | 118 | Outbound | 30 | 20.13 | 41004 | Offshore | 32.6679 | -79.6944 | 2021-02-17 15:50:29
PALENA | 636092681 | 15.8 | 17.9 | One-way Transit | 22.88 | 3 | 183 | 997 | 131 | Post-Panamax | 79 | 299 | 302 | Inbound | 50 | 22.37 | 41004 | Offshore | 32.6682 | -79.696 | 2021-02-17 17:26:45
PALENA | 636092681 | 15.7 | 17.9 | One-way Transit | 22.88 | 3 | 183 | 997 | 131 | Post-Panamax | 79 | 299 | 302 | Inbound | 50 | 22.37 | 41004 | Offshore | 32.6707 | -79.7014 | 2021-02-17 17:27:57
PALENA | 636092681 | 15.7 | 17.9 | One-way Transit | 22.88 | 3 | 183 | 997 | 131 | Post-Panamax | 79 | 299 | 302 | Inbound | 50 | 22.37 | 41004 | Offshore | 32.6721 | -79.7042 | 2021-02-17 17:28:34
PALENA | 636092681 | 15.7 | 17.9 | One-way Transit | 20.75 | 2 | 166 | 997 | 131 | Post-Panamax | 79 | 300 | 302 | Inbound | 50 | 22.37 | 41004 | Offshore | 32.6746 | -79.7096 | 2021-02-17 17:29:46
PALENA | 636092681 | 15.7 | 17.9 | One-way Transit | 22.88 | 3 | 183 | 997 | 131 | Post-Panamax | 79 | 299 | 302 | Inbound | 50 | 22.37 | 41004 | Offshore | 32.6771 | -79.7149 | 2021-02-17 17:30:56
PALENA | 636092681 | 15.7 | 17.9 | One-way Transit | 22.88 | 3 | 183 | 997 | 131 | Post-Panamax | 79 | 299 | 302 | Inbound | 50 | 22.37 | 41004 | Offshore | 32.6785 | -79.7176 | 2021-02-17 17:31:33
PALENA | 636092681 | 15.7 | 17.9 | One-way Transit | 22.88 | 3 | 183 | 997 | 131 | Post-Panamax | 79 | 299 | 302 | Inbound | 50 | 22.37 | 41004 | Offshore | 32.681 | -79.7229 | 2021-02-17 17:32:43
PALENA | 636092681 | 15.7 | 17.9 | One-way Transit | 22.88 | 3 | 183 | 997 | 131 | Post-Panamax | 79 | 299 | 302 | Inbound | 50 | 22.37 | 41004 | Offshore | 32.6827 | -79.7265 | 2021-02-17 17:33:31
PALENA | 636092681 | 15.7 | 17.9 | One-way Transit | 22.88 | 3 | 183 | 997 | 131 | Post-Panamax | 79 | 299 | 302 | Inbound | 50 | 22.37 | 41004 | Offshore | 32.6853 | -79.7319 | 2021-02-17 17:34:43
PALENA | 636092681 | 15.7 | 17.9 | One-way Transit | 18.5 | 1 | 148 | 997 | 131 | Post-Panamax | 79 | 300 | 301 | Inbound | 50 | 22.37 | 41004 | Offshore | 32.6879 | -79.7374 | 2021-02-17 17:35:55
PALENA | 636092681 | 15.8 | 17.9 | One-way Transit | 22.88 | 3 | 183 | 997 | 131 | Post-Panamax | 79 | 299 | 302 | Inbound | 50 | 22.37 | 41004 | Offshore | 32.6891 | -79.74 | 2021-02-17 17:36:31
PALENA | 636092681 | 15.8 | 17.9 | One-way Transit | 20.75 | 2 | 166 | 997 | 131 | Post-Panamax | 79 | 299 | 301 | Inbound | 50 | 22.37 | 41004 | Nearshore | 32.6917 | -79.7455 | 2021-02-17 17:37:44
PALENA | 636092681 | 15.8 | 17.9 | One-way Transit | 22.88 | 3 | 183 | 997 | 131 | Post-Panamax | 79 | 299 | 302 | Inbound | 50 | 22.37 | 41004 | Nearshore | 32.6943 | -79.7509 | 2021-02-17 17:38:55
PALENA | 636092681 | 15.8 | 17.9 | One-way Transit | 22.88 | 3 | 183 | 997 | 131 | Post-Panamax | 79 | 299 | 302 | Inbound | 50 | 22.37 | 41004 | Nearshore | 32.6956 | -79.7536 | 2021-02-17 17:39:31
PALENA | 636092681 | 15.8 | 17.9 | One-way Transit | 22.88 | 3 | 183 | 997 | 131 | Post-Panamax | 79 | 299 | 302 | Inbound | 50 | 22.37 | 41004 | Nearshore | 32.6986 | -79.7599 | 2021-02-17 17:40:55
PALENA | 636092681 | 15.8 | 17.9 | One-way Transit | 18.5 | 1 | 148 | 997 | 131 | Post-Panamax | 79 | 300 | 301 | Inbound | 50 | 22.37 | 41004 | Nearshore | 32.6994 | -79.7617 | 2021-02-17 17:41:30
PALENA | 636092681 | 15.7 | 17.9 | One-way Transit | 20.75 | 2 | 166 | 997 | 131 | Post-Panamax | 79 | 299 | 301 | Inbound | 50 | 22.37 | 41004 | Nearshore | 32.7024 | -79.768 | 2021-02-17 17:42:43
PALENA | 636092681 | 15.7 | 17.9 | One-way Transit | 20.75 | 2 | 166 | 997 | 131 | Post-Panamax | 79 | 299 | 301 | Inbound | 50 | 22.37 | 41004 | Nearshore | 32.705 | -79.7734 | 2021-02-17 17:43:55
PALENA | 636092681 | 15.7 | 17.9 | One-way Transit | 22.88 | 3 | 183 | 997 | 131 | Post-Panamax | 79 | 299 | 302 | Inbound | 50 | 22.37 | 41004 | Nearshore | 32.7063 | -79.7762 | 2021-02-17 17:44:31
PALENA | 636092681 | 15.3 | 15.66 | One-way Transit | 25 | 4 | 200 | 997 | 131 | Post-Panamax | 79 | 301 | 305 | Inbound | 50 | 20.13 | 41004 | Nearshore | 32.7088 | -79.7815 | 2021-02-17 17:45:43
PALENA | 636092681 | 15.3 | 15.66 | One-way Transit | 18.5 | 1 | 148 | 997 | 131 | Post-Panamax | 79 | 303 | 304 | Inbound | 50 | 20.13 | 41004 | Nearshore | 32.7116 | -79.7866 | 2021-02-17 17:46:55
PALENA | 636092681 | 15.4 | 15.66 | One-way Transit | 20.75 | 2 | 166 | 997 | 131 | Post-Panamax | 79 | 301 | 303 | Inbound | 50 | 20.13 | 41004 | Nearshore | 32.713 | -79.7892 | 2021-02-17 17:47:31
PALENA | 636092681 | 15.5 | 15.66 | One-way Transit | 22.88 | 3 | 183 | 997 | 131 | Post-Panamax | 79 | 300 | 303 | Inbound | 50 | 20.13 | 41004 | Nearshore | 32.7156 | -79.7945 | 2021-02-17 17:48:44
PALENA | 636092681 | 15.8 | 15.66 | One-way Transit | 20.75 | 2 | 166 | 997 | 131 | Post-Panamax | 79 | 299 | 301 | Inbound | 50 | 20.13 | 41004 | Nearshore | 32.7181 | -79.7997 | 2021-02-17 17:49:55
PALENA | 636092681 | 15.9 | 15.66 | One-way Transit | 20.75 | 2 | 166 | 997 | 131 | Post-Panamax | 79 | 299 | 301 | Inbound | 50 | 20.13 | 41004 | Nearshore | 32.7195 | -79.8027 | 2021-02-17 17:50:33
PALENA | 636092681 | 15.8 | 15.66 | One-way Transit | 25 | 4 | 200 | 997 | 131 | Post-Panamax | 79 | 298 | 302 | Inbound | 50 | 20.13 | 41004 | Nearshore | 32.7219 | -79.8081 | 2021-02-17 17:51:44
MAERSK NEWBURY | 566278000 | 13.2 | 17.9 | One-way Transit | 13.8 | 3 | 138 | 692 | 102 | Panamax | 70 | 120 | 117 | Outbound | 60 | 22.37 | 41004 | Nearshore | 32.7216 | -79.8092 | 2021-02-17 23:50:54
MAERSK NEWBURY | 566278000 | 13.2 | 17.9 | One-way Transit | 16.2 | 5 | 162 | 692 | 102 | Panamax | 70 | 121 | 116 | Outbound | 60 | 22.37 | 41004 | Nearshore | 32.7206 | -79.8073 | 2021-02-17 23:51:25
MAERSK NEWBURY | 566278000 | 13.1 | 17.9 | One-way Transit | 15 | 4 | 150 | 692 | 102 | Panamax | 70 | 119 | 115 | Outbound | 60 | 22.37 | 41004 | Nearshore | 32.7178 | -79.8017 | 2021-02-17 23:52:54
MAERSK NEWBURY | 566278000 | 13 | 17.9 | One-way Transit | 15 | 4 | 150 | 692 | 102 | Panamax | 70 | 119 | 115 | Outbound | 60 | 22.37 | 41004 | Nearshore | 32.7149 | -79.7954 | 2021-02-17 23:54:35
MAERSK NEWBURY | 566278000 | 13.1 | 17.9 | One-way Transit | 15 | 4 | 150 | 692 | 102 | Panamax | 70 | 119 | 115 | Outbound | 60 | 22.37 | 41004 | Nearshore | 32.7131 | -79.7917 | 2021-02-17 23:55:35
MAERSK NEWBURY | 566278000 | 13.1 | 17.9 | One-way Transit | 15 | 4 | 150 | 692 | 102 | Panamax | 70 | 119 | 115 | Outbound | 60 | 22.37 | 41004 | Nearshore | 32.711 | -79.7873 | 2021-02-17 23:56:45
MAERSK NEWBURY | 566278000 | 13 | 17.9 | One-way Transit | 16.2 | 5 | 162 | 692 | 102 | Panamax | 70 | 120 | 115 | Outbound | 60 | 22.37 | 41004 | Nearshore | 32.7096 | -79.7843 | 2021-02-17 23:57:33
MAERSK NEWBURY | 566278000 | 13 | 17.9 | One-way Transit | 15 | 4 | 150 | 692 | 102 | Panamax | 70 | 119 | 115 | Outbound | 60 | 22.37 | 41004 | Nearshore | 32.7075 | -79.7798 | 2021-02-17 23:58:47
MAERSK NEWBURY | 566278000 | 13.1 | 17.9 | One-way Transit | 15 | 4 | 150 | 692 | 102 | Panamax | 70 | 119 | 115 | Outbound | 60 | 22.37 | 41004 | Nearshore | 32.7055 | -79.7755 | 2021-02-17 23:59:53
COSCO SHIPPING ROSE | 477194800 | 16.5 | 17.9 | One-way Transit | 22.25 | 1 | 178 | 1200 | 157 | Post-Panamax | 70 | 300 | 301 | Inbound | 130 | 20.13 | 41004 | Nearshore | 32.7188 | -79.8024 | 2021-02-16 00:00:56
COSCO SHIPPING ROSE | 477194800 | 16.6 | 17.9 | One-way Transit | 22.25 | 1 | 178 | 1200 | 157 | Post-Panamax | 70 | 300 | 301 | Inbound | 130 | 20.13 | 41004 | Nearshore | 32.7202 | -79.8053 | 2021-02-16 00:01:32
COSCO SHIPPING ROSE | 477194800 | 16.7 | 17.9 | One-way Transit | 24.88 | 2 | 199 | 1200 | 157 | Post-Panamax | 70 | 299 | 301 | Inbound | 130 | 20.13 | 41004 | Nearshore | 32.7229 | -79.811 | 2021-02-16 00:02:44
EVER LASTING | 235093618 | 11.6 | 17.9 | One-way Transit | 18.88 | 0 | 151 | 1099 | 151 | Post-Panamax | 74 | 117 | 117 | Outbound | 160 | 20.13 | 41004 | Nearshore | 32.7214 | -79.8077 | 2021-02-16 00:43:34
EVER LASTING | 235093618 | 11.8 | 17.9 | One-way Transit | 26 | 3 | 208 | 1099 | 151 | Post-Panamax | 74 | 116 | 119 | Outbound | 160 | 20.13 | 41004 | Nearshore | 32.7204 | -79.8054 | 2021-02-16 00:44:14
EVER LASTING | 235093618 | 12.3 | 17.9 | One-way Transit | 18.88 | 0 | 151 | 1099 | 151 | Post-Panamax | 74 | 120 | 120 | Outbound | 160 | 22.37 | 41004 | Nearshore | 32.718 | -79.8004 | 2021-02-16 00:45:45
EVER LASTING | 235093618 | 12.5 | 17.9 | One-way Transit | 18.88 | 0 | 151 | 1099 | 151 | Post-Panamax | 74 | 120 | 120 | Outbound | 160 | 22.37 | 41004 | Nearshore | 32.7158 | -79.796 | 2021-02-16 00:46:53
EVER LASTING | 235093618 | 12.7 | 17.9 | One-way Transit | 21.25 | 1 | 170 | 1099 | 151 | Post-Panamax | 74 | 121 | 120 | Outbound | 160 | 22.37 | 41004 | Nearshore | 32.714 | -79.7924 | 2021-02-16 00:47:55
EVER LASTING | 235093618 | 12.9 | 17.9 | One-way Transit | 18.88 | 0 | 151 | 1099 | 151 | Post-Panamax | 74 | 120 | 120 | Outbound | 160 | 22.37 | 41004 | Nearshore | 32.7129 | -79.7901 | 2021-02-16 00:48:33
EVER LASTING | 235093618 | 13.1 | 17.9 | One-way Transit | 18.88 | 0 | 151 | 1099 | 151 | Post-Panamax | 74 | 120 | 120 | Outbound | 160 | 22.37 | 41004 | Nearshore | 32.712 | -79.7882 | 2021-02-16 00:49:05
EVER LASTING | 235093618 | 13.4 | 17.9 | One-way Transit | 18.88 | 0 | 151 | 1099 | 151 | Post-Panamax | 74 | 120 | 120 | Outbound | 160 | 22.37 | 41004 | Nearshore | 32.7101 | -79.7844 | 2021-02-16 00:50:05
EVER LASTING | 235093618 | 14.1 | 17.9 | One-way Transit | 18.88 | 0 | 151 | 1099 | 151 | Post-Panamax | 74 | 120 | 120 | Outbound | 160 | 22.37 | 41004 | Nearshore | 32.7069 | -79.7779 | 2021-02-16 00:51:44
EVER LASTING | 235093618 | 14.3 | 17.9 | One-way Transit | 18.88 | 0 | 151 | 1099 | 151 | Post-Panamax | 74 | 120 | 120 | Outbound | 160 | 22.37 | 41004 | Nearshore | 32.7057 | -79.7754 | 2021-02-16 00:52:21
EVER LASTING | 235093618 | 14.6 | 17.9 | One-way Transit | 18.88 | 0 | 151 | 1099 | 151 | Post-Panamax | 74 | 120 | 120 | Outbound | 160 | 22.37 | 41004 | Nearshore | 32.7027 | -79.7692 | 2021-02-16 00:53:51
EVER LASTING | 235093618 | 14.8 | 17.9 | One-way Transit | 18.88 | 0 | 151 | 1099 | 151 | Post-Panamax | 74 | 120 | 120 | Outbound | 160 | 22.37 | 41004 | Nearshore | 32.7006 | -79.765 | 2021-02-16 00:54:51
EVER LASTING | 235093618 | 15.1 | 20.13 | One-way Transit | 21.25 | 1 | 170 | 1099 | 151 | Post-Panamax | 74 | 121 | 120 | Outbound | 160 | 24.61 | 41004 | Nearshore | 32.6983 | -79.7603 | 2021-02-16 00:55:57
EVER LASTING | 235093618 | 15.2 | 20.13 | One-way Transit | 18.88 | 0 | 151 | 1099 | 151 | Post-Panamax | 74 | 120 | 120 | Outbound | 160 | 24.61 | 41004 | Nearshore | 32.6968 | -79.7573 | 2021-02-16 00:56:40
EVER LASTING | 235093618 | 15.3 | 20.13 | One-way Transit | 21.25 | 1 | 170 | 1099 | 151 | Post-Panamax | 74 | 120 | 119 | Outbound | 160 | 24.61 | 41004 | Nearshore | 32.6944 | -79.7525 | 2021-02-16 00:57:46
EVER LASTING | 235093618 | 15.3 | 20.13 | One-way Transit | 18.88 | 0 | 151 | 1099 | 151 | Post-Panamax | 74 | 119 | 119 | Outbound | 160 | 24.61 | 41004 | Nearshore | 32.6934 | -79.7504 | 2021-02-16 00:58:15
EXPRESS ATHENS | 636015020 | 6.6 | 26.84 | One-way Transit | 28.88 | 4 | 231 | 1145 | 151 | Post-Panamax | 71 | 300 | 296 | Inbound | 220 | 35.79 | 41004 | Offshore | 32.6678 | -79.6953 | 2021-02-16 04:50:09
EXPRESS ATHENS | 636015020 | 6.7 | 26.84 | One-way Transit | 31.25 | 5 | 250 | 1145 | 151 | Post-Panamax | 71 | 301 | 296 | Inbound | 220 | 35.79 | 41004 | Offshore | 32.6694 | -79.6985 | 2021-02-16 04:51:50
EXPRESS ATHENS | 636015020 | 6.6 | 26.84 | One-way Transit | 33.75 | 6 | 270 | 1145 | 151 | Post-Panamax | 71 | 300 | 294 | Inbound | 220 | 35.79 | 41004 | Offshore | 32.6719 | -79.7036 | 2021-02-16 04:54:31
EXPRESS ATHENS | 636015020 | 6.5 | 35.79 | One-way Transit | 28.88 | 4 | 231 | 1145 | 151 | Post-Panamax | 71 | 298 | 294 | Inbound | 220 | 55.92 | 41004 | Offshore | 32.6729 | -79.7055 | 2021-02-16 04:55:31
EXPRESS ATHENS | 636015020 | 6.5 | 35.79 | One-way Transit | 31.25 | 5 | 250 | 1145 | 151 | Post-Panamax | 71 | 298 | 293 | Inbound | 220 | 55.92 | 41004 | Offshore | 32.6741 | -79.7083 | 2021-02-16 04:56:59
EXPRESS ATHENS | 636015020 | 6.5 | 35.79 | One-way Transit | 28.88 | 4 | 231 | 1145 | 151 | Post-Panamax | 71 | 298 | 294 | Inbound | 220 | 55.92 | 41004 | Offshore | 32.6747 | -79.7095 | 2021-02-16 04:57:39
EXPRESS ATHENS | 636015020 | 6.5 | 35.79 | One-way Transit | 31.25 | 5 | 250 | 1145 | 151 | Post-Panamax | 71 | 298 | 293 | Inbound | 220 | 55.92 | 41004 | Offshore | 32.6751 | -79.7105 | 2021-02-16 04:58:10
EXPRESS ATHENS | 636015020 | 7.2 | 35.79 | One-way Transit | 21.38 | 1 | 171 | 1145 | 151 | Post-Panamax | 71 | 296 | 295 | Inbound | 220 | 55.92 | 41004 | Offshore | 32.6765 | -79.7138 | 2021-02-16 04:59:50
EXPRESS ATHENS | 636015020 | 7.7 | 35.79 | One-way Transit | 23.88 | 2 | 191 | 1145 | 151 | Post-Panamax | 71 | 297 | 295 | Inbound | 220 | 55.92 | 41004 | Offshore | 32.6776 | -79.716 | 2021-02-16 05:00:51
EXPRESS ATHENS | 636015020 | 8.1 | 35.79 | One-way Transit | 26.38 | 3 | 211 | 1145 | 151 | Post-Panamax | 71 | 298 | 295 | Inbound | 220 | 55.92 | 41004 | Offshore | 32.6786 | -79.7183 | 2021-02-16 05:01:51
EXPRESS ATHENS | 636015020 | 8.4 | 35.79 | One-way Transit | 23.88 | 2 | 191 | 1145 | 151 | Post-Panamax | 71 | 300 | 298 | Inbound | 220 | 55.92 | 41004 | Offshore | 32.6797 | -79.7207 | 2021-02-16 05:02:51
EXPRESS ATHENS | 636015020 | 9.2 | 33.56 | One-way Transit | 26.38 | 3 | 211 | 1145 | 151 | Post-Panamax | 71 | 300 | 297 | Inbound | 200 | 53.69 | 41004 | Offshore | 32.6837 | -79.7287 | 2021-02-16 05:06:00
EXPRESS ATHENS | 636015020 | 9.3 | 33.56 | One-way Transit | 26.38 | 3 | 211 | 1145 | 151 | Post-Panamax | 71 | 300 | 297 | Inbound | 200 | 53.69 | 41004 | Offshore | 32.6843 | -79.7301 | 2021-02-16 05:06:31
EXPRESS ATHENS | 636015020 | 9.5 | 33.56 | One-way Transit | 23.88 | 2 | 191 | 1145 | 151 | Post-Panamax | 71 | 300 | 298 | Inbound | 200 | 53.69 | 41004 | Offshore | 32.6858 | -79.7332 | 2021-02-16 05:07:40
EXPRESS ATHENS | 636015020 | 9.7 | 33.56 | One-way Transit | 23.88 | 2 | 191 | 1145 | 151 | Post-Panamax | 71 | 300 | 298 | Inbound | 200 | 53.69 | 41004 | Offshore | 32.6872 | -79.736 | 2021-02-16 05:08:40
EXPRESS ATHENS | 636015020 | 9.8 | 33.56 | One-way Transit | 26.38 | 3 | 211 | 1145 | 151 | Post-Panamax | 71 | 301 | 298 | Inbound | 200 | 53.69 | 41004 | Offshore | 32.6887 | -79.7391 | 2021-02-16 05:09:49
EXPRESS ATHENS | 636015020 | 9.8 | 33.56 | One-way Transit | 23.88 | 2 | 191 | 1145 | 151 | Post-Panamax | 71 | 300 | 298 | Inbound | 200 | 53.69 | 41004 | Offshore | 32.6895 | -79.7406 | 2021-02-16 05:10:21
EXPRESS ATHENS | 636015020 | 9.9 | 33.56 | One-way Transit | 23.88 | 2 | 191 | 1145 | 151 | Post-Panamax | 71 | 300 | 298 | Inbound | 200 | 53.69 | 41004 | Nearshore | 32.6917 | -79.7452 | 2021-02-16 05:11:59
EXPRESS ATHENS | 636015020 | 9.9 | 33.56 | One-way Transit | 23.88 | 2 | 191 | 1145 | 151 | Post-Panamax | 71 | 300 | 298 | Inbound | 200 | 53.69 | 41004 | Nearshore | 32.6929 | -79.7476 | 2021-02-16 05:12:49
EXPRESS ATHENS | 636015020 | 10 | 33.56 | One-way Transit | 23.88 | 2 | 191 | 1145 | 151 | Post-Panamax | 71 | 300 | 298 | Inbound | 200 | 53.69 | 41004 | Nearshore | 32.6945 | -79.7509 | 2021-02-16 05:13:59
EXPRESS ATHENS | 636015020 | 10 | 33.56 | One-way Transit | 23.88 | 2 | 191 | 1145 | 151 | Post-Panamax | 71 | 300 | 298 | Inbound | 200 | 53.69 | 41004 | Nearshore | 32.6959 | -79.7537 | 2021-02-16 05:14:59
EXPRESS ATHENS | 636015020 | 10 | 29.08 | One-way Transit | 26.38 | 3 | 211 | 1145 | 151 | Post-Panamax | 71 | 300 | 297 | Inbound | 200 | 38.03 | 41004 | Nearshore | 32.6967 | -79.7553 | 2021-02-16 05:15:30
EXPRESS ATHENS | 636015020 | 10 | 29.08 | One-way Transit | 26.38 | 3 | 211 | 1145 | 151 | Post-Panamax | 71 | 299 | 296 | Inbound | 200 | 38.03 | 41004 | Nearshore | 32.6985 | -79.759 | 2021-02-16 05:16:49
EXPRESS ATHENS | 636015020 | 10 | 29.08 | One-way Transit | 26.38 | 3 | 211 | 1145 | 151 | Post-Panamax | 71 | 299 | 296 | Inbound | 200 | 38.03 | 41004 | Nearshore | 32.7 | -79.7624 | 2021-02-16 05:17:59
EXPRESS ATHENS | 636015020 | 10.1 | 29.08 | One-way Transit | 23.88 | 2 | 191 | 1145 | 151 | Post-Panamax | 71 | 298 | 296 | Inbound | 200 | 38.03 | 41004 | Nearshore | 32.7009 | -79.7643 | 2021-02-16 05:18:39
EXPRESS ATHENS | 636015020 | 10.2 | 29.08 | One-way Transit | 23.88 | 2 | 191 | 1145 | 151 | Post-Panamax | 71 | 298 | 296 | Inbound | 200 | 38.03 | 41004 | Nearshore | 32.7022 | -79.7673 | 2021-02-16 05:19:39
EXPRESS ATHENS | 636015020 | 10.3 | 29.08 | One-way Transit | 23.88 | 2 | 191 | 1145 | 151 | Post-Panamax | 71 | 298 | 296 | Inbound | 200 | 38.03 | 41004 | Nearshore | 32.7036 | -79.7702 | 2021-02-16 05:20:39
EXPRESS ATHENS | 636015020 | 10.3 | 29.08 | One-way Transit | 23.88 | 2 | 191 | 1145 | 151 | Post-Panamax | 71 | 298 | 296 | Inbound | 200 | 38.03 | 41004 | Nearshore | 32.7052 | -79.7738 | 2021-02-16 05:21:51
EXPRESS ATHENS | 636015020 | 10.3 | 29.08 | One-way Transit | 26.38 | 3 | 211 | 1145 | 151 | Post-Panamax | 71 | 299 | 296 | Inbound | 200 | 38.03 | 41004 | Nearshore | 32.7068 | -79.7773 | 2021-02-16 05:23:01
EXPRESS ATHENS | 636015020 | 10.3 | 29.08 | One-way Transit | 21.38 | 1 | 171 | 1145 | 151 | Post-Panamax | 71 | 298 | 297 | Inbound | 200 | 38.03 | 41004 | Nearshore | 32.7082 | -79.7803 | 2021-02-16 05:24:01
EXPRESS ATHENS | 636015020 | 10.2 | 26.84 | One-way Transit | 21.38 | 1 | 171 | 1145 | 151 | Post-Panamax | 71 | 298 | 297 | Inbound | 200 | 40.27 | 41004 | Nearshore | 32.7095 | -79.7832 | 2021-02-16 05:25:01
EXPRESS ATHENS | 636015020 | 10.2 | 26.84 | One-way Transit | 21.38 | 1 | 171 | 1145 | 151 | Post-Panamax | 71 | 298 | 297 | Inbound | 200 | 40.27 | 41004 | Nearshore | 32.7104 | -79.7852 | 2021-02-16 05:25:40
EXPRESS ATHENS | 636015020 | 10.3 | 26.84 | One-way Transit | 21.38 | 1 | 171 | 1145 | 151 | Post-Panamax | 71 | 298 | 297 | Inbound | 200 | 40.27 | 41004 | Nearshore | 32.7118 | -79.7882 | 2021-02-16 05:26:40
EXPRESS ATHENS | 636015020 | 10.3 | 26.84 | One-way Transit | 23.88 | 2 | 191 | 1145 | 151 | Post-Panamax | 71 | 300 | 298 | Inbound | 200 | 40.27 | 41004 | Nearshore | 32.7132 | -79.7912 | 2021-02-16 05:27:40
EXPRESS ATHENS | 636015020 | 10.4 | 26.84 | One-way Transit | 21.38 | 1 | 171 | 1145 | 151 | Post-Panamax | 71 | 300 | 299 | Inbound | 200 | 40.27 | 41004 | Nearshore | 32.7147 | -79.7941 | 2021-02-16 05:28:40
EXPRESS ATHENS | 636015020 | 10.1 | 26.84 | One-way Transit | 23.88 | 2 | 191 | 1145 | 151 | Post-Panamax | 71 | 301 | 299 | Inbound | 200 | 40.27 | 41004 | Nearshore | 32.7164 | -79.7975 | 2021-02-16 05:29:50
EXPRESS ATHENS | 636015020 | 9.8 | 26.84 | One-way Transit | 23.88 | 2 | 191 | 1145 | 151 | Post-Panamax | 71 | 300 | 298 | Inbound | 200 | 40.27 | 41004 | Nearshore | 32.7178 | -79.8003 | 2021-02-16 05:30:50
EXPRESS ATHENS | 636015020 | 9.4 | 26.84 | One-way Transit | 23.88 | 2 | 191 | 1145 | 151 | Post-Panamax | 71 | 300 | 298 | Inbound | 200 | 40.27 | 41004 | Nearshore | 32.7191 | -79.8031 | 2021-02-16 05:31:50
EXPRESS ATHENS | 636015020 | 9.1 | 26.84 | One-way Transit | 21.38 | 1 | 171 | 1145 | 151 | Post-Panamax | 71 | 299 | 298 | Inbound | 200 | 40.27 | 41004 | Nearshore | 32.7199 | -79.8047 | 2021-02-16 05:32:29
EXPRESS ATHENS | 636015020 | 8.7 | 26.84 | One-way Transit | 23.88 | 2 | 191 | 1145 | 151 | Post-Panamax | 71 | 300 | 298 | Inbound | 200 | 40.27 | 41004 | Nearshore | 32.7216 | -79.8082 | 2021-02-16 05:33:50
EXPRESS ATHENS | 636015020 | 8.6 | 26.84 | One-way Transit | 21.38 | 1 | 171 | 1145 | 151 | Post-Panamax | 71 | 300 | 299 | Inbound | 200 | 40.27 | 41004 | Nearshore | 32.7224 | -79.8099 | 2021-02-16 05:34:30
ONE HELSINKI | 373119000 | 14.3 | 20.13 | One-way Transit | 23.62 | 2 | 189 | 1099 | 151 | Post-Panamax | 73 | 121 | 123 | Outbound | 210 | 24.61 | 41004 | Nearshore | 32.7227 | -79.8094 | 2021-02-16 06:15:58
ONE HELSINKI | 373119000 | 14.5 | 20.13 | One-way Transit | 23.62 | 2 | 189 | 1099 | 151 | Post-Panamax | 73 | 121 | 123 | Outbound | 210 | 24.61 | 41004 | Nearshore | 32.7214 | -79.807 | 2021-02-16 06:16:35
ONE HELSINKI | 373119000 | 14.7 | 20.13 | One-way Transit | 21.25 | 1 | 170 | 1099 | 151 | Post-Panamax | 73 | 122 | 123 | Outbound | 210 | 24.61 | 41004 | Nearshore | 32.7187 | -79.8018 | 2021-02-16 06:17:53
ONE HELSINKI | 373119000 | 14.8 | 20.13 | One-way Transit | 18.88 | 0 | 151 | 1099 | 151 | Post-Panamax | 73 | 121 | 121 | Outbound | 210 | 24.61 | 41004 | Nearshore | 32.7162 | -79.7972 | 2021-02-16 06:18:58
ONE HELSINKI | 373119000 | 14.7 | 20.13 | One-way Transit | 18.88 | 0 | 151 | 1099 | 151 | Post-Panamax | 73 | 121 | 121 | Outbound | 210 | 24.61 | 41004 | Nearshore | 32.7152 | -79.7951 | 2021-02-16 06:19:29
ONE HELSINKI | 373119000 | 14.8 | 20.13 | One-way Transit | 18.88 | 0 | 151 | 1099 | 151 | Post-Panamax | 73 | 121 | 121 | Outbound | 210 | 24.61 | 41004 | Nearshore | 32.7135 | -79.7918 | 2021-02-16 06:20:17
ONE HELSINKI | 373119000 | 15.1 | 20.13 | One-way Transit | 21.25 | 1 | 170 | 1099 | 151 | Post-Panamax | 73 | 120 | 121 | Outbound | 210 | 24.61 | 41004 | Nearshore | 32.7098 | -79.7846 | 2021-02-16 06:21:58
ONE HELSINKI | 373119000 | 16.1 | 22.37 | One-way Transit | 21.25 | 1 | 170 | 1099 | 151 | Post-Panamax | 73 | 118 | 119 | Outbound | 220 | 29.08 | 41004 | Nearshore | 32.6961 | -79.7552 | 2021-02-16 06:28:23
ONE HELSINKI | 373119000 | 16.1 | 22.37 | One-way Transit | 21.25 | 1 | 170 | 1099 | 151 | Post-Panamax | 73 | 118 | 119 | Outbound | 220 | 29.08 | 41004 | Nearshore | 32.6938 | -79.7502 | 2021-02-16 06:29:28
ONE HELSINKI | 373119000 | 16.2 | 22.37 | One-way Transit | 21.25 | 1 | 170 | 1099 | 151 | Post-Panamax | 73 | 118 | 119 | Outbound | 220 | 29.08 | 41004 | Nearshore | 32.6911 | -79.7445 | 2021-02-16 06:30:41
ONE HELSINKI | 373119000 | 16.1 | 22.37 | One-way Transit | 21.25 | 1 | 170 | 1099 | 151 | Post-Panamax | 73 | 118 | 119 | Outbound | 220 | 29.08 | 41004 | Offshore | 32.6822 | -79.7254 | 2021-02-16 06:34:47
ONE HELSINKI | 373119000 | 16.2 | 24.61 | One-way Transit | 23.62 | 2 | 189 | 1099 | 151 | Post-Panamax | 73 | 118 | 120 | Outbound | 220 | 33.56 | 41004 | Offshore | 32.6798 | -79.7203 | 2021-02-16 06:35:53
ONE HELSINKI | 373119000 | 16.2 | 24.61 | One-way Transit | 18.88 | 0 | 151 | 1099 | 151 | Post-Panamax | 73 | 119 | 119 | Outbound | 220 | 33.56 | 41004 | Offshore | 32.6782 | -79.7171 | 2021-02-16 06:36:35
ONE HELSINKI | 373119000 | 15.8 | 24.61 | One-way Transit | 18.88 | 0 | 151 | 1099 | 151 | Post-Panamax | 73 | 119 | 119 | Outbound | 220 | 33.56 | 41004 | Offshore | 32.6738 | -79.7074 | 2021-02-16 06:38:41
MAERSK STADELHORN | 563001700 | 13.8 | 26.84 | One-way Transit | 19.62 | 0 | 157 | 981 | 157 | Post-Panamax | 70 | 299 | 299 | Inbound | 220 | 35.79 | 41004 | Offshore | 32.6699 | -79.6992 | 2021-02-16 07:01:48
MAERSK STADELHORN | 563001700 | 13.8 | 26.84 | One-way Transit | 19.62 | 0 | 157 | 981 | 157 | Post-Panamax | 70 | 299 | 299 | Inbound | 220 | 35.79 | 41004 | Offshore | 32.6709 | -79.7014 | 2021-02-16 07:02:18
MAERSK STADELHORN | 563001700 | 13.8 | 26.84 | One-way Transit | 19.62 | 0 | 157 | 981 | 157 | Post-Panamax | 70 | 299 | 299 | Inbound | 220 | 35.79 | 41004 | Offshore | 32.6733 | -79.7064 | 2021-02-16 07:03:36
MAERSK STADELHORN | 563001700 | 13.7 | 26.84 | One-way Transit | 19.62 | 0 | 157 | 981 | 157 | Post-Panamax | 70 | 299 | 299 | Inbound | 220 | 35.79 | 41004 | Offshore | 32.6754 | -79.7108 | 2021-02-16 07:04:43
MAERSK STADELHORN | 563001700 | 13.7 | 24.61 | One-way Transit | 21.75 | 1 | 174 | 981 | 157 | Post-Panamax | 70 | 300 | 299 | Inbound | 210 | 29.08 | 41004 | Offshore | 32.6777 | -79.7155 | 2021-02-16 07:05:54
MAERSK STADELHORN | 563001700 | 13.7 | 24.61 | One-way Transit | 19.62 | 0 | 157 | 981 | 157 | Post-Panamax | 70 | 299 | 299 | Inbound | 210 | 29.08 | 41004 | Offshore | 32.6796 | -79.7193 | 2021-02-16 07:06:54
MAERSK STADELHORN | 563001700 | 13.7 | 24.61 | One-way Transit | 21.75 | 1 | 174 | 981 | 157 | Post-Panamax | 70 | 300 | 299 | Inbound | 210 | 29.08 | 41004 | Offshore | 32.6811 | -79.7225 | 2021-02-16 07:07:43
MAERSK STADELHORN | 563001700 | 13.6 | 24.61 | One-way Transit | 21.75 | 1 | 174 | 981 | 157 | Post-Panamax | 70 | 298 | 297 | Inbound | 210 | 29.08 | 41004 | Offshore | 32.6846 | -79.7299 | 2021-02-16 07:09:35
MAERSK STADELHORN | 563001700 | 13.6 | 24.61 | One-way Transit | 21.75 | 1 | 174 | 981 | 157 | Post-Panamax | 70 | 298 | 297 | Inbound | 210 | 29.08 | 41004 | Offshore | 32.6855 | -79.7318 | 2021-02-16 07:10:05
MAERSK STADELHORN | 563001700 | 13.5 | 24.61 | One-way Transit | 21.75 | 1 | 174 | 981 | 157 | Post-Panamax | 70 | 298 | 297 | Inbound | 210 | 29.08 | 41004 | Offshore | 32.6881 | -79.7377 | 2021-02-16 07:11:35
MAERSK STADELHORN | 563001700 | 13.8 | 24.61 | One-way Transit | 19.62 | 0 | 157 | 981 | 157 | Post-Panamax | 70 | 299 | 299 | Inbound | 210 | 29.08 | 41004 | Offshore | 32.69 | -79.7417 | 2021-02-16 07:12:35
MAERSK STADELHORN | 563001700 | 13.7 | 24.61 | One-way Transit | 21.75 | 1 | 174 | 981 | 157 | Post-Panamax | 70 | 300 | 299 | Inbound | 210 | 29.08 | 41004 | Nearshore | 32.6922 | -79.7462 | 2021-02-16 07:13:44
MAERSK STADELHORN | 563001700 | 13.7 | 24.61 | One-way Transit | 21.75 | 1 | 174 | 981 | 157 | Post-Panamax | 70 | 300 | 299 | Inbound | 210 | 29.08 | 41004 | Nearshore | 32.6938 | -79.7494 | 2021-02-16 07:14:34
MAERSK STADELHORN | 563001700 | 13.9 | 24.61 | One-way Transit | 21.75 | 1 | 174 | 981 | 157 | Post-Panamax | 70 | 300 | 299 | Inbound | 210 | 29.08 | 41004 | Nearshore | 32.6961 | -79.754 | 2021-02-16 07:15:44
MAERSK STADELHORN | 563001700 | 14.2 | 24.61 | One-way Transit | 21.75 | 1 | 174 | 981 | 157 | Post-Panamax | 70 | 300 | 299 | Inbound | 210 | 29.08 | 41004 | Nearshore | 32.6984 | -79.7586 | 2021-02-16 07:16:53
MAERSK STADELHORN | 563001700 | 14.5 | 24.61 | One-way Transit | 21.75 | 1 | 174 | 981 | 157 | Post-Panamax | 70 | 300 | 299 | Inbound | 210 | 29.08 | 41004 | Nearshore | 32.7004 | -79.7627 | 2021-02-16 07:17:53
MAERSK STADELHORN | 563001700 | 14.6 | 24.61 | One-way Transit | 21.75 | 1 | 174 | 981 | 157 | Post-Panamax | 70 | 300 | 299 | Inbound | 210 | 29.08 | 41004 | Nearshore | 32.7026 | -79.7672 | 2021-02-16 07:18:59
MAERSK STADELHORN | 563001700 | 14.7 | 24.61 | One-way Transit | 21.75 | 1 | 174 | 981 | 157 | Post-Panamax | 70 | 300 | 299 | Inbound | 210 | 29.08 | 41004 | Nearshore | 32.7037 | -79.7694 | 2021-02-16 07:19:29
MAERSK STADELHORN | 563001700 | 14.8 | 24.61 | One-way Transit | 21.75 | 1 | 174 | 981 | 157 | Post-Panamax | 70 | 300 | 299 | Inbound | 210 | 29.08 | 41004 | Nearshore | 32.7068 | -79.7756 | 2021-02-16 07:20:59
MAERSK STADELHORN | 563001700 | 14.5 | 24.61 | One-way Transit | 19.62 | 0 | 157 | 981 | 157 | Post-Panamax | 70 | 299 | 299 | Inbound | 210 | 29.08 | 41004 | Nearshore | 32.7088 | -79.7798 | 2021-02-16 07:21:59
MAERSK STADELHORN | 563001700 | 14.2 | 24.61 | One-way Transit | 21.75 | 1 | 174 | 981 | 157 | Post-Panamax | 70 | 298 | 297 | Inbound | 210 | 29.08 | 41004 | Nearshore | 32.7107 | -79.7839 | 2021-02-16 07:22:59
MAERSK STADELHORN | 563001700 | 14.1 | 24.61 | One-way Transit | 21.75 | 1 | 174 | 981 | 157 | Post-Panamax | 70 | 298 | 297 | Inbound | 210 | 29.08 | 41004 | Nearshore | 32.7117 | -79.7863 | 2021-02-16 07:23:35
MAERSK STADELHORN | 563001700 | 13.9 | 24.61 | One-way Transit | 21.75 | 1 | 174 | 981 | 157 | Post-Panamax | 70 | 297 | 296 | Inbound | 210 | 29.08 | 41004 | Nearshore | 32.7135 | -79.7903 | 2021-02-16 07:24:35
MAERSK STADELHORN | 563001700 | 13.9 | 22.37 | One-way Transit | 21.75 | 1 | 174 | 981 | 157 | Post-Panamax | 70 | 296 | 297 | Inbound | 210 | 29.08 | 41004 | Nearshore | 32.7157 | -79.7956 | 2021-02-16 07:25:53
MAERSK STADELHORN | 563001700 | 13.9 | 22.37 | One-way Transit | 19.62 | 0 | 157 | 981 | 157 | Post-Panamax | 70 | 298 | 298 | Inbound | 210 | 29.08 | 41004 | Nearshore | 32.7166 | -79.7976 | 2021-02-16 07:26:23
MAERSK STADELHORN | 563001700 | 14.3 | 22.37 | One-way Transit | 19.62 | 0 | 157 | 981 | 157 | Post-Panamax | 70 | 298 | 298 | Inbound | 210 | 29.08 | 41004 | Nearshore | 32.7189 | -79.8026 | 2021-02-16 07:27:35
MAERSK STADELHORN | 563001700 | 14.2 | 22.37 | One-way Transit | 19.62 | 0 | 157 | 981 | 157 | Post-Panamax | 70 | 298 | 298 | Inbound | 210 | 29.08 | 41004 | Nearshore | 32.7211 | -79.8075 | 2021-02-16 07:28:47
CAPE SOUNIO | 248089000 | 17 | 22.37 | One-way Transit | 22 | 1 | 176 | 1082 | 157 | Post-Panamax | 70 | 119 | 120 | Outbound | 210 | 29.08 | 41004 | Nearshore | 32.7213 | -79.8082 | 2021-02-16 08:02:58
CAPE SOUNIO | 248089000 | 17 | 22.37 | One-way Transit | 22 | 1 | 176 | 1082 | 157 | Post-Panamax | 70 | 119 | 120 | Outbound | 210 | 29.08 | 41004 | Nearshore | 32.7202 | -79.8059 | 2021-02-16 08:03:28
CAPE SOUNIO | 248089000 | 16.9 | 22.37 | One-way Transit | 22 | 1 | 176 | 1082 | 157 | Post-Panamax | 70 | 119 | 120 | Outbound | 210 | 29.08 | 41004 | Nearshore | 32.7176 | -79.8005 | 2021-02-16 08:04:34
CAPE SOUNIO | 248089000 | 17.1 | 20.13 | One-way Transit | 24.38 | 2 | 195 | 1082 | 157 | Post-Panamax | 70 | 119 | 121 | Outbound | 210 | 24.61 | 41004 | Nearshore | 32.7154 | -79.7957 | 2021-02-16 08:05:34
CAPE SOUNIO | 248089000 | 17 | 20.13 | One-way Transit | 22 | 1 | 176 | 1082 | 157 | Post-Panamax | 70 | 119 | 120 | Outbound | 210 | 24.61 | 41004 | Nearshore | 32.7138 | -79.7923 | 2021-02-16 08:06:16
CAPE SOUNIO | 248089000 | 16.4 | 20.13 | One-way Transit | 22 | 1 | 176 | 1082 | 157 | Post-Panamax | 70 | 120 | 121 | Outbound | 210 | 24.61 | 41004 | Nearshore | 32.7109 | -79.7863 | 2021-02-16 08:07:34
CAPE SOUNIO | 248089000 | 16.3 | 20.13 | One-way Transit | 22 | 1 | 176 | 1082 | 157 | Post-Panamax | 70 | 120 | 121 | Outbound | 210 | 24.61 | 41004 | Nearshore | 32.7079 | -79.7801 | 2021-02-16 08:08:52
CAPE SOUNIO | 248089000 | 16.7 | 20.13 | One-way Transit | 22 | 1 | 176 | 1082 | 157 | Post-Panamax | 70 | 120 | 121 | Outbound | 210 | 24.61 | 41004 | Nearshore | 32.7056 | -79.7754 | 2021-02-16 08:09:52
CAPE SOUNIO | 248089000 | 16.8 | 20.13 | One-way Transit | 19.62 | 0 | 157 | 1082 | 157 | Post-Panamax | 70 | 120 | 120 | Outbound | 210 | 24.61 | 41004 | Nearshore | 32.703 | -79.7701 | 2021-02-16 08:10:59
CAPE SOUNIO | 248089000 | 16.8 | 20.13 | One-way Transit | 22 | 1 | 176 | 1082 | 157 | Post-Panamax | 70 | 120 | 121 | Outbound | 210 | 24.61 | 41004 | Nearshore | 32.7007 | -79.7653 | 2021-02-16 08:11:59
CAPE SOUNIO | 248089000 | 16.7 | 20.13 | One-way Transit | 19.62 | 0 | 157 | 1082 | 157 | Post-Panamax | 70 | 120 | 120 | Outbound | 210 | 24.61 | 41004 | Nearshore | 32.6989 | -79.7615 | 2021-02-16 08:12:46
CAPE SOUNIO | 248089000 | 16.7 | 20.13 | One-way Transit | 22 | 1 | 176 | 1082 | 157 | Post-Panamax | 70 | 119 | 120 | Outbound | 210 | 24.61 | 41004 | Nearshore | 32.6973 | -79.7582 | 2021-02-16 08:13:29
CAPE SOUNIO | 248089000 | 16.6 | 20.13 | One-way Transit | 19.62 | 0 | 157 | 1082 | 157 | Post-Panamax | 70 | 120 | 120 | Outbound | 210 | 24.61 | 41004 | Nearshore | 32.6947 | -79.7529 | 2021-02-16 08:14:34
CAPE SOUNIO | 248089000 | 16.6 | 26.84 | One-way Transit | 19.62 | 0 | 157 | 1082 | 157 | Post-Panamax | 70 | 120 | 120 | Outbound | 220 | 33.56 | 41004 | Nearshore | 32.6925 | -79.7483 | 2021-02-16 08:15:34
CAPE SOUNIO | 248089000 | 16.5 | 26.84 | One-way Transit | 22 | 1 | 176 | 1082 | 157 | Post-Panamax | 70 | 120 | 121 | Outbound | 220 | 33.56 | 41004 | Nearshore | 32.6909 | -79.7449 | 2021-02-16 08:16:16
CAPE SOUNIO | 248089000 | 16.2 | 26.84 | One-way Transit | 22 | 1 | 176 | 1082 | 157 | Post-Panamax | 70 | 120 | 121 | Outbound | 220 | 33.56 | 41004 | Offshore | 32.6796 | -79.7204 | 2021-02-16 08:21:29
CAPE SOUNIO | 248089000 | 16.2 | 26.84 | One-way Transit | 19.62 | 0 | 157 | 1082 | 157 | Post-Panamax | 70 | 120 | 120 | Outbound | 220 | 33.56 | 41004 | Offshore | 32.6781 | -79.7173 | 2021-02-16 08:22:10
CAPE SOUNIO | 248089000 | 16.1 | 26.84 | One-way Transit | 22 | 1 | 176 | 1082 | 157 | Post-Panamax | 70 | 120 | 121 | Outbound | 220 | 33.56 | 41004 | Offshore | 32.6741 | -79.7089 | 2021-02-16 08:23:58
CAPE SOUNIO | 248089000 | 16.1 | 26.84 | One-way Transit | 19.62 | 0 | 157 | 1082 | 157 | Post-Panamax | 70 | 120 | 120 | Outbound | 220 | 33.56 | 41004 | Offshore | 32.673 | -79.7066 | 2021-02-16 08:24:30
CITY OF HONGKONG | 305415000 | 15.1 | 22.37 | One-way Transit | 9.8 | 0 | 98 | 695 | 98 | Panamax | 71 | 119 | 119 | Outbound | 250 | 29.08 | 41004 | Nearshore | 32.7216 | -79.8085 | 2021-02-16 17:20:40
CITY OF HONGKONG | 305415000 | 15.2 | 22.37 | One-way Transit | 12.2 | 2 | 122 | 695 | 98 | Panamax | 71 | 118 | 120 | Outbound | 250 | 29.08 | 41004 | Nearshore | 32.7196 | -79.8042 | 2021-02-16 17:21:40
CITY OF HONGKONG | 305415000 | 15.2 | 22.37 | One-way Transit | 13.4 | 3 | 134 | 695 | 98 | Panamax | 71 | 117 | 120 | Outbound | 250 | 29.08 | 41004 | Nearshore | 32.7176 | -79.7998 | 2021-02-16 17:22:39
CITY OF HONGKONG | 305415000 | 15.1 | 22.37 | One-way Transit | 12.2 | 2 | 122 | 695 | 98 | Panamax | 71 | 120 | 122 | Outbound | 250 | 29.08 | 41004 | Nearshore | 32.7154 | -79.795 | 2021-02-16 17:23:46
CITY OF HONGKONG | 305415000 | 15.2 | 22.37 | One-way Transit | 12.2 | 2 | 122 | 695 | 98 | Panamax | 71 | 120 | 122 | Outbound | 250 | 29.08 | 41004 | Nearshore | 32.7129 | -79.7899 | 2021-02-16 17:24:57
CITY OF HONGKONG | 305415000 | 15.2 | 24.61 | One-way Transit | 12.2 | 2 | 122 | 695 | 98 | Panamax | 71 | 120 | 122 | Outbound | 250 | 29.08 | 41004 | Nearshore | 32.7118 | -79.7876 | 2021-02-16 17:25:28
CITY OF HONGKONG | 305415000 | 15.3 | 24.61 | One-way Transit | 9.8 | 0 | 98 | 695 | 98 | Panamax | 71 | 121 | 121 | Outbound | 250 | 29.08 | 41004 | Nearshore | 32.709 | -79.782 | 2021-02-16 17:26:45
CITY OF HONGKONG | 305415000 | 15.6 | 24.61 | One-way Transit | 12.2 | 2 | 122 | 695 | 98 | Panamax | 71 | 117 | 119 | Outbound | 250 | 29.08 | 41004 | Nearshore | 32.7067 | -79.777 | 2021-02-16 17:27:52
CITY OF HONGKONG | 305415000 | 15.4 | 24.61 | One-way Transit | 11 | 1 | 110 | 695 | 98 | Panamax | 71 | 117 | 118 | Outbound | 250 | 29.08 | 41004 | Nearshore | 32.7037 | -79.7702 | 2021-02-16 17:29:22
CITY OF HONGKONG | 305415000 | 15.2 | 24.61 | One-way Transit | 12.2 | 2 | 122 | 695 | 98 | Panamax | 71 | 120 | 122 | Outbound | 250 | 29.08 | 41004 | Nearshore | 32.7007 | -79.7635 | 2021-02-16 17:30:52
CITY OF HONGKONG | 305415000 | 15.1 | 24.61 | One-way Transit | 12.2 | 2 | 122 | 695 | 98 | Panamax | 71 | 122 | 124 | Outbound | 250 | 29.08 | 41004 | Nearshore | 32.6986 | -79.7592 | 2021-02-16 17:31:52
CITY OF HONGKONG | 305415000 | 15.1 | 24.61 | One-way Transit | 12.2 | 2 | 122 | 695 | 98 | Panamax | 71 | 122 | 124 | Outbound | 250 | 29.08 | 41004 | Nearshore | 32.6961 | -79.7545 | 2021-02-16 17:32:58
CITY OF HONGKONG | 305415000 | 15.1 | 24.61 | One-way Transit | 12.2 | 2 | 122 | 695 | 98 | Panamax | 71 | 122 | 124 | Outbound | 250 | 29.08 | 41004 | Nearshore | 32.6951 | -79.7525 | 2021-02-16 17:33:28
CITY OF HONGKONG | 305415000 | 12.7 | 24.61 | One-way Transit | 11 | 1 | 110 | 695 | 98 | Panamax | 71 | 121 | 122 | Outbound | 250 | 29.08 | 41004 | Offshore | 32.6886 | -79.7401 | 2021-02-16 17:36:34
MAERSK ANTARES | 565661000 | 16.4 | 20.13 | One-way Transit | 23.75 | 2 | 190 | 1109 | 151 | Post-Panamax | 71 | 120 | 118 | Outbound | 10 | 26.84 | 41004 | Nearshore | 32.7204 | -79.8066 | 2021-02-15 06:41:54
MAERSK ANTARES | 565661000 | 16.5 | 20.13 | One-way Transit | 23.75 | 2 | 190 | 1109 | 151 | Post-Panamax | 71 | 120 | 118 | Outbound | 10 | 26.84 | 41004 | Nearshore | 32.7179 | -79.8014 | 2021-02-15 06:43:00
MAERSK ANTARES | 565661000 | 16.5 | 20.13 | One-way Transit | 26.12 | 3 | 209 | 1109 | 151 | Post-Panamax | 71 | 120 | 117 | Outbound | 10 | 26.84 | 41004 | Nearshore | 32.7167 | -79.799 | 2021-02-15 06:43:30
MAERSK ANTARES | 565661000 | 15.9 | 20.13 | One-way Transit | 18.88 | 0 | 151 | 1109 | 151 | Post-Panamax | 71 | 119 | 119 | Outbound | 10 | 26.84 | 41004 | Nearshore | 32.7139 | -79.7929 | 2021-02-15 06:44:49
MAERSK ANTARES | 565661000 | 15.9 | 20.13 | One-way Transit | 21.25 | 1 | 170 | 1109 | 151 | Post-Panamax | 71 | 121 | 120 | Outbound | 10 | 24.61 | 41004 | Nearshore | 32.7123 | -79.7898 | 2021-02-15 06:45:31
MAERSK ANTARES | 565661000 | 15.7 | 20.13 | One-way Transit | 23.75 | 2 | 190 | 1109 | 151 | Post-Panamax | 71 | 120 | 118 | Outbound | 10 | 24.61 | 41004 | Nearshore | 32.7098 | -79.7849 | 2021-02-15 06:46:36
MAERSK ANTARES | 565661000 | 15.8 | 20.13 | One-way Transit | 23.75 | 2 | 190 | 1109 | 151 | Post-Panamax | 71 | 120 | 118 | Outbound | 10 | 24.61 | 41004 | Nearshore | 32.7071 | -79.7796 | 2021-02-15 06:47:48
MAERSK ANTARES | 565661000 | 16.3 | 20.13 | One-way Transit | 23.75 | 2 | 190 | 1109 | 151 | Post-Panamax | 71 | 119 | 117 | Outbound | 10 | 24.61 | 41004 | Nearshore | 32.7047 | -79.7745 | 2021-02-15 06:48:55
MAERSK ANTARES | 565661000 | 16.3 | 20.13 | One-way Transit | 23.75 | 2 | 190 | 1109 | 151 | Post-Panamax | 71 | 120 | 118 | Outbound | 10 | 24.61 | 41004 | Nearshore | 32.7035 | -79.7721 | 2021-02-15 06:49:25
MAERSK ANTARES | 565661000 | 16.3 | 20.13 | One-way Transit | 26.12 | 3 | 209 | 1109 | 151 | Post-Panamax | 71 | 120 | 117 | Outbound | 10 | 24.61 | 41004 | Nearshore | 32.7006 | -79.7661 | 2021-02-15 06:50:42
MAERSK ANTARES | 565661000 | 16.3 | 20.13 | One-way Transit | 26.12 | 3 | 209 | 1109 | 151 | Post-Panamax | 71 | 120 | 117 | Outbound | 10 | 24.61 | 41004 | Nearshore | 32.6983 | -79.7615 | 2021-02-15 06:51:42
MAERSK ANTARES | 565661000 | 16.1 | 20.13 | One-way Transit | 26.12 | 3 | 209 | 1109 | 151 | Post-Panamax | 71 | 117 | 114 | Outbound | 10 | 24.61 | 41004 | Nearshore | 32.6962 | -79.7568 | 2021-02-15 06:52:42
MAERSK ANTARES | 565661000 | 16.1 | 20.13 | One-way Transit | 26.12 | 3 | 209 | 1109 | 151 | Post-Panamax | 71 | 117 | 114 | Outbound | 10 | 24.61 | 41004 | Nearshore | 32.6949 | -79.754 | 2021-02-15 06:53:19
MAERSK ANTARES | 565661000 | 16.1 | 20.13 | One-way Transit | 18.88 | 0 | 151 | 1109 | 151 | Post-Panamax | 71 | 115 | 115 | Outbound | 10 | 24.61 | 41004 | Nearshore | 32.692 | -79.7468 | 2021-02-15 06:54:48
MAERSK ANTARES | 565661000 | 16.1 | 20.13 | One-way Transit | 23.75 | 2 | 190 | 1109 | 151 | Post-Panamax | 71 | 119 | 117 | Outbound | 20 | 26.84 | 41004 | Nearshore | 32.6909 | -79.7444 | 2021-02-15 06:55:19
MAERSK ANTARES | 565661000 | 16.2 | 20.13 | One-way Transit | 23.75 | 2 | 190 | 1109 | 151 | Post-Panamax | 71 | 119 | 117 | Outbound | 20 | 26.84 | 41004 | Offshore | 32.6887 | -79.7398 | 2021-02-15 06:56:19
MAERSK ANTARES | 565661000 | 16 | 20.13 | One-way Transit | 26.12 | 3 | 209 | 1109 | 151 | Post-Panamax | 71 | 120 | 117 | Outbound | 20 | 26.84 | 41004 | Offshore | 32.6862 | -79.7347 | 2021-02-15 06:57:25
MAERSK ANTARES | 565661000 | 16 | 20.13 | One-way Transit | 26.12 | 3 | 209 | 1109 | 151 | Post-Panamax | 71 | 120 | 117 | Outbound | 20 | 26.84 | 41004 | Offshore | 32.684 | -79.7301 | 2021-02-15 06:58:25
MAERSK ANTARES | 565661000 | 16 | 20.13 | One-way Transit | 26.12 | 3 | 209 | 1109 | 151 | Post-Panamax | 71 | 120 | 117 | Outbound | 20 | 26.84 | 41004 | Offshore | 32.6825 | -79.7269 | 2021-02-15 06:59:06
MAERSK ANTARES | 565661000 | 16.1 | 20.13 | One-way Transit | 26.12 | 3 | 209 | 1109 | 151 | Post-Panamax | 71 | 120 | 117 | Outbound | 20 | 26.84 | 41004 | Offshore | 32.6796 | -79.721 | 2021-02-15 07:00:25
MAERSK ANTARES | 565661000 | 16.1 | 20.13 | One-way Transit | 26.12 | 3 | 209 | 1109 | 151 | Post-Panamax | 71 | 120 | 117 | Outbound | 20 | 26.84 | 41004 | Offshore | 32.676 | -79.7136 | 2021-02-15 07:02:00
MAERSK ANTARES | 565661000 | 16 | 20.13 | One-way Transit | 28.5 | 4 | 228 | 1109 | 151 | Post-Panamax | 71 | 121 | 117 | Outbound | 20 | 26.84 | 41004 | Offshore | 32.6737 | -79.709 | 2021-02-15 07:03:00
MAERSK ANTARES | 565661000 | 15.9 | 20.13 | One-way Transit | 26.12 | 3 | 209 | 1109 | 151 | Post-Panamax | 71 | 118 | 115 | Outbound | 20 | 26.84 | 41004 | Offshore | 32.6716 | -79.7044 | 2021-02-15 07:04:00
ONE HELSINKI | 373119000 | 15 | 17.9 | One-way Transit | 26 | 3 | 208 | 1099 | 151 | Post-Panamax | 73 | 297 | 300 | Inbound | 30 | 22.37 | 41004 | Offshore | 32.6695 | -79.6994 | 2021-02-15 07:58:52
ONE HELSINKI | 373119000 | 15 | 17.9 | One-way Transit | 28.38 | 4 | 227 | 1099 | 151 | Post-Panamax | 73 | 298 | 302 | Inbound | 30 | 22.37 | 41004 | Offshore | 32.6715 | -79.7038 | 2021-02-15 07:59:52
ONE HELSINKI | 373119000 | 15.2 | 17.9 | One-way Transit | 26 | 3 | 208 | 1099 | 151 | Post-Panamax | 73 | 299 | 302 | Inbound | 30 | 22.37 | 41004 | Offshore | 32.6726 | -79.7061 | 2021-02-15 08:00:23
ONE HELSINKI | 373119000 | 15.3 | 17.9 | One-way Transit | 26 | 3 | 208 | 1099 | 151 | Post-Panamax | 73 | 299 | 302 | Inbound | 30 | 22.37 | 41004 | Offshore | 32.6753 | -79.7118 | 2021-02-15 08:01:40
ONE HELSINKI | 373119000 | 15.4 | 17.9 | One-way Transit | 26 | 3 | 208 | 1099 | 151 | Post-Panamax | 73 | 299 | 302 | Inbound | 30 | 22.37 | 41004 | Offshore | 32.6778 | -79.717 | 2021-02-15 08:02:53
ONE HELSINKI | 373119000 | 15.4 | 17.9 | One-way Transit | 26 | 3 | 208 | 1099 | 151 | Post-Panamax | 73 | 299 | 302 | Inbound | 30 | 22.37 | 41004 | Offshore | 32.6795 | -79.7207 | 2021-02-15 08:03:41
ONE HELSINKI | 373119000 | 15.4 | 17.9 | One-way Transit | 26 | 3 | 208 | 1099 | 151 | Post-Panamax | 73 | 299 | 302 | Inbound | 30 | 22.37 | 41004 | Offshore | 32.6823 | -79.7262 | 2021-02-15 08:04:58
ONE HELSINKI | 373119000 | 15.5 | 17.9 | One-way Transit | 23.62 | 2 | 189 | 1099 | 151 | Post-Panamax | 73 | 300 | 302 | Inbound | 30 | 20.13 | 41004 | Offshore | 32.6834 | -79.7285 | 2021-02-15 08:05:29
ONE HELSINKI | 373119000 | 15.4 | 17.9 | One-way Transit | 23.62 | 2 | 189 | 1099 | 151 | Post-Panamax | 73 | 300 | 302 | Inbound | 30 | 20.13 | 41004 | Offshore | 32.6852 | -79.7322 | 2021-02-15 08:06:16
ONE HELSINKI | 373119000 | 15.5 | 17.9 | One-way Transit | 23.62 | 2 | 189 | 1099 | 151 | Post-Panamax | 73 | 300 | 302 | Inbound | 30 | 20.13 | 41004 | Offshore | 32.688 | -79.7379 | 2021-02-15 08:07:35
ONE HELSINKI | 373119000 | 15.6 | 17.9 | One-way Transit | 23.62 | 2 | 189 | 1099 | 151 | Post-Panamax | 73 | 300 | 302 | Inbound | 30 | 20.13 | 41004 | Nearshore | 32.6906 | -79.7433 | 2021-02-15 08:08:47
ONE HELSINKI | 373119000 | 15.6 | 17.9 | One-way Transit | 26 | 3 | 208 | 1099 | 151 | Post-Panamax | 73 | 299 | 302 | Inbound | 30 | 20.13 | 41004 | Nearshore | 32.693 | -79.7482 | 2021-02-15 08:09:53
ONE HELSINKI | 373119000 | 15.7 | 17.9 | One-way Transit | 26 | 3 | 208 | 1099 | 151 | Post-Panamax | 73 | 299 | 302 | Inbound | 30 | 20.13 | 41004 | Nearshore | 32.6945 | -79.7513 | 2021-02-15 08:10:34
ONE HELSINKI | 373119000 | 15.6 | 17.9 | One-way Transit | 26 | 3 | 208 | 1099 | 151 | Post-Panamax | 73 | 299 | 302 | Inbound | 30 | 20.13 | 41004 | Nearshore | 32.6974 | -79.7571 | 2021-02-15 08:11:53
ONE HELSINKI | 373119000 | 15.6 | 17.9 | One-way Transit | 23.62 | 2 | 189 | 1099 | 151 | Post-Panamax | 73 | 300 | 302 | Inbound | 30 | 20.13 | 41004 | Nearshore | 32.6998 | -79.7621 | 2021-02-15 08:12:59
ONE HELSINKI | 373119000 | 15.6 | 17.9 | One-way Transit | 23.62 | 2 | 189 | 1099 | 151 | Post-Panamax | 73 | 300 | 302 | Inbound | 30 | 20.13 | 41004 | Nearshore | 32.7013 | -79.7652 | 2021-02-15 08:13:40
ONE HELSINKI | 373119000 | 15.6 | 17.9 | One-way Transit | 23.62 | 2 | 189 | 1099 | 151 | Post-Panamax | 73 | 298 | 300 | Inbound | 30 | 20.13 | 41004 | Nearshore | 32.7033 | -79.7695 | 2021-02-15 08:14:40
ONE HELSINKI | 373119000 | 15.6 | 17.9 | One-way Transit | 23.62 | 2 | 189 | 1099 | 151 | Post-Panamax | 73 | 298 | 300 | Inbound | 30 | 22.37 | 41004 | Nearshore | 32.7056 | -79.7746 | 2021-02-15 08:15:46
ONE HELSINKI | 373119000 | 15.5 | 17.9 | One-way Transit | 23.62 | 2 | 189 | 1099 | 151 | Post-Panamax | 73 | 298 | 300 | Inbound | 30 | 22.37 | 41004 | Nearshore | 32.7077 | -79.779 | 2021-02-15 08:16:46
ONE HELSINKI | 373119000 | 15.1 | 17.9 | One-way Transit | 23.62 | 2 | 189 | 1099 | 151 | Post-Panamax | 73 | 298 | 300 | Inbound | 30 | 22.37 | 41004 | Nearshore | 32.7091 | -79.7821 | 2021-02-15 08:17:28
ONE HELSINKI | 373119000 | 15 | 17.9 | One-way Transit | 23.62 | 2 | 189 | 1099 | 151 | Post-Panamax | 73 | 298 | 300 | Inbound | 30 | 22.37 | 41004 | Nearshore | 32.7117 | -79.7877 | 2021-02-15 08:18:46
ONE HELSINKI | 373119000 | 14.9 | 17.9 | One-way Transit | 23.62 | 2 | 189 | 1099 | 151 | Post-Panamax | 73 | 298 | 300 | Inbound | 30 | 22.37 | 41004 | Nearshore | 32.7141 | -79.7926 | 2021-02-15 08:19:53
ONE HELSINKI | 373119000 | 14.8 | 17.9 | One-way Transit | 23.62 | 2 | 189 | 1099 | 151 | Post-Panamax | 73 | 297 | 299 | Inbound | 30 | 22.37 | 41004 | Nearshore | 32.715 | -79.7946 | 2021-02-15 08:20:22
ONE HELSINKI | 373119000 | 15 | 17.9 | One-way Transit | 23.62 | 2 | 189 | 1099 | 151 | Post-Panamax | 73 | 297 | 299 | Inbound | 30 | 22.37 | 41004 | Nearshore | 32.7175 | -79.8004 | 2021-02-15 08:21:41
ONE HELSINKI | 373119000 | 14.9 | 17.9 | One-way Transit | 23.62 | 2 | 189 | 1099 | 151 | Post-Panamax | 73 | 297 | 299 | Inbound | 30 | 22.37 | 41004 | Nearshore | 32.7197 | -79.8055 | 2021-02-15 08:22:53
ONE HELSINKI | 373119000 | 14.9 | 17.9 | One-way Transit | 21.25 | 1 | 170 | 1099 | 151 | Post-Panamax | 73 | 298 | 299 | Inbound | 30 | 22.37 | 41004 | Nearshore | 32.721 | -79.8081 | 2021-02-15 08:23:29
CITY OF HONGKONG | 305415000 | 14.5 | 13.42 | One-way Transit | 12.2 | 2 | 122 | 695 | 98 | Panamax | 71 | 300 | 302 | Inbound | 100 | 17.9 | 41004 | Offshore | 32.6722 | -79.7054 | 2021-02-15 20:01:50
CITY OF HONGKONG | 305415000 | 14.6 | 13.42 | One-way Transit | 12.2 | 2 | 122 | 695 | 98 | Panamax | 71 | 300 | 302 | Inbound | 100 | 17.9 | 41004 | Offshore | 32.6734 | -79.7079 | 2021-02-15 20:02:27
CITY OF HONGKONG | 305415000 | 14.7 | 13.42 | One-way Transit | 13.4 | 3 | 134 | 695 | 98 | Panamax | 71 | 299 | 302 | Inbound | 100 | 17.9 | 41004 | Offshore | 32.6783 | -79.7185 | 2021-02-15 20:04:56
CITY OF HONGKONG | 305415000 | 14.8 | 13.42 | One-way Transit | 13.4 | 3 | 134 | 695 | 98 | Panamax | 71 | 299 | 302 | Inbound | 110 | 15.66 | 41004 | Offshore | 32.6794 | -79.7207 | 2021-02-15 20:05:27
CITY OF HONGKONG | 305415000 | 14.7 | 13.42 | One-way Transit | 14.6 | 4 | 146 | 695 | 98 | Panamax | 71 | 300 | 304 | Inbound | 110 | 15.66 | 41004 | Offshore | 32.6865 | -79.7348 | 2021-02-15 20:08:50
CITY OF HONGKONG | 305415000 | 14.7 | 13.42 | One-way Transit | 12.2 | 2 | 122 | 695 | 98 | Panamax | 71 | 302 | 304 | Inbound | 110 | 15.66 | 41004 | Offshore | 32.6882 | -79.7382 | 2021-02-15 20:09:38
CITY OF HONGKONG | 305415000 | 14.7 | 13.42 | One-way Transit | 13.4 | 3 | 134 | 695 | 98 | Panamax | 71 | 301 | 304 | Inbound | 110 | 15.66 | 41004 | Nearshore | 32.6908 | -79.7431 | 2021-02-15 20:10:50
CITY OF HONGKONG | 305415000 | 14.8 | 13.42 | One-way Transit | 12.2 | 2 | 122 | 695 | 98 | Panamax | 71 | 300 | 302 | Inbound | 110 | 15.66 | 41004 | Nearshore | 32.6929 | -79.7474 | 2021-02-15 20:11:51
CITY OF HONGKONG | 305415000 | 14.8 | 13.42 | One-way Transit | 11 | 1 | 110 | 695 | 98 | Panamax | 71 | 301 | 302 | Inbound | 110 | 15.66 | 41004 | Nearshore | 32.6952 | -79.752 | 2021-02-15 20:12:56
CITY OF HONGKONG | 305415000 | 14.7 | 13.42 | One-way Transit | 12.2 | 2 | 122 | 695 | 98 | Panamax | 71 | 300 | 302 | Inbound | 110 | 15.66 | 41004 | Nearshore | 32.6972 | -79.7562 | 2021-02-15 20:13:56
CITY OF HONGKONG | 305415000 | 14.7 | 13.42 | One-way Transit | 12.2 | 2 | 122 | 695 | 98 | Panamax | 71 | 300 | 302 | Inbound | 110 | 15.66 | 41004 | Nearshore | 32.6992 | -79.7605 | 2021-02-15 20:14:56
CITY OF HONGKONG | 305415000 | 14.6 | 13.42 | One-way Transit | 13.4 | 3 | 134 | 695 | 98 | Panamax | 71 | 299 | 302 | Inbound | 110 | 15.66 | 41004 | Nearshore | 32.7013 | -79.7647 | 2021-02-15 20:15:56
CITY OF HONGKONG | 305415000 | 14.5 | 13.42 | One-way Transit | 13.4 | 3 | 134 | 695 | 98 | Panamax | 71 | 299 | 302 | Inbound | 110 | 15.66 | 41004 | Nearshore | 32.7025 | -79.7672 | 2021-02-15 20:16:32
CITY OF HONGKONG | 305415000 | 14.5 | 13.42 | One-way Transit | 11 | 1 | 110 | 695 | 98 | Panamax | 71 | 300 | 301 | Inbound | 110 | 15.66 | 41004 | Nearshore | 32.7045 | -79.7713 | 2021-02-15 20:17:33
CITY OF HONGKONG | 305415000 | 14.5 | 13.42 | One-way Transit | 12.2 | 2 | 122 | 695 | 98 | Panamax | 71 | 300 | 302 | Inbound | 110 | 15.66 | 41004 | Nearshore | 32.7065 | -79.7755 | 2021-02-15 20:18:32
CITY OF HONGKONG | 305415000 | 14.3 | 13.42 | One-way Transit | 11 | 1 | 110 | 695 | 98 | Panamax | 71 | 301 | 302 | Inbound | 110 | 15.66 | 41004 | Nearshore | 32.7087 | -79.78 | 2021-02-15 20:19:38
CITY OF HONGKONG | 305415000 | 14.3 | 13.42 | One-way Transit | 12.2 | 2 | 122 | 695 | 98 | Panamax | 71 | 300 | 302 | Inbound | 110 | 15.66 | 41004 | Nearshore | 32.7107 | -79.7841 | 2021-02-15 20:20:38
CITY OF HONGKONG | 305415000 | 14.4 | 13.42 | One-way Transit | 13.4 | 3 | 134 | 695 | 98 | Panamax | 71 | 299 | 302 | Inbound | 110 | 15.66 | 41004 | Nearshore | 32.7133 | -79.7893 | 2021-02-15 20:21:56
CITY OF HONGKONG | 305415000 | 14.4 | 13.42 | One-way Transit | 11 | 1 | 110 | 695 | 98 | Panamax | 71 | 299 | 300 | Inbound | 110 | 15.66 | 41004 | Nearshore | 32.7153 | -79.7935 | 2021-02-15 20:22:56
CITY OF HONGKONG | 305415000 | 14.5 | 13.42 | One-way Transit | 12.2 | 2 | 122 | 695 | 98 | Panamax | 71 | 298 | 300 | Inbound | 110 | 15.66 | 41004 | Nearshore | 32.7172 | -79.7976 | 2021-02-15 20:23:56
CITY OF HONGKONG | 305415000 | 14.4 | 13.42 | One-way Transit | 11 | 1 | 110 | 695 | 98 | Panamax | 71 | 299 | 300 | Inbound | 110 | 15.66 | 41004 | Nearshore | 32.7183 | -79.7998 | 2021-02-15 20:24:27
CITY OF HONGKONG | 305415000 | 13.4 | 13.42 | One-way Transit | 11 | 1 | 110 | 695 | 98 | Panamax | 71 | 299 | 300 | Inbound | 110 | 17.9 | 41004 | Nearshore | 32.7225 | -79.809 | 2021-02-15 20:26:45
COSCO SHIPPING ROSE | 477194800 | 16.3 | 17.9 | One-way Transit | 24.88 | 2 | 199 | 1200 | 157 | Post-Panamax | 70 | 298 | 300 | Inbound | 120 | 22.37 | 41004 | Offshore | 32.6718 | -79.7032 | 2021-02-15 23:39:56
COSCO SHIPPING ROSE | 477194800 | 16.4 | 17.9 | One-way Transit | 24.88 | 2 | 199 | 1200 | 157 | Post-Panamax | 70 | 298 | 300 | Inbound | 120 | 22.37 | 41004 | Offshore | 32.6733 | -79.7065 | 2021-02-15 23:40:38
COSCO SHIPPING ROSE | 477194800 | 16.5 | 17.9 | One-way Transit | 27.5 | 3 | 220 | 1200 | 157 | Post-Panamax | 70 | 298 | 301 | Inbound | 120 | 22.37 | 41004 | Offshore | 32.6754 | -79.7113 | 2021-02-15 23:41:38
COSCO SHIPPING ROSE | 477194800 | 16.5 | 17.9 | One-way Transit | 24.88 | 2 | 199 | 1200 | 157 | Post-Panamax | 70 | 299 | 301 | Inbound | 120 | 22.37 | 41004 | Offshore | 32.6783 | -79.7175 | 2021-02-15 23:42:56
COSCO SHIPPING ROSE | 477194800 | 16.5 | 17.9 | One-way Transit | 24.88 | 2 | 199 | 1200 | 157 | Post-Panamax | 70 | 299 | 301 | Inbound | 120 | 22.37 | 41004 | Offshore | 32.6797 | -79.7204 | 2021-02-15 23:43:32
COSCO SHIPPING ROSE | 477194800 | 16.5 | 17.9 | One-way Transit | 24.88 | 2 | 199 | 1200 | 157 | Post-Panamax | 70 | 299 | 301 | Inbound | 120 | 22.37 | 41004 | Offshore | 32.6824 | -79.7261 | 2021-02-15 23:44:44
COSCO SHIPPING ROSE | 477194800 | 16.5 | 17.9 | One-way Transit | 22.25 | 1 | 178 | 1200 | 157 | Post-Panamax | 70 | 300 | 301 | Inbound | 130 | 20.13 | 41004 | Offshore | 32.6837 | -79.7288 | 2021-02-15 23:45:20
COSCO SHIPPING ROSE | 477194800 | 16.5 | 17.9 | One-way Transit | 24.88 | 2 | 199 | 1200 | 157 | Post-Panamax | 70 | 299 | 301 | Inbound | 130 | 20.13 | 41004 | Offshore | 32.687 | -79.736 | 2021-02-15 23:46:50
COSCO SHIPPING ROSE | 477194800 | 16.6 | 17.9 | One-way Transit | 24.88 | 2 | 199 | 1200 | 157 | Post-Panamax | 70 | 299 | 301 | Inbound | 130 | 20.13 | 41004 | Offshore | 32.6893 | -79.7408 | 2021-02-15 23:47:50
COSCO SHIPPING ROSE | 477194800 | 16.6 | 17.9 | One-way Transit | 24.88 | 2 | 199 | 1200 | 157 | Post-Panamax | 70 | 299 | 301 | Inbound | 130 | 20.13 | 41004 | Nearshore | 32.6911 | -79.7446 | 2021-02-15 23:48:38
COSCO SHIPPING ROSE | 477194800 | 16.6 | 17.9 | One-way Transit | 24.88 | 2 | 199 | 1200 | 157 | Post-Panamax | 70 | 299 | 301 | Inbound | 130 | 20.13 | 41004 | Nearshore | 32.6934 | -79.7494 | 2021-02-15 23:49:38
COSCO SHIPPING ROSE | 477194800 | 16.6 | 17.9 | One-way Transit | 24.88 | 2 | 199 | 1200 | 157 | Post-Panamax | 70 | 300 | 302 | Inbound | 130 | 20.13 | 41004 | Nearshore | 32.6963 | -79.7556 | 2021-02-15 23:50:56
COSCO SHIPPING ROSE | 477194800 | 16.6 | 17.9 | One-way Transit | 22.25 | 1 | 178 | 1200 | 157 | Post-Panamax | 70 | 300 | 301 | Inbound | 130 | 20.13 | 41004 | Nearshore | 32.6975 | -79.7581 | 2021-02-15 23:51:27
COSCO SHIPPING ROSE | 477194800 | 16.5 | 17.9 | One-way Transit | 22.25 | 1 | 178 | 1200 | 157 | Post-Panamax | 70 | 300 | 301 | Inbound | 130 | 20.13 | 41004 | Nearshore | 32.7009 | -79.7652 | 2021-02-15 23:52:56
COSCO SHIPPING ROSE | 477194800 | 16.6 | 17.9 | One-way Transit | 24.88 | 2 | 199 | 1200 | 157 | Post-Panamax | 70 | 299 | 301 | Inbound | 130 | 20.13 | 41004 | Nearshore | 32.7021 | -79.7675 | 2021-02-15 23:53:26
COSCO SHIPPING ROSE | 477194800 | 16.5 | 17.9 | One-way Transit | 24.88 | 2 | 199 | 1200 | 157 | Post-Panamax | 70 | 299 | 301 | Inbound | 130 | 20.13 | 41004 | Nearshore | 32.7034 | -79.7703 | 2021-02-15 23:54:02
COSCO SHIPPING ROSE | 477194800 | 16.5 | 17.9 | One-way Transit | 24.88 | 2 | 199 | 1200 | 157 | Post-Panamax | 70 | 299 | 301 | Inbound | 130 | 20.13 | 41004 | Nearshore | 32.7068 | -79.7775 | 2021-02-15 23:55:32
COSCO SHIPPING ROSE | 477194800 | 16 | 17.9 | One-way Transit | 24.88 | 2 | 199 | 1200 | 157 | Post-Panamax | 70 | 299 | 301 | Inbound | 130 | 20.13 | 41004 | Nearshore | 32.7091 | -79.7822 | 2021-02-15 23:56:32
COSCO SHIPPING ROSE | 477194800 | 15.9 | 17.9 | One-way Transit | 22.25 | 1 | 178 | 1200 | 157 | Post-Panamax | 70 | 300 | 301 | Inbound | 130 | 20.13 | 41004 | Nearshore | 32.7113 | -79.7868 | 2021-02-15 23:57:32
COSCO SHIPPING ROSE | 477194800 | 15.9 | 17.9 | One-way Transit | 22.25 | 1 | 178 | 1200 | 157 | Post-Panamax | 70 | 300 | 301 | Inbound | 130 | 20.13 | 41004 | Nearshore | 32.7137 | -79.7918 | 2021-02-15 23:58:38
COSCO SHIPPING ROSE | 477194800 | 16 | 17.9 | One-way Transit | 24.88 | 2 | 199 | 1200 | 157 | Post-Panamax | 70 | 299 | 301 | Inbound | 130 | 20.13 | 41004 | Nearshore | 32.7163 | -79.7974 | 2021-02-15 23:59:51
YM WARRANTY | 356941000 | 15.2 | 17.9 | One-way Transit | 23.5 | 1 | 188 | 1200 | 167 | Post-Panamax | 70 | 299 | 300 | Inbound | 10 | 22.37 | 41004 | Offshore | 32.6683 | -79.6963 | 2021-02-14 00:20:18
YM WARRANTY | 356941000 | 15.2 | 17.9 | One-way Transit | 20.88 | 0 | 167 | 1200 | 167 | Post-Panamax | 70 | 299 | 299 | Inbound | 10 | 22.37 | 41004 | Offshore | 32.6738 | -79.7079 | 2021-02-14 00:23:00
YM WARRANTY | 356941000 | 15.2 | 17.9 | One-way Transit | 23.5 | 1 | 188 | 1200 | 167 | Post-Panamax | 70 | 299 | 300 | Inbound | 10 | 22.37 | 41004 | Offshore | 32.6771 | -79.715 | 2021-02-14 00:24:35
YM WARRANTY | 356941000 | 15.2 | 17.9 | One-way Transit | 20.88 | 0 | 167 | 1200 | 167 | Post-Panamax | 70 | 300 | 300 | Inbound | 10 | 20.13 | 41004 | Offshore | 32.6799 | -79.7207 | 2021-02-14 00:25:54
YM WARRANTY | 356941000 | 15.1 | 17.9 | One-way Transit | 20.88 | 0 | 167 | 1200 | 167 | Post-Panamax | 70 | 301 | 301 | Inbound | 10 | 20.13 | 41004 | Offshore | 32.6885 | -79.7379 | 2021-02-14 00:29:54
YM WARRANTY | 356941000 | 15.2 | 17.9 | One-way Transit | 20.88 | 0 | 167 | 1200 | 167 | Post-Panamax | 70 | 300 | 300 | Inbound | 10 | 20.13 | 41004 | Nearshore | 32.6907 | -79.7422 | 2021-02-14 00:30:54
YM WARRANTY | 356941000 | 15.2 | 17.9 | One-way Transit | 23.5 | 1 | 188 | 1200 | 167 | Post-Panamax | 70 | 299 | 300 | Inbound | 10 | 20.13 | 41004 | Nearshore | 32.6927 | -79.7465 | 2021-02-14 00:31:54
YM WARRANTY | 356941000 | 15.2 | 17.9 | One-way Transit | 20.88 | 0 | 167 | 1200 | 167 | Post-Panamax | 70 | 300 | 300 | Inbound | 10 | 20.13 | 41004 | Nearshore | 32.695 | -79.7514 | 2021-02-14 00:33:00
YM WARRANTY | 356941000 | 15.2 | 17.9 | One-way Transit | 20.88 | 0 | 167 | 1200 | 167 | Post-Panamax | 70 | 300 | 300 | Inbound | 10 | 20.13 | 41004 | Nearshore | 32.6972 | -79.7558 | 2021-02-14 00:34:00
YM WARRANTY | 356941000 | 15.2 | 17.9 | One-way Transit | 20.88 | 0 | 167 | 1200 | 167 | Post-Panamax | 70 | 300 | 300 | Inbound | 10 | 20.13 | 41004 | Nearshore | 32.6982 | -79.7579 | 2021-02-14 00:34:30
YM WARRANTY | 356941000 | 15.2 | 17.9 | One-way Transit | 20.88 | 0 | 167 | 1200 | 167 | Post-Panamax | 70 | 300 | 300 | Inbound | 10 | 22.37 | 41004 | Nearshore | 32.7005 | -79.7627 | 2021-02-14 00:35:36
YM WARRANTY | 356941000 | 15.2 | 17.9 | One-way Transit | 23.5 | 1 | 188 | 1200 | 167 | Post-Panamax | 70 | 299 | 300 | Inbound | 10 | 22.37 | 41004 | Nearshore | 32.7026 | -79.7671 | 2021-02-14 00:36:36
YM WARRANTY | 356941000 | 15.2 | 17.9 | One-way Transit | 23.5 | 1 | 188 | 1200 | 167 | Post-Panamax | 70 | 299 | 300 | Inbound | 10 | 22.37 | 41004 | Nearshore | 32.7049 | -79.7719 | 2021-02-14 00:37:42
YM WARRANTY | 356941000 | 15.1 | 17.9 | One-way Transit | 23.5 | 1 | 188 | 1200 | 167 | Post-Panamax | 70 | 300 | 301 | Inbound | 10 | 22.37 | 41004 | Nearshore | 32.7067 | -79.7758 | 2021-02-14 00:38:36
YM WARRANTY | 356941000 | 14.9 | 17.9 | One-way Transit | 20.88 | 0 | 167 | 1200 | 167 | Post-Panamax | 70 | 300 | 300 | Inbound | 10 | 22.37 | 41004 | Nearshore | 32.7095 | -79.7814 | 2021-02-14 00:39:54
YM WARRANTY | 356941000 | 14.7 | 17.9 | One-way Transit | 23.5 | 1 | 188 | 1200 | 167 | Post-Panamax | 70 | 299 | 300 | Inbound | 10 | 22.37 | 41004 | Nearshore | 32.7117 | -79.786 | 2021-02-14 00:41:00
YM WARRANTY | 356941000 | 14.8 | 17.9 | One-way Transit | 20.88 | 0 | 167 | 1200 | 167 | Post-Panamax | 70 | 299 | 299 | Inbound | 10 | 22.37 | 41004 | Nearshore | 32.7127 | -79.7881 | 2021-02-14 00:41:33
YM WARRANTY | 356941000 | 14.9 | 17.9 | One-way Transit | 23.5 | 1 | 188 | 1200 | 167 | Post-Panamax | 70 | 299 | 300 | Inbound | 10 | 22.37 | 41004 | Nearshore | 32.7153 | -79.7937 | 2021-02-14 00:42:48
YM WARRANTY | 356941000 | 15.1 | 17.9 | One-way Transit | 23.5 | 1 | 188 | 1200 | 167 | Post-Panamax | 70 | 299 | 300 | Inbound | 10 | 22.37 | 41004 | Nearshore | 32.7173 | -79.7981 | 2021-02-14 00:43:48
YM WARRANTY | 356941000 | 15.4 | 17.9 | One-way Transit | 23.5 | 1 | 188 | 1200 | 167 | Post-Panamax | 70 | 299 | 300 | Inbound | 10 | 22.37 | 41004 | Nearshore | 32.7195 | -79.8025 | 2021-02-14 00:44:48
YM WARRANTY | 356941000 | 15.4 | 17.9 | One-way Transit | 20.88 | 0 | 167 | 1200 | 167 | Post-Panamax | 70 | 300 | 300 | Inbound | 360 | 22.37 | 41004 | Nearshore | 32.7219 | -79.8074 | 2021-02-14 00:45:54
MSC TIANSHAN | 636020501 | 15 | 15.66 | One-way Transit | 19.62 | 1 | 157 | 1092 | 138 | Post-Panamax | 71 | 300 | 299 | Inbound | 360 | 20.13 | 41004 | Nearshore | 32.695 | -79.7518 | 2021-02-14 02:35:35
MSC TIANSHAN | 636020501 | 15 | 15.66 | One-way Transit | 22 | 2 | 176 | 1092 | 138 | Post-Panamax | 71 | 299 | 297 | Inbound | 360 | 20.13 | 41004 | Nearshore | 32.6975 | -79.757 | 2021-02-14 02:36:48
MSC TIANSHAN | 636020501 | 15 | 15.66 | One-way Transit | 17.25 | 0 | 138 | 1092 | 138 | Post-Panamax | 71 | 297 | 297 | Inbound | 360 | 20.13 | 41004 | Nearshore | 32.6994 | -79.7613 | 2021-02-14 02:37:48
MAERSK ANTARES | 565661000 | 11.7 | 15.66 | One-way Transit | 18.88 | 0 | 151 | 1109 | 151 | Post-Panamax | 71 | 300 | 300 | Inbound | 360 | 20.13 | 41004 | Offshore | 32.6683 | -79.6962 | 2021-02-14 02:37:59
MSC TIANSHAN | 636020501 | 15 | 15.66 | One-way Transit | 19.62 | 1 | 157 | 1092 | 138 | Post-Panamax | 71 | 298 | 297 | Inbound | 360 | 20.13 | 41004 | Nearshore | 32.703 | -79.7692 | 2021-02-14 02:39:35
MSC TIANSHAN | 636020501 | 15.1 | 15.66 | One-way Transit | 19.62 | 1 | 157 | 1092 | 138 | Post-Panamax | 71 | 298 | 297 | Inbound | 360 | 20.13 | 41004 | Nearshore | 32.7056 | -79.775 | 2021-02-14 02:40:54
MAERSK ANTARES | 565661000 | 11.8 | 15.66 | One-way Transit | 21.25 | 1 | 170 | 1109 | 151 | Post-Panamax | 71 | 299 | 298 | Inbound | 360 | 20.13 | 41004 | Offshore | 32.6737 | -79.707 | 2021-02-14 02:41:10
MSC TIANSHAN | 636020501 | 14.9 | 15.66 | One-way Transit | 19.62 | 1 | 157 | 1092 | 138 | Post-Panamax | 71 | 298 | 297 | Inbound | 360 | 20.13 | 41004 | Nearshore | 32.7075 | -79.7793 | 2021-02-14 02:41:54
MSC TIANSHAN | 636020501 | 14.6 | 15.66 | One-way Transit | 19.62 | 1 | 157 | 1092 | 138 | Post-Panamax | 71 | 298 | 297 | Inbound | 360 | 20.13 | 41004 | Nearshore | 32.7093 | -79.7831 | 2021-02-14 02:42:47
MSC TIANSHAN | 636020501 | 14.7 | 15.66 | One-way Transit | 17.25 | 0 | 138 | 1092 | 138 | Post-Panamax | 71 | 297 | 297 | Inbound | 360 | 20.13 | 41004 | Nearshore | 32.7112 | -79.7873 | 2021-02-14 02:43:47
MSC TIANSHAN | 636020501 | 14.8 | 15.66 | One-way Transit | 17.25 | 0 | 138 | 1092 | 138 | Post-Panamax | 71 | 298 | 298 | Inbound | 360 | 20.13 | 41004 | Nearshore | 32.7135 | -79.7925 | 2021-02-14 02:44:59
MSC TIANSHAN | 636020501 | 14.8 | 15.66 | One-way Transit | 17.25 | 0 | 138 | 1092 | 138 | Post-Panamax | 71 | 298 | 298 | Inbound | 350 | 20.13 | 41004 | Nearshore | 32.7145 | -79.7947 | 2021-02-14 02:45:29
MSC TIANSHAN | 636020501 | 14.9 | 15.66 | One-way Transit | 17.25 | 0 | 138 | 1092 | 138 | Post-Panamax | 71 | 298 | 298 | Inbound | 350 | 20.13 | 41004 | Nearshore | 32.7167 | -79.7994 | 2021-02-14 02:46:36
MAERSK ANTARES | 565661000 | 11.9 | 15.66 | One-way Transit | 21.25 | 1 | 170 | 1109 | 151 | Post-Panamax | 71 | 299 | 300 | Inbound | 350 | 20.13 | 41004 | Offshore | 32.6842 | -79.73 | 2021-02-14 02:47:49
MSC TIANSHAN | 636020501 | 14.7 | 15.66 | One-way Transit | 19.62 | 1 | 157 | 1092 | 138 | Post-Panamax | 71 | 299 | 298 | Inbound | 350 | 20.13 | 41004 | Nearshore | 32.7193 | -79.805 | 2021-02-14 02:47:54
MSC TIANSHAN | 636020501 | 14.6 | 15.66 | One-way Transit | 17.25 | 0 | 138 | 1092 | 138 | Post-Panamax | 71 | 298 | 298 | Inbound | 350 | 20.13 | 41004 | Nearshore | 32.7204 | -79.8075 | 2021-02-14 02:48:29
MAERSK ANTARES | 565661000 | 11.9 | 15.66 | One-way Transit | 21.25 | 1 | 170 | 1109 | 151 | Post-Panamax | 71 | 299 | 300 | Inbound | 350 | 20.13 | 41004 | Offshore | 32.6877 | -79.7374 | 2021-02-14 02:49:59
MAERSK ANTARES | 565661000 | 11.9 | 15.66 | One-way Transit | 18.88 | 0 | 151 | 1109 | 151 | Post-Panamax | 71 | 300 | 300 | Inbound | 350 | 20.13 | 41004 | Offshore | 32.6886 | -79.7391 | 2021-02-14 02:50:30
MAERSK ANTARES | 565661000 | 12 | 15.66 | One-way Transit | 21.25 | 1 | 170 | 1109 | 151 | Post-Panamax | 71 | 299 | 300 | Inbound | 350 | 20.13 | 41004 | Nearshore | 32.6899 | -79.742 | 2021-02-14 02:51:19
MAERSK ANTARES | 565661000 | 11.9 | 15.66 | One-way Transit | 21.25 | 1 | 170 | 1109 | 151 | Post-Panamax | 71 | 299 | 300 | Inbound | 350 | 20.13 | 41004 | Nearshore | 32.6924 | -79.7471 | 2021-02-14 02:52:49
MAERSK ANTARES | 565661000 | 12 | 15.66 | One-way Transit | 18.88 | 0 | 151 | 1109 | 151 | Post-Panamax | 71 | 300 | 300 | Inbound | 350 | 20.13 | 41004 | Nearshore | 32.694 | -79.7505 | 2021-02-14 02:53:49
MAERSK ANTARES | 565661000 | 12 | 15.66 | One-way Transit | 18.88 | 0 | 151 | 1109 | 151 | Post-Panamax | 71 | 300 | 300 | Inbound | 350 | 20.13 | 41004 | Nearshore | 32.6957 | -79.7539 | 2021-02-14 02:54:49
MAERSK ANTARES | 565661000 | 12 | 15.66 | One-way Transit | 18.88 | 0 | 151 | 1109 | 151 | Post-Panamax | 71 | 300 | 300 | Inbound | 360 | 20.13 | 41004 | Nearshore | 32.6973 | -79.7574 | 2021-02-14 02:55:49
MAERSK ANTARES | 565661000 | 12 | 15.66 | One-way Transit | 21.25 | 1 | 170 | 1109 | 151 | Post-Panamax | 71 | 299 | 300 | Inbound | 360 | 20.13 | 41004 | Nearshore | 32.699 | -79.7609 | 2021-02-14 02:56:50
MAERSK ANTARES | 565661000 | 12 | 15.66 | One-way Transit | 18.88 | 0 | 151 | 1109 | 151 | Post-Panamax | 71 | 300 | 300 | Inbound | 360 | 20.13 | 41004 | Nearshore | 32.7001 | -79.7632 | 2021-02-14 02:57:30
MAERSK ANTARES | 565661000 | 12 | 15.66 | One-way Transit | 18.88 | 0 | 151 | 1109 | 151 | Post-Panamax | 71 | 300 | 300 | Inbound | 360 | 20.13 | 41004 | Nearshore | 32.7018 | -79.7667 | 2021-02-14 02:58:30
MAERSK ANTARES | 565661000 | 12 | 15.66 | One-way Transit | 18.88 | 0 | 151 | 1109 | 151 | Post-Panamax | 71 | 300 | 300 | Inbound | 360 | 20.13 | 41004 | Nearshore | 32.7034 | -79.7701 | 2021-02-14 02:59:30
MAERSK ANTARES | 565661000 | 12.1 | 15.66 | One-way Transit | 18.88 | 0 | 151 | 1109 | 151 | Post-Panamax | 71 | 298 | 298 | Inbound | 360 | 20.13 | 41004 | Nearshore | 32.7058 | -79.7752 | 2021-02-14 03:00:59
MAERSK ANTARES | 565661000 | 12 | 15.66 | One-way Transit | 18.88 | 0 | 151 | 1109 | 151 | Post-Panamax | 71 | 298 | 298 | Inbound | 360 | 20.13 | 41004 | Nearshore | 32.7067 | -79.777 | 2021-02-14 03:01:29
MAERSK ANTARES | 565661000 | 11.9 | 15.66 | One-way Transit | 18.88 | 0 | 151 | 1109 | 151 | Post-Panamax | 71 | 298 | 298 | Inbound | 360 | 20.13 | 41004 | Nearshore | 32.7085 | -79.7811 | 2021-02-14 03:02:39
MAERSK ANTARES | 565661000 | 11.9 | 15.66 | One-way Transit | 21.25 | 1 | 170 | 1109 | 151 | Post-Panamax | 71 | 297 | 298 | Inbound | 360 | 20.13 | 41004 | Nearshore | 32.7103 | -79.7852 | 2021-02-14 03:03:49
MAERSK ANTARES | 565661000 | 11.9 | 15.66 | One-way Transit | 21.25 | 1 | 170 | 1109 | 151 | Post-Panamax | 71 | 299 | 300 | Inbound | 360 | 20.13 | 41004 | Nearshore | 32.7119 | -79.7887 | 2021-02-14 03:04:49
MAERSK ANTARES | 565661000 | 12 | 15.66 | One-way Transit | 18.88 | 0 | 151 | 1109 | 151 | Post-Panamax | 71 | 300 | 300 | Inbound | 10 | 20.13 | 41004 | Nearshore | 32.7135 | -79.7921 | 2021-02-14 03:05:49
MAERSK ANTARES | 565661000 | 12 | 15.66 | One-way Transit | 23.75 | 2 | 190 | 1109 | 151 | Post-Panamax | 71 | 298 | 300 | Inbound | 10 | 20.13 | 41004 | Nearshore | 32.7154 | -79.7961 | 2021-02-14 03:06:59
MAERSK ANTARES | 565661000 | 12.1 | 15.66 | One-way Transit | 18.88 | 0 | 151 | 1109 | 151 | Post-Panamax | 71 | 300 | 300 | Inbound | 10 | 20.13 | 41004 | Nearshore | 32.7163 | -79.7979 | 2021-02-14 03:07:30
MAERSK ANTARES | 565661000 | 12.2 | 15.66 | One-way Transit | 21.25 | 1 | 170 | 1109 | 151 | Post-Panamax | 71 | 299 | 300 | Inbound | 10 | 20.13 | 41004 | Nearshore | 32.7184 | -79.8025 | 2021-02-14 03:08:49
MAERSK ANTARES | 565661000 | 12.3 | 15.66 | One-way Transit | 21.25 | 1 | 170 | 1109 | 151 | Post-Panamax | 71 | 299 | 300 | Inbound | 10 | 20.13 | 41004 | Nearshore | 32.7201 | -79.8061 | 2021-02-14 03:09:49
MAERSK ANTARES | 565661000 | 12.2 | 15.66 | One-way Transit | 18.88 | 0 | 151 | 1109 | 151 | Post-Panamax | 71 | 300 | 300 | Inbound | 10 | 20.13 | 41004 | Nearshore | 32.7213 | -79.8085 | 2021-02-14 03:10:30
WASHINGTON EXPRESS | 367136710 | 12.9 | 22.37 | One-way Transit | 16 | 4 | 160 | 797 | 105 | Panamax | 71 | 119 | 115 | Outbound | 40 | 26.84 | 41004 | Nearshore | 32.7212 | -79.808 | 2021-02-14 14:46:28
WASHINGTON EXPRESS | 367136710 | 12.9 | 22.37 | One-way Transit | 13.3 | 2 | 133 | 797 | 105 | Panamax | 71 | 118 | 116 | Outbound | 40 | 26.84 | 41004 | Nearshore | 32.718 | -79.8011 | 2021-02-14 14:48:20
WASHINGTON EXPRESS | 367136710 | 13.1 | 22.37 | One-way Transit | 14.7 | 3 | 147 | 797 | 105 | Panamax | 71 | 118 | 115 | Outbound | 40 | 26.84 | 41004 | Nearshore | 32.7155 | -79.7955 | 2021-02-14 14:49:49
WASHINGTON EXPRESS | 367136710 | 13.3 | 22.37 | One-way Transit | 14.7 | 3 | 147 | 797 | 105 | Panamax | 71 | 118 | 115 | Outbound | 40 | 26.84 | 41004 | Nearshore | 32.7138 | -79.7916 | 2021-02-14 14:50:49
WASHINGTON EXPRESS | 367136710 | 13.3 | 22.37 | One-way Transit | 14.7 | 3 | 147 | 797 | 105 | Panamax | 71 | 118 | 115 | Outbound | 40 | 26.84 | 41004 | Nearshore | 32.7126 | -79.7891 | 2021-02-14 14:51:29
WASHINGTON EXPRESS | 367136710 | 13.5 | 22.37 | One-way Transit | 14.7 | 3 | 147 | 797 | 105 | Panamax | 71 | 120 | 117 | Outbound | 40 | 26.84 | 41004 | Nearshore | 32.7091 | -79.7813 | 2021-02-14 14:53:29
WASHINGTON EXPRESS | 367136710 | 13.5 | 20.13 | One-way Transit | 16 | 4 | 160 | 797 | 105 | Panamax | 71 | 121 | 117 | Outbound | 40 | 26.84 | 41004 | Nearshore | 32.697 | -79.7569 | 2021-02-14 14:59:48
WASHINGTON EXPRESS | 367136710 | 13.5 | 20.13 | One-way Transit | 14.7 | 3 | 147 | 797 | 105 | Panamax | 71 | 121 | 118 | Outbound | 40 | 26.84 | 41004 | Nearshore | 32.696 | -79.755 | 2021-02-14 15:00:18
CMA CGM MUSSET | 248247000 | 15.5 | 22.37 | One-way Transit | 20.62 | 2 | 165 | 984 | 131 | Post-Panamax | 74 | 298 | 300 | Inbound | 30 | 26.84 | 41004 | Nearshore | 32.7113 | -79.7874 | 2021-02-13 00:00:24
CMA CGM MUSSET | 248247000 | 15.4 | 22.37 | One-way Transit | 20.62 | 2 | 165 | 984 | 131 | Post-Panamax | 74 | 298 | 300 | Inbound | 30 | 26.84 | 41004 | Nearshore | 32.7141 | -79.7931 | 2021-02-13 00:01:41
CMA CGM MUSSET | 248247000 | 15 | 22.37 | One-way Transit | 20.62 | 2 | 165 | 984 | 131 | Post-Panamax | 74 | 298 | 300 | Inbound | 30 | 26.84 | 41004 | Nearshore | 32.7166 | -79.7982 | 2021-02-13 00:02:53
CMA CGM MUSSET | 248247000 | 15 | 22.37 | One-way Transit | 22.75 | 3 | 182 | 984 | 131 | Post-Panamax | 74 | 298 | 301 | Inbound | 30 | 26.84 | 41004 | Nearshore | 32.7178 | -79.8009 | 2021-02-13 00:03:30
CMA CGM MUSSET | 248247000 | 14.5 | 22.37 | One-way Transit | 22.75 | 3 | 182 | 984 | 131 | Post-Panamax | 74 | 298 | 301 | Inbound | 30 | 26.84 | 41004 | Nearshore | 32.7202 | -79.806 | 2021-02-13 00:04:42
CMA CGM MUSSET | 248247000 | 14.1 | 22.37 | One-way Transit | 20.62 | 2 | 165 | 984 | 131 | Post-Panamax | 74 | 298 | 300 | Inbound | 30 | 26.84 | 41004 | Nearshore | 32.7225 | -79.8108 | 2021-02-13 00:05:53
WASHINGTON EXPRESS | 367136710 | 18.2 | 22.37 | One-way Transit | 11.9 | 1 | 119 | 797 | 105 | Panamax | 71 | 300 | 299 | Inbound | 40 | 29.08 | 41004 | Offshore | 32.6731 | -79.7066 | 2021-02-13 14:15:31
WASHINGTON EXPRESS | 367136710 | 18.3 | 22.37 | One-way Transit | 11.9 | 1 | 119 | 797 | 105 | Panamax | 71 | 298 | 299 | Inbound | 40 | 29.08 | 41004 | Offshore | 32.6755 | -79.7119 | 2021-02-13 14:16:31
WASHINGTON EXPRESS | 367136710 | 18.4 | 22.37 | One-way Transit | 11.9 | 1 | 119 | 797 | 105 | Panamax | 71 | 300 | 299 | Inbound | 40 | 29.08 | 41004 | Offshore | 32.677 | -79.7151 | 2021-02-13 14:17:06
WASHINGTON EXPRESS | 367136710 | 18.4 | 22.37 | One-way Transit | 11.9 | 1 | 119 | 797 | 105 | Panamax | 71 | 299 | 300 | Inbound | 40 | 29.08 | 41004 | Offshore | 32.6852 | -79.7326 | 2021-02-13 14:20:24
WASHINGTON EXPRESS | 367136710 | 18.5 | 22.37 | One-way Transit | 11.9 | 1 | 119 | 797 | 105 | Panamax | 71 | 299 | 300 | Inbound | 40 | 29.08 | 41004 | Offshore | 32.6885 | -79.7394 | 2021-02-13 14:21:43
WASHINGTON EXPRESS | 367136710 | 18.5 | 22.37 | One-way Transit | 10.5 | 0 | 105 | 797 | 105 | Panamax | 71 | 299 | 299 | Inbound | 40 | 29.08 | 41004 | Nearshore | 32.6905 | -79.7437 | 2021-02-13 14:22:31
WASHINGTON EXPRESS | 367136710 | 18.4 | 22.37 | One-way Transit | 10.5 | 0 | 105 | 797 | 105 | Panamax | 71 | 300 | 300 | Inbound | 40 | 29.08 | 41004 | Nearshore | 32.6942 | -79.7516 | 2021-02-13 14:24:00
WASHINGTON EXPRESS | 367136710 | 18.4 | 20.13 | One-way Transit | 11.9 | 1 | 119 | 797 | 105 | Panamax | 71 | 298 | 299 | Inbound | 40 | 24.61 | 41004 | Nearshore | 32.6967 | -79.7569 | 2021-02-13 14:25:01
WASHINGTON EXPRESS | 367136710 | 18.4 | 20.13 | One-way Transit | 11.9 | 1 | 119 | 797 | 105 | Panamax | 71 | 299 | 300 | Inbound | 40 | 24.61 | 41004 | Nearshore | 32.6979 | -79.7597 | 2021-02-13 14:25:31
WASHINGTON EXPRESS | 367136710 | 18.3 | 20.13 | One-way Transit | 10.5 | 0 | 105 | 797 | 105 | Panamax | 71 | 299 | 299 | Inbound | 40 | 24.61 | 41004 | Nearshore | 32.7006 | -79.7654 | 2021-02-13 14:26:36
WASHINGTON EXPRESS | 367136710 | 18.3 | 20.13 | One-way Transit | 16 | 4 | 160 | 797 | 105 | Panamax | 71 | 298 | 302 | Inbound | 40 | 24.61 | 41004 | Nearshore | 32.7023 | -79.7691 | 2021-02-13 14:27:18
WASHINGTON EXPRESS | 367136710 | 18.3 | 20.13 | One-way Transit | 10.5 | 0 | 105 | 797 | 105 | Panamax | 71 | 303 | 303 | Inbound | 40 | 24.61 | 41004 | Nearshore | 32.7063 | -79.7768 | 2021-02-13 14:28:48
WASHINGTON EXPRESS | 367136710 | 17.6 | 20.13 | One-way Transit | 10.5 | 0 | 105 | 797 | 105 | Panamax | 71 | 301 | 301 | Inbound | 40 | 24.61 | 41004 | Nearshore | 32.7093 | -79.7823 | 2021-02-13 14:29:54
WASHINGTON EXPRESS | 367136710 | 17.6 | 20.13 | One-way Transit | 10.5 | 0 | 105 | 797 | 105 | Panamax | 71 | 300 | 300 | Inbound | 40 | 24.61 | 41004 | Nearshore | 32.7117 | -79.7873 | 2021-02-13 14:30:54
WASHINGTON EXPRESS | 367136710 | 17.6 | 20.13 | One-way Transit | 10.5 | 0 | 105 | 797 | 105 | Panamax | 71 | 300 | 300 | Inbound | 40 | 24.61 | 41004 | Nearshore | 32.7137 | -79.7913 | 2021-02-13 14:31:42
WASHINGTON EXPRESS | 367136710 | 17.7 | 20.13 | One-way Transit | 10.5 | 0 | 105 | 797 | 105 | Panamax | 71 | 300 | 300 | Inbound | 40 | 24.61 | 41004 | Nearshore | 32.7161 | -79.7963 | 2021-02-13 14:32:42
WASHINGTON EXPRESS | 367136710 | 18.3 | 20.13 | One-way Transit | 11.9 | 1 | 119 | 797 | 105 | Panamax | 71 | 300 | 301 | Inbound | 40 | 24.61 | 41004 | Nearshore | 32.7179 | -79.7999 | 2021-02-13 14:33:24
WASHINGTON EXPRESS | 367136710 | 18.4 | 20.13 | One-way Transit | 11.9 | 1 | 119 | 797 | 105 | Panamax | 71 | 301 | 300 | Inbound | 40 | 24.61 | 41004 | Nearshore | 32.7212 | -79.8067 | 2021-02-13 14:34:42
ALBERT MAERSK | 220263000 | 15.3 | 22.37 | One-way Transit | 20.12 | 1 | 161 | 1155 | 141 | Post-Panamax | 74 | 117 | 116 | Outbound | 30 | 26.84 | 41004 | Nearshore | 32.7184 | -79.8017 | 2021-02-13 19:10:51
ALBERT MAERSK | 220263000 | 15 | 22.37 | One-way Transit | 20.12 | 1 | 161 | 1155 | 141 | Post-Panamax | 74 | 116 | 115 | Outbound | 30 | 26.84 | 41004 | Nearshore | 32.7162 | -79.7968 | 2021-02-13 19:11:57
ALBERT MAERSK | 220263000 | 14.6 | 22.37 | One-way Transit | 20.12 | 1 | 161 | 1155 | 141 | Post-Panamax | 74 | 118 | 117 | Outbound | 30 | 26.84 | 41004 | Nearshore | 32.7142 | -79.7926 | 2021-02-13 19:12:57
ALBERT MAERSK | 220263000 | 14.5 | 22.37 | One-way Transit | 20.12 | 1 | 161 | 1155 | 141 | Post-Panamax | 74 | 117 | 118 | Outbound | 30 | 26.84 | 41004 | Nearshore | 32.7133 | -79.7904 | 2021-02-13 19:13:27
ALBERT MAERSK | 220263000 | 14.4 | 22.37 | One-way Transit | 17.62 | 0 | 141 | 1155 | 141 | Post-Panamax | 74 | 117 | 117 | Outbound | 30 | 26.84 | 41004 | Nearshore | 32.7107 | -79.7851 | 2021-02-13 19:14:45
ALBERT MAERSK | 220263000 | 14.4 | 22.37 | One-way Transit | 20.12 | 1 | 161 | 1155 | 141 | Post-Panamax | 74 | 118 | 117 | Outbound | 40 | 26.84 | 41004 | Nearshore | 32.7084 | -79.7801 | 2021-02-13 19:15:57
ALBERT MAERSK | 220263000 | 14.7 | 22.37 | One-way Transit | 22.62 | 2 | 181 | 1155 | 141 | Post-Panamax | 74 | 118 | 116 | Outbound | 40 | 26.84 | 41004 | Nearshore | 32.7071 | -79.7775 | 2021-02-13 19:16:33
ALBERT MAERSK | 220263000 | 14.7 | 22.37 | One-way Transit | 17.62 | 0 | 141 | 1155 | 141 | Post-Panamax | 74 | 117 | 117 | Outbound | 40 | 26.84 | 41004 | Nearshore | 32.7011 | -79.7648 | 2021-02-13 19:19:33
ALBERT MAERSK | 220263000 | 14.7 | 22.37 | One-way Transit | 20.12 | 1 | 161 | 1155 | 141 | Post-Panamax | 74 | 118 | 117 | Outbound | 40 | 26.84 | 41004 | Nearshore | 32.6999 | -79.7624 | 2021-02-13 19:20:09
ALBERT MAERSK | 220263000 | 14.5 | 22.37 | One-way Transit | 25.12 | 3 | 201 | 1155 | 141 | Post-Panamax | 74 | 120 | 117 | Outbound | 40 | 26.84 | 41004 | Nearshore | 32.6961 | -79.7549 | 2021-02-13 19:21:57
ALBERT MAERSK | 220263000 | 14.4 | 22.37 | One-way Transit | 22.62 | 2 | 181 | 1155 | 141 | Post-Panamax | 74 | 118 | 116 | Outbound | 40 | 26.84 | 41004 | Nearshore | 32.6951 | -79.7528 | 2021-02-13 19:22:28
CMA CGM MUSSET | 248247000 | 16 | 20.13 | One-way Transit | 16.38 | 0 | 131 | 984 | 131 | Post-Panamax | 74 | 120 | 120 | Outbound | 40 | 24.61 | 41004 | Nearshore | 32.7212 | -79.808 | 2021-02-13 20:11:36
CMA CGM MUSSET | 248247000 | 16.1 | 20.13 | One-way Transit | 16.38 | 0 | 131 | 984 | 131 | Post-Panamax | 74 | 120 | 120 | Outbound | 40 | 24.61 | 41004 | Nearshore | 32.7189 | -79.8036 | 2021-02-13 20:12:36
CMA CGM MUSSET | 248247000 | 16 | 20.13 | One-way Transit | 18.5 | 1 | 148 | 984 | 131 | Post-Panamax | 74 | 123 | 122 | Outbound | 40 | 24.61 | 41004 | Nearshore | 32.7159 | -79.7978 | 2021-02-13 20:13:54
CMA CGM MUSSET | 248247000 | 15.3 | 20.13 | One-way Transit | 24.88 | 4 | 199 | 984 | 131 | Post-Panamax | 74 | 121 | 117 | Outbound | 40 | 24.61 | 41004 | Nearshore | 32.7146 | -79.7955 | 2021-02-13 20:14:25
CMA CGM MUSSET | 248247000 | 15.1 | 22.37 | One-way Transit | 16.38 | 0 | 131 | 984 | 131 | Post-Panamax | 74 | 118 | 118 | Outbound | 40 | 26.84 | 41004 | Nearshore | 32.7121 | -79.7899 | 2021-02-13 20:15:43
CMA CGM MUSSET | 248247000 | 15.2 | 22.37 | One-way Transit | 16.38 | 0 | 131 | 984 | 131 | Post-Panamax | 74 | 118 | 118 | Outbound | 40 | 26.84 | 41004 | Nearshore | 32.7094 | -79.7841 | 2021-02-13 20:17:00
CMA CGM MUSSET | 248247000 | 15.1 | 22.37 | One-way Transit | 16.38 | 0 | 131 | 984 | 131 | Post-Panamax | 74 | 116 | 116 | Outbound | 40 | 26.84 | 41004 | Nearshore | 32.7074 | -79.7797 | 2021-02-13 20:18:00
CMA CGM MUSSET | 248247000 | 15.8 | 22.37 | One-way Transit | 18.5 | 1 | 148 | 984 | 131 | Post-Panamax | 74 | 117 | 116 | Outbound | 40 | 26.84 | 41004 | Nearshore | 32.7054 | -79.7751 | 2021-02-13 20:19:00
CMA CGM MUSSET | 248247000 | 15.9 | 22.37 | One-way Transit | 18.5 | 1 | 148 | 984 | 131 | Post-Panamax | 74 | 117 | 116 | Outbound | 40 | 26.84 | 41004 | Nearshore | 32.7022 | -79.7677 | 2021-02-13 20:20:36
CMA CGM MUSSET | 248247000 | 15.9 | 22.37 | One-way Transit | 18.5 | 1 | 148 | 984 | 131 | Post-Panamax | 74 | 117 | 116 | Outbound | 40 | 26.84 | 41004 | Nearshore | 32.7001 | -79.7629 | 2021-02-13 20:21:36
CMA CGM MUSSET | 248247000 | 15.9 | 22.37 | One-way Transit | 20.62 | 2 | 165 | 984 | 131 | Post-Panamax | 74 | 118 | 116 | Outbound | 40 | 26.84 | 41004 | Nearshore | 32.6976 | -79.7575 | 2021-02-13 20:22:48
CMA CGM MUSSET | 248247000 | 15.8 | 22.37 | One-way Transit | 18.5 | 1 | 148 | 984 | 131 | Post-Panamax | 74 | 117 | 116 | Outbound | 40 | 26.84 | 41004 | Nearshore | 32.6953 | -79.7524 | 2021-02-13 20:23:55
CMA CGM MUSSET | 248247000 | 15.8 | 22.37 | One-way Transit | 16.38 | 0 | 131 | 984 | 131 | Post-Panamax | 74 | 118 | 118 | Outbound | 40 | 26.84 | 41004 | Nearshore | 32.6936 | -79.7488 | 2021-02-13 20:24:42
CONTI CRYSTAL | 255805942 | 14.8 | 24.61 | One-way Transit | 24.38 | 3 | 195 | 1096 | 138 | Post-Panamax | 71 | 120 | 117 | Outbound | 40 | 31.32 | 41004 | Nearshore | 32.7229 | -79.811 | 2021-02-12 15:07:34
CONTI CRYSTAL | 255805942 | 14.9 | 24.61 | One-way Transit | 24.38 | 3 | 195 | 1096 | 138 | Post-Panamax | 71 | 120 | 117 | Outbound | 40 | 31.32 | 41004 | Nearshore | 32.7208 | -79.8067 | 2021-02-12 15:08:34
CONTI CRYSTAL | 255805942 | 14.9 | 24.61 | One-way Transit | 24.38 | 3 | 195 | 1096 | 138 | Post-Panamax | 71 | 120 | 117 | Outbound | 40 | 31.32 | 41004 | Nearshore | 32.7182 | -79.8013 | 2021-02-12 15:09:52
CONTI CRYSTAL | 255805942 | 14.7 | 24.61 | One-way Transit | 24.38 | 3 | 195 | 1096 | 138 | Post-Panamax | 71 | 120 | 117 | Outbound | 40 | 31.32 | 41004 | Nearshore | 32.7161 | -79.797 | 2021-02-12 15:10:53
CONTI CRYSTAL | 255805942 | 14.6 | 24.61 | One-way Transit | 24.38 | 3 | 195 | 1096 | 138 | Post-Panamax | 71 | 120 | 117 | Outbound | 40 | 31.32 | 41004 | Nearshore | 32.7141 | -79.7928 | 2021-02-12 15:11:53
CONTI CRYSTAL | 255805942 | 14.7 | 24.61 | One-way Transit | 26.75 | 4 | 214 | 1096 | 138 | Post-Panamax | 71 | 120 | 116 | Outbound | 40 | 31.32 | 41004 | Nearshore | 32.7124 | -79.7896 | 2021-02-12 15:12:40
CONTI CRYSTAL | 255805942 | 14.6 | 24.61 | One-way Transit | 24.38 | 3 | 195 | 1096 | 138 | Post-Panamax | 71 | 118 | 115 | Outbound | 40 | 31.32 | 41004 | Nearshore | 32.7103 | -79.785 | 2021-02-12 15:13:46
CONTI CRYSTAL | 255805942 | 14.7 | 24.61 | One-way Transit | 24.38 | 3 | 195 | 1096 | 138 | Post-Panamax | 71 | 118 | 115 | Outbound | 40 | 31.32 | 41004 | Nearshore | 32.7084 | -79.7807 | 2021-02-12 15:14:46
CONTI CRYSTAL | 255805942 | 14.8 | 24.61 | One-way Transit | 24.38 | 3 | 195 | 1096 | 138 | Post-Panamax | 71 | 118 | 115 | Outbound | 40 | 29.08 | 41004 | Nearshore | 32.7074 | -79.7786 | 2021-02-12 15:15:16
CONTI CRYSTAL | 255805942 | 15 | 24.61 | One-way Transit | 24.38 | 3 | 195 | 1096 | 138 | Post-Panamax | 71 | 118 | 115 | Outbound | 40 | 29.08 | 41004 | Nearshore | 32.7048 | -79.773 | 2021-02-12 15:16:34
CONTI CRYSTAL | 255805942 | 14.9 | 24.61 | One-way Transit | 24.38 | 3 | 195 | 1096 | 138 | Post-Panamax | 71 | 118 | 115 | Outbound | 40 | 29.08 | 41004 | Nearshore | 32.7028 | -79.7686 | 2021-02-12 15:17:34
CONTI CRYSTAL | 255805942 | 14.9 | 24.61 | One-way Transit | 24.38 | 3 | 195 | 1096 | 138 | Post-Panamax | 71 | 120 | 117 | Outbound | 40 | 29.08 | 41004 | Nearshore | 32.7005 | -79.7636 | 2021-02-12 15:18:46
CONTI CRYSTAL | 255805942 | 14.9 | 24.61 | One-way Transit | 26.75 | 4 | 214 | 1096 | 138 | Post-Panamax | 71 | 121 | 117 | Outbound | 40 | 29.08 | 41004 | Nearshore | 32.6982 | -79.7589 | 2021-02-12 15:19:52
CONTI CRYSTAL | 255805942 | 14.9 | 24.61 | One-way Transit | 26.75 | 4 | 214 | 1096 | 138 | Post-Panamax | 71 | 121 | 117 | Outbound | 40 | 29.08 | 41004 | Nearshore | 32.6961 | -79.7547 | 2021-02-12 15:20:52
CONTI CRYSTAL | 255805942 | 14.9 | 24.61 | One-way Transit | 31.5 | 6 | 252 | 1096 | 138 | Post-Panamax | 71 | 122 | 116 | Outbound | 40 | 29.08 | 41004 | Nearshore | 32.6938 | -79.7501 | 2021-02-12 15:21:58
CONTI CRYSTAL | 255805942 | 14.7 | 24.61 | One-way Transit | 29.12 | 5 | 233 | 1096 | 138 | Post-Panamax | 71 | 120 | 115 | Outbound | 40 | 29.08 | 41004 | Nearshore | 32.6918 | -79.7459 | 2021-02-12 15:22:58
CONTI CRYSTAL | 255805942 | 14.7 | 24.61 | One-way Transit | 26.75 | 4 | 214 | 1096 | 138 | Post-Panamax | 71 | 119 | 115 | Outbound | 40 | 29.08 | 41004 | Nearshore | 32.6902 | -79.7425 | 2021-02-12 15:23:46
CONTI CRYSTAL | 255805942 | 14.7 | 24.61 | One-way Transit | 26.75 | 4 | 214 | 1096 | 138 | Post-Panamax | 71 | 119 | 115 | Outbound | 40 | 29.08 | 41004 | Offshore | 32.6892 | -79.7403 | 2021-02-12 15:24:16
CONTI CRYSTAL | 255805942 | 14.6 | 24.61 | One-way Transit | 24.38 | 3 | 195 | 1096 | 138 | Post-Panamax | 71 | 120 | 117 | Outbound | 40 | 29.08 | 41004 | Offshore | 32.6791 | -79.719 | 2021-02-12 15:29:22
CONTI CRYSTAL | 255805942 | 14.5 | 24.61 | One-way Transit | 26.75 | 4 | 214 | 1096 | 138 | Post-Panamax | 71 | 119 | 115 | Outbound | 40 | 29.08 | 41004 | Offshore | 32.6738 | -79.7082 | 2021-02-12 15:31:58
ALBERT MAERSK | 220263000 | 14.5 | 24.61 | One-way Transit | 27.62 | 4 | 221 | 1155 | 141 | Post-Panamax | 74 | 298 | 302 | Inbound | 40 | 29.08 | 41004 | Offshore | 32.6688 | -79.6979 | 2021-02-12 16:21:56
ALBERT MAERSK | 220263000 | 14.5 | 24.61 | One-way Transit | 30.12 | 5 | 241 | 1155 | 141 | Post-Panamax | 74 | 299 | 304 | Inbound | 40 | 29.08 | 41004 | Offshore | 32.6699 | -79.7004 | 2021-02-12 16:22:32
ALBERT MAERSK | 220263000 | 14.5 | 24.61 | One-way Transit | 30.12 | 5 | 241 | 1155 | 141 | Post-Panamax | 74 | 300 | 305 | Inbound | 40 | 29.08 | 41004 | Offshore | 32.6726 | -79.7056 | 2021-02-12 16:23:50
ALBERT MAERSK | 220263000 | 14.5 | 24.61 | One-way Transit | 27.62 | 4 | 221 | 1155 | 141 | Post-Panamax | 74 | 300 | 304 | Inbound | 40 | 29.08 | 41004 | Offshore | 32.6738 | -79.7081 | 2021-02-12 16:24:26
ALBERT MAERSK | 220263000 | 14.4 | 24.61 | One-way Transit | 30.12 | 5 | 241 | 1155 | 141 | Post-Panamax | 74 | 298 | 303 | Inbound | 30 | 29.08 | 41004 | Offshore | 32.6765 | -79.7135 | 2021-02-12 16:25:44
ALBERT MAERSK | 220263000 | 14.5 | 24.61 | One-way Transit | 25.12 | 3 | 201 | 1155 | 141 | Post-Panamax | 74 | 299 | 302 | Inbound | 30 | 29.08 | 41004 | Offshore | 32.6778 | -79.7164 | 2021-02-12 16:26:26
ALBERT MAERSK | 220263000 | 14.5 | 24.61 | One-way Transit | 27.62 | 4 | 221 | 1155 | 141 | Post-Panamax | 74 | 299 | 303 | Inbound | 30 | 29.08 | 41004 | Offshore | 32.68 | -79.721 | 2021-02-12 16:27:32
ALBERT MAERSK | 220263000 | 14.4 | 24.61 | One-way Transit | 27.62 | 4 | 221 | 1155 | 141 | Post-Panamax | 74 | 300 | 304 | Inbound | 30 | 29.08 | 41004 | Offshore | 32.6839 | -79.7288 | 2021-02-12 16:29:26
ALBERT MAERSK | 220263000 | 14.5 | 24.61 | One-way Transit | 25.12 | 3 | 201 | 1155 | 141 | Post-Panamax | 74 | 300 | 303 | Inbound | 30 | 29.08 | 41004 | Offshore | 32.6869 | -79.7346 | 2021-02-12 16:30:50
ALBERT MAERSK | 220263000 | 14.7 | 24.61 | One-way Transit | 25.12 | 3 | 201 | 1155 | 141 | Post-Panamax | 74 | 299 | 302 | Inbound | 30 | 29.08 | 41004 | Offshore | 32.6891 | -79.7392 | 2021-02-12 16:31:55
ALBERT MAERSK | 220263000 | 14.7 | 24.61 | One-way Transit | 27.62 | 4 | 221 | 1155 | 141 | Post-Panamax | 74 | 298 | 302 | Inbound | 30 | 29.08 | 41004 | Nearshore | 32.6903 | -79.7417 | 2021-02-12 16:32:32
ALBERT MAERSK | 220263000 | 14.8 | 24.61 | One-way Transit | 30.12 | 5 | 241 | 1155 | 141 | Post-Panamax | 74 | 300 | 305 | Inbound | 30 | 29.08 | 41004 | Nearshore | 32.6925 | -79.7464 | 2021-02-12 16:33:38
ALBERT MAERSK | 220263000 | 14.7 | 24.61 | One-way Transit | 25.12 | 3 | 201 | 1155 | 141 | Post-Panamax | 74 | 301 | 304 | Inbound | 30 | 29.08 | 41004 | Nearshore | 32.6953 | -79.7518 | 2021-02-12 16:34:56
ALBERT MAERSK | 220263000 | 14.7 | 24.61 | One-way Transit | 25.12 | 3 | 201 | 1155 | 141 | Post-Panamax | 74 | 300 | 303 | Inbound | 30 | 29.08 | 41004 | Nearshore | 32.6964 | -79.7539 | 2021-02-12 16:35:26
ALBERT MAERSK | 220263000 | 14.8 | 24.61 | One-way Transit | 25.12 | 3 | 201 | 1155 | 141 | Post-Panamax | 74 | 298 | 301 | Inbound | 30 | 29.08 | 41004 | Nearshore | 32.699 | -79.7594 | 2021-02-12 16:36:44
ALBERT MAERSK | 220263000 | 14.8 | 24.61 | One-way Transit | 25.12 | 3 | 201 | 1155 | 141 | Post-Panamax | 74 | 297 | 300 | Inbound | 30 | 29.08 | 41004 | Nearshore | 32.701 | -79.7639 | 2021-02-12 16:37:44
ALBERT MAERSK | 220263000 | 14.9 | 24.61 | One-way Transit | 30.12 | 5 | 241 | 1155 | 141 | Post-Panamax | 74 | 296 | 301 | Inbound | 30 | 29.08 | 41004 | Nearshore | 32.7031 | -79.7686 | 2021-02-12 16:38:50
ALBERT MAERSK | 220263000 | 14.7 | 24.61 | One-way Transit | 27.62 | 4 | 221 | 1155 | 141 | Post-Panamax | 74 | 298 | 302 | Inbound | 30 | 29.08 | 41004 | Nearshore | 32.7045 | -79.7717 | 2021-02-12 16:39:32
ALBERT MAERSK | 220263000 | 14.6 | 24.61 | One-way Transit | 25.12 | 3 | 201 | 1155 | 141 | Post-Panamax | 74 | 299 | 302 | Inbound | 30 | 29.08 | 41004 | Nearshore | 32.7071 | -79.7771 | 2021-02-12 16:40:50
ALBERT MAERSK | 220263000 | 14.4 | 24.61 | One-way Transit | 25.12 | 3 | 201 | 1155 | 141 | Post-Panamax | 74 | 299 | 302 | Inbound | 30 | 29.08 | 41004 | Nearshore | 32.7085 | -79.7799 | 2021-02-12 16:41:31
ALBERT MAERSK | 220263000 | 14.1 | 24.61 | One-way Transit | 25.12 | 3 | 201 | 1155 | 141 | Post-Panamax | 74 | 299 | 302 | Inbound | 30 | 29.08 | 41004 | Nearshore | 32.7107 | -79.7845 | 2021-02-12 16:42:38
ALBERT MAERSK | 220263000 | 14.1 | 24.61 | One-way Transit | 22.62 | 2 | 181 | 1155 | 141 | Post-Panamax | 74 | 300 | 302 | Inbound | 30 | 29.08 | 41004 | Nearshore | 32.7127 | -79.7886 | 2021-02-12 16:43:38
ALBERT MAERSK | 220263000 | 14.1 | 24.61 | One-way Transit | 22.62 | 2 | 181 | 1155 | 141 | Post-Panamax | 74 | 300 | 302 | Inbound | 30 | 29.08 | 41004 | Nearshore | 32.7148 | -79.793 | 2021-02-12 16:44:44
ALBERT MAERSK | 220263000 | 14.2 | 24.61 | One-way Transit | 22.62 | 2 | 181 | 1155 | 141 | Post-Panamax | 74 | 300 | 302 | Inbound | 30 | 29.08 | 41004 | Nearshore | 32.7169 | -79.797 | 2021-02-12 16:45:44
ALBERT MAERSK | 220263000 | 14.3 | 24.61 | One-way Transit | 22.62 | 2 | 181 | 1155 | 141 | Post-Panamax | 74 | 298 | 300 | Inbound | 30 | 29.08 | 41004 | Nearshore | 32.7189 | -79.8011 | 2021-02-12 16:46:44
ALBERT MAERSK | 220263000 | 14.1 | 24.61 | One-way Transit | 22.62 | 2 | 181 | 1155 | 141 | Post-Panamax | 74 | 298 | 300 | Inbound | 30 | 29.08 | 41004 | Nearshore | 32.7211 | -79.8061 | 2021-02-12 16:47:56
ALBERT MAERSK | 220263000 | 13.9 | 24.61 | One-way Transit | 22.62 | 2 | 181 | 1155 | 141 | Post-Panamax | 74 | 298 | 300 | Inbound | 30 | 29.08 | 41004 | Nearshore | 32.7222 | -79.8084 | 2021-02-12 16:48:31
AS PETRONIA | 255806064 | 15.5 | 24.61 | One-way Transit | 11 | 1 | 110 | 689 | 98 | Panamax | 74 | 119 | 118 | Outbound | 30 | 31.32 | 41004 | Nearshore | 32.7212 | -79.8075 | 2021-02-12 19:12:55
AS PETRONIA | 255806064 | 15.3 | 24.61 | One-way Transit | 11 | 1 | 110 | 689 | 98 | Panamax | 74 | 119 | 118 | Outbound | 30 | 31.32 | 41004 | Nearshore | 32.7181 | -79.8009 | 2021-02-12 19:14:24
AS PETRONIA | 255806064 | 14.7 | 24.61 | One-way Transit | 11 | 1 | 110 | 689 | 98 | Panamax | 74 | 119 | 118 | Outbound | 30 | 31.32 | 41004 | Nearshore | 32.7148 | -79.7939 | 2021-02-12 19:16:00
AS PETRONIA | 255806064 | 14.6 | 24.61 | One-way Transit | 11 | 1 | 110 | 689 | 98 | Panamax | 74 | 119 | 118 | Outbound | 30 | 31.32 | 41004 | Nearshore | 32.7139 | -79.7918 | 2021-02-12 19:16:31
MSC RONIT R | 636017000 | 16.9 | 24.61 | One-way Transit | 13.9 | 2 | 139 | 964 | 105 | Panamax | 71 | 119 | 117 | Outbound | 30 | 31.32 | 41004 | Nearshore | 32.7222 | -79.8096 | 2021-02-12 19:21:46
MSC RONIT R | 636017000 | 16.7 | 24.61 | One-way Transit | 15.5 | 3 | 155 | 964 | 105 | Panamax | 71 | 119 | 116 | Outbound | 30 | 31.32 | 41004 | Nearshore | 32.7196 | -79.8043 | 2021-02-12 19:22:52
MSC RONIT R | 636017000 | 16.6 | 24.61 | One-way Transit | 13.9 | 2 | 139 | 964 | 105 | Panamax | 71 | 119 | 117 | Outbound | 30 | 31.32 | 41004 | Nearshore | 32.7172 | -79.799 | 2021-02-12 19:23:58
MSC RONIT R | 636017000 | 16.4 | 24.61 | One-way Transit | 10.5 | 0 | 105 | 964 | 105 | Panamax | 71 | 118 | 118 | Outbound | 30 | 31.32 | 41004 | Nearshore | 32.7158 | -79.7962 | 2021-02-12 19:24:34
MSC RONIT R | 636017000 | 16.1 | 24.61 | One-way Transit | 13.9 | 2 | 139 | 964 | 105 | Panamax | 71 | 120 | 118 | Outbound | 20 | 33.56 | 41004 | Nearshore | 32.7135 | -79.7916 | 2021-02-12 19:25:34
MSC RONIT R | 636017000 | 16.2 | 24.61 | One-way Transit | 13.9 | 2 | 139 | 964 | 105 | Panamax | 71 | 120 | 118 | Outbound | 20 | 33.56 | 41004 | Nearshore | 32.7117 | -79.7879 | 2021-02-12 19:26:22
MSC RONIT R | 636017000 | 16.1 | 24.61 | One-way Transit | 13.9 | 2 | 139 | 964 | 105 | Panamax | 71 | 120 | 118 | Outbound | 20 | 33.56 | 41004 | Nearshore | 32.7085 | -79.7815 | 2021-02-12 19:27:46
MSC RONIT R | 636017000 | 16.5 | 24.61 | One-way Transit | 15.5 | 3 | 155 | 964 | 105 | Panamax | 71 | 120 | 117 | Outbound | 20 | 33.56 | 41004 | Nearshore | 32.7065 | -79.7773 | 2021-02-12 19:28:40
MSC RONIT R | 636017000 | 16.5 | 24.61 | One-way Transit | 15.5 | 3 | 155 | 964 | 105 | Panamax | 71 | 120 | 117 | Outbound | 20 | 33.56 | 41004 | Nearshore | 32.7047 | -79.7736 | 2021-02-12 19:29:28
MSC RONIT R | 636017000 | 16.5 | 24.61 | One-way Transit | 12.2 | 1 | 122 | 964 | 105 | Panamax | 71 | 118 | 117 | Outbound | 20 | 33.56 | 41004 | Nearshore | 32.7013 | -79.7665 | 2021-02-12 19:30:58
MSC RONIT R | 636017000 | 16.5 | 24.61 | One-way Transit | 13.9 | 2 | 139 | 964 | 105 | Panamax | 71 | 119 | 117 | Outbound | 20 | 33.56 | 41004 | Nearshore | 32.699 | -79.7618 | 2021-02-12 19:31:58
MSC RONIT R | 636017000 | 16.5 | 24.61 | One-way Transit | 15.5 | 3 | 155 | 964 | 105 | Panamax | 71 | 120 | 117 | Outbound | 20 | 33.56 | 41004 | Nearshore | 32.6967 | -79.7571 | 2021-02-12 19:32:58
MSC RONIT R | 636017000 | 16.5 | 24.61 | One-way Transit | 15.5 | 3 | 155 | 964 | 105 | Panamax | 71 | 120 | 117 | Outbound | 20 | 33.56 | 41004 | Nearshore | 32.6955 | -79.7546 | 2021-02-12 19:33:28
MSC RONIT R | 636017000 | 16.4 | 24.61 | One-way Transit | 15.5 | 3 | 155 | 964 | 105 | Panamax | 71 | 119 | 116 | Outbound | 20 | 33.56 | 41004 | Nearshore | 32.6931 | -79.7494 | 2021-02-12 19:34:34
MSC RONIT R | 636017000 | 16.4 | 24.61 | One-way Transit | 15.5 | 3 | 155 | 964 | 105 | Panamax | 71 | 119 | 116 | Outbound | 30 | 31.32 | 41004 | Nearshore | 32.6905 | -79.7438 | 2021-02-12 19:35:45
MSC RONIT R | 636017000 | 16.3 | 24.61 | One-way Transit | 13.9 | 2 | 139 | 964 | 105 | Panamax | 71 | 118 | 116 | Outbound | 30 | 31.32 | 41004 | Offshore | 32.6894 | -79.7414 | 2021-02-12 19:36:16
MSC RONIT R | 636017000 | 16.3 | 24.61 | One-way Transit | 13.9 | 2 | 139 | 964 | 105 | Panamax | 71 | 118 | 116 | Outbound | 30 | 31.32 | 41004 | Offshore | 32.6876 | -79.7376 | 2021-02-12 19:37:04
MSC RONIT R | 636017000 | 14.3 | 24.61 | One-way Transit | 17.2 | 4 | 172 | 964 | 105 | Panamax | 71 | 120 | 116 | Outbound | 30 | 31.32 | 41004 | Offshore | 32.6734 | -79.7075 | 2021-02-12 19:43:46
MAERSK MONTANA | 367759000 | 16.4 | 24.61 | One-way Transit | 12.2 | 1 | 122 | 958 | 105 | Panamax | 70 | 120 | 119 | Outbound | 30 | 31.32 | 41004 | Nearshore | 32.7212 | -79.8083 | 2021-02-12 19:55:59
MAERSK MONTANA | 367759000 | 16.2 | 24.61 | One-way Transit | 13.8 | 2 | 138 | 958 | 105 | Panamax | 70 | 121 | 119 | Outbound | 30 | 31.32 | 41004 | Nearshore | 32.7198 | -79.8057 | 2021-02-12 19:56:35
MAERSK MONTANA | 367759000 | 16.3 | 24.61 | One-way Transit | 20.5 | 6 | 205 | 958 | 105 | Panamax | 70 | 124 | 118 | Outbound | 30 | 31.32 | 41004 | Nearshore | 32.717 | -79.8002 | 2021-02-12 19:57:47
MAERSK MONTANA | 367759000 | 15.5 | 24.61 | One-way Transit | 17.2 | 4 | 172 | 958 | 105 | Panamax | 70 | 120 | 116 | Outbound | 30 | 31.32 | 41004 | Nearshore | 32.7147 | -79.7957 | 2021-02-12 19:58:47
MAERSK MONTANA | 367759000 | 15.6 | 24.61 | One-way Transit | 13.8 | 2 | 138 | 958 | 105 | Panamax | 70 | 118 | 116 | Outbound | 30 | 31.32 | 41004 | Nearshore | 32.7133 | -79.7925 | 2021-02-12 19:59:29
MAERSK MONTANA | 367759000 | 15.7 | 24.61 | One-way Transit | 13.8 | 2 | 138 | 958 | 105 | Panamax | 70 | 117 | 115 | Outbound | 30 | 31.32 | 41004 | Nearshore | 32.711 | -79.7875 | 2021-02-12 20:00:35
MAERSK MONTANA | 367759000 | 15.7 | 24.61 | One-way Transit | 13.8 | 2 | 138 | 958 | 105 | Panamax | 70 | 118 | 116 | Outbound | 30 | 31.32 | 41004 | Nearshore | 32.7083 | -79.7815 | 2021-02-12 20:01:53
MAERSK MONTANA | 367759000 | 16.1 | 24.61 | One-way Transit | 18.8 | 5 | 188 | 958 | 105 | Panamax | 70 | 121 | 116 | Outbound | 30 | 31.32 | 41004 | Nearshore | 32.7062 | -79.777 | 2021-02-12 20:02:53
MAERSK MONTANA | 367759000 | 16.1 | 24.61 | One-way Transit | 13.8 | 2 | 138 | 958 | 105 | Panamax | 70 | 118 | 116 | Outbound | 30 | 31.32 | 41004 | Nearshore | 32.7017 | -79.7672 | 2021-02-12 20:04:59
MAERSK MONTANA | 367759000 | 16.2 | 24.61 | One-way Transit | 17.2 | 4 | 172 | 958 | 105 | Panamax | 70 | 120 | 116 | Outbound | 30 | 31.32 | 41004 | Nearshore | 32.7005 | -79.7648 | 2021-02-12 20:05:29
MAERSK MONTANA | 367759000 | 16.2 | 24.61 | One-way Transit | 17.2 | 4 | 172 | 958 | 105 | Panamax | 70 | 120 | 116 | Outbound | 30 | 31.32 | 41004 | Nearshore | 32.6973 | -79.7578 | 2021-02-12 20:06:59
MAERSK MONTANA | 367759000 | 16.1 | 24.61 | One-way Transit | 13.8 | 2 | 138 | 958 | 105 | Panamax | 70 | 118 | 116 | Outbound | 30 | 31.32 | 41004 | Nearshore | 32.6957 | -79.7542 | 2021-02-12 20:07:47
SPIRIT OF HAMBURG | 232013520 | 15.7 | 26.84 | One-way Transit | 12 | 1 | 120 | 833 | 105 | Panamax | 72 | 300 | 301 | Inbound | 30 | 31.32 | 41004 | Offshore | 32.6739 | -79.707 | 2021-02-12 20:15:47
SPIRIT OF HAMBURG | 232013520 | 16 | 26.84 | One-way Transit | 13.4 | 2 | 134 | 833 | 105 | Panamax | 72 | 299 | 297 | Inbound | 30 | 31.32 | 41004 | Offshore | 32.6763 | -79.712 | 2021-02-12 20:16:53
SPIRIT OF HAMBURG | 232013520 | 16.3 | 26.84 | One-way Transit | 13.4 | 2 | 134 | 833 | 105 | Panamax | 72 | 299 | 301 | Inbound | 30 | 31.32 | 41004 | Offshore | 32.6886 | -79.7397 | 2021-02-12 20:22:47
SPIRIT OF HAMBURG | 232013520 | 16.3 | 26.84 | One-way Transit | 13.4 | 2 | 134 | 833 | 105 | Panamax | 72 | 299 | 301 | Inbound | 30 | 31.32 | 41004 | Nearshore | 32.6906 | -79.7438 | 2021-02-12 20:23:40
SPIRIT OF HAMBURG | 232013520 | 16.2 | 26.84 | One-way Transit | 12 | 1 | 120 | 833 | 105 | Panamax | 72 | 300 | 301 | Inbound | 30 | 31.32 | 41004 | Nearshore | 32.6921 | -79.747 | 2021-02-12 20:24:22
SPIRIT OF HAMBURG | 232013520 | 16.2 | 26.84 | One-way Transit | 13.4 | 2 | 134 | 833 | 105 | Panamax | 72 | 299 | 301 | Inbound | 30 | 31.32 | 41004 | Nearshore | 32.6949 | -79.7527 | 2021-02-12 20:25:34
SPIRIT OF HAMBURG | 232013520 | 16.1 | 26.84 | One-way Transit | 12 | 1 | 120 | 833 | 105 | Panamax | 72 | 300 | 301 | Inbound | 30 | 31.32 | 41004 | Nearshore | 32.6975 | -79.7583 | 2021-02-12 20:26:47
SPIRIT OF HAMBURG | 232013520 | 16.2 | 26.84 | One-way Transit | 13.4 | 2 | 134 | 833 | 105 | Panamax | 72 | 299 | 301 | Inbound | 30 | 31.32 | 41004 | Nearshore | 32.7 | -79.7634 | 2021-02-12 20:27:53
SPIRIT OF HAMBURG | 232013520 | 16.1 | 26.84 | One-way Transit | 12 | 1 | 120 | 833 | 105 | Panamax | 72 | 300 | 301 | Inbound | 30 | 31.32 | 41004 | Nearshore | 32.7022 | -79.768 | 2021-02-12 20:28:53
SPIRIT OF HAMBURG | 232013520 | 16.1 | 26.84 | One-way Transit | 12 | 1 | 120 | 833 | 105 | Panamax | 72 | 300 | 301 | Inbound | 30 | 31.32 | 41004 | Nearshore | 32.7044 | -79.7726 | 2021-02-12 20:29:53
SPIRIT OF HAMBURG | 232013520 | 16 | 26.84 | One-way Transit | 12 | 1 | 120 | 833 | 105 | Panamax | 72 | 300 | 301 | Inbound | 30 | 31.32 | 41004 | Nearshore | 32.7068 | -79.7777 | 2021-02-12 20:30:59
SPIRIT OF HAMBURG | 232013520 | 15.8 | 26.84 | One-way Transit | 12 | 1 | 120 | 833 | 105 | Panamax | 72 | 300 | 301 | Inbound | 30 | 31.32 | 41004 | Nearshore | 32.7079 | -79.78 | 2021-02-12 20:31:29
SPIRIT OF HAMBURG | 232013520 | 15.6 | 26.84 | One-way Transit | 12 | 1 | 120 | 833 | 105 | Panamax | 72 | 300 | 301 | Inbound | 30 | 31.32 | 41004 | Nearshore | 32.7105 | -79.7853 | 2021-02-12 20:32:41
SPIRIT OF HAMBURG | 232013520 | 15.6 | 26.84 | One-way Transit | 12 | 1 | 120 | 833 | 105 | Panamax | 72 | 300 | 301 | Inbound | 30 | 31.32 | 41004 | Nearshore | 32.7129 | -79.7902 | 2021-02-12 20:33:46
SPIRIT OF HAMBURG | 232013520 | 15.7 | 26.84 | One-way Transit | 13.4 | 2 | 134 | 833 | 105 | Panamax | 72 | 300 | 302 | Inbound | 30 | 31.32 | 41004 | Nearshore | 32.715 | -79.7946 | 2021-02-12 20:34:46
SPIRIT OF HAMBURG | 232013520 | 15.9 | 26.84 | One-way Transit | 13.4 | 2 | 134 | 833 | 105 | Panamax | 72 | 300 | 302 | Inbound | 30 | 31.32 | 41004 | Nearshore | 32.7173 | -79.7992 | 2021-02-12 20:35:47
SPIRIT OF HAMBURG | 232013520 | 15.9 | 26.84 | One-way Transit | 12 | 1 | 120 | 833 | 105 | Panamax | 72 | 301 | 302 | Inbound | 30 | 31.32 | 41004 | Nearshore | 32.7198 | -79.8041 | 2021-02-12 20:36:53
SPIRIT OF HAMBURG | 232013520 | 15.7 | 26.84 | One-way Transit | 10.5 | 0 | 105 | 833 | 105 | Panamax | 72 | 301 | 301 | Inbound | 30 | 31.32 | 41004 | Nearshore | 32.7214 | -79.8072 | 2021-02-12 20:37:35
USNS BUTTON | 367370000 | 13.7 | 24.61 | One-way Transit | 12.8 | 2 | 128 | 672 | 105 | Panamax | 70 | 116 | 114 | Outbound | 20 | 29.08 | 41004 | Nearshore | 32.7222 | -79.8095 | 2021-02-12 22:54:56
USNS BUTTON | 367370000 | 13.9 | 22.37 | One-way Transit | 12.8 | 2 | 128 | 672 | 105 | Panamax | 70 | 116 | 114 | Outbound | 20 | 29.08 | 41004 | Nearshore | 32.721 | -79.8069 | 2021-02-12 22:55:35
USNS BUTTON | 367370000 | 14.1 | 22.37 | One-way Transit | 11.7 | 1 | 117 | 672 | 105 | Panamax | 70 | 119 | 118 | Outbound | 20 | 29.08 | 41004 | Nearshore | 32.7187 | -79.8017 | 2021-02-12 22:56:52
USNS BUTTON | 367370000 | 14.3 | 22.37 | One-way Transit | 11.7 | 1 | 117 | 672 | 105 | Panamax | 70 | 119 | 118 | Outbound | 20 | 29.08 | 41004 | Nearshore | 32.7165 | -79.7971 | 2021-02-12 22:57:58
USNS BUTTON | 367370000 | 14.3 | 22.37 | One-way Transit | 12.8 | 2 | 128 | 672 | 105 | Panamax | 70 | 120 | 118 | Outbound | 20 | 29.08 | 41004 | Nearshore | 32.7146 | -79.793 | 2021-02-12 22:58:58
USNS BUTTON | 367370000 | 14.3 | 22.37 | One-way Transit | 11.7 | 1 | 117 | 672 | 105 | Panamax | 70 | 119 | 118 | Outbound | 20 | 29.08 | 41004 | Nearshore | 32.7126 | -79.789 | 2021-02-12 22:59:58
USNS BUTTON | 367370000 | 14.4 | 22.37 | One-way Transit | 12.8 | 2 | 128 | 672 | 105 | Panamax | 70 | 120 | 118 | Outbound | 20 | 29.08 | 41004 | Nearshore | 32.7116 | -79.7869 | 2021-02-12 23:00:28
USNS BUTTON | 367370000 | 14.4 | 22.37 | One-way Transit | 12.8 | 2 | 128 | 672 | 105 | Panamax | 70 | 120 | 118 | Outbound | 20 | 29.08 | 41004 | Nearshore | 32.709 | -79.7815 | 2021-02-12 23:01:46
USNS BUTTON | 367370000 | 14.5 | 22.37 | One-way Transit | 10.5 | 0 | 105 | 672 | 105 | Panamax | 70 | 119 | 119 | Outbound | 20 | 29.08 | 41004 | Nearshore | 32.7074 | -79.7783 | 2021-02-12 23:02:34
USNS BUTTON | 367370000 | 14.7 | 22.37 | One-way Transit | 12.8 | 2 | 128 | 672 | 105 | Panamax | 70 | 122 | 120 | Outbound | 20 | 29.08 | 41004 | Nearshore | 32.7048 | -79.7732 | 2021-02-12 23:03:46
USNS BUTTON | 367370000 | 14.7 | 22.37 | One-way Transit | 12.8 | 2 | 128 | 672 | 105 | Panamax | 70 | 122 | 120 | Outbound | 20 | 29.08 | 41004 | Nearshore | 32.7035 | -79.7708 | 2021-02-12 23:04:22
USNS BUTTON | 367370000 | 14.7 | 22.37 | One-way Transit | 12.8 | 2 | 128 | 672 | 105 | Panamax | 70 | 122 | 120 | Outbound | 20 | 29.08 | 41004 | Nearshore | 32.7009 | -79.7659 | 2021-02-12 23:05:34
USNS BUTTON | 367370000 | 14.5 | 22.37 | One-way Transit | 15.2 | 4 | 152 | 672 | 105 | Panamax | 70 | 121 | 117 | Outbound | 20 | 29.08 | 41004 | Nearshore | 32.698 | -79.7606 | 2021-02-12 23:06:51
USNS BUTTON | 367370000 | 14.4 | 22.37 | One-way Transit | 14 | 3 | 140 | 672 | 105 | Panamax | 70 | 119 | 116 | Outbound | 20 | 29.08 | 41004 | Nearshore | 32.6958 | -79.7561 | 2021-02-12 23:07:58
USNS BUTTON | 367370000 | 14.4 | 22.37 | One-way Transit | 14 | 3 | 140 | 672 | 105 | Panamax | 70 | 119 | 116 | Outbound | 20 | 29.08 | 41004 | Nearshore | 32.694 | -79.7519 | 2021-02-12 23:08:58
USNS BUTTON | 367370000 | 14.5 | 22.37 | One-way Transit | 14 | 3 | 140 | 672 | 105 | Panamax | 70 | 119 | 116 | Outbound | 20 | 29.08 | 41004 | Nearshore | 32.693 | -79.7498 | 2021-02-12 23:09:28
USNS BUTTON | 367370000 | 14.5 | 22.37 | One-way Transit | 14 | 3 | 140 | 672 | 105 | Panamax | 70 | 119 | 116 | Outbound | 20 | 29.08 | 41004 | Nearshore | 32.6919 | -79.7472 | 2021-02-12 23:10:04
USNS BUTTON | 367370000 | 14.5 | 22.37 | One-way Transit | 12.8 | 2 | 128 | 672 | 105 | Panamax | 70 | 118 | 116 | Outbound | 20 | 29.08 | 41004 | Offshore | 32.689 | -79.7409 | 2021-02-12 23:11:34
USNS BUTTON | 367370000 | 14.6 | 22.37 | One-way Transit | 14 | 3 | 140 | 672 | 105 | Panamax | 70 | 119 | 116 | Outbound | 20 | 29.08 | 41004 | Offshore | 32.6822 | -79.7262 | 2021-02-12 23:15:03
USNS BUTTON | 367370000 | 14.6 | 22.37 | One-way Transit | 10.5 | 0 | 105 | 672 | 105 | Panamax | 70 | 118 | 118 | Outbound | 20 | 29.08 | 41004 | Offshore | 32.6796 | -79.7206 | 2021-02-12 23:16:22
USNS BUTTON | 367370000 | 14.6 | 22.37 | One-way Transit | 14 | 3 | 140 | 672 | 105 | Panamax | 70 | 121 | 118 | Outbound | 20 | 29.08 | 41004 | Offshore | 32.6763 | -79.714 | 2021-02-12 23:17:57
USNS BUTTON | 367370000 | 14.6 | 22.37 | One-way Transit | 14 | 3 | 140 | 672 | 105 | Panamax | 70 | 121 | 118 | Outbound | 20 | 29.08 | 41004 | Offshore | 32.6752 | -79.7118 | 2021-02-12 23:18:28
USNS BUTTON | 367370000 | 14.5 | 22.37 | One-way Transit | 14 | 3 | 140 | 672 | 105 | Panamax | 70 | 121 | 118 | Outbound | 20 | 29.08 | 41004 | Offshore | 32.6727 | -79.7069 | 2021-02-12 23:19:40
CMA CGM MUSSET | 248247000 | 16 | 22.37 | One-way Transit | 18.5 | 1 | 148 | 984 | 131 | Post-Panamax | 74 | 298 | 299 | Inbound | 30 | 26.84 | 41004 | Offshore | 32.6736 | -79.7075 | 2021-02-12 23:42:59
CMA CGM MUSSET | 248247000 | 15.9 | 22.37 | One-way Transit | 18.5 | 1 | 148 | 984 | 131 | Post-Panamax | 74 | 300 | 301 | Inbound | 20 | 26.84 | 41004 | Offshore | 32.6882 | -79.7388 | 2021-02-12 23:49:47
CMA CGM MUSSET | 248247000 | 15.9 | 22.37 | One-way Transit | 18.5 | 1 | 148 | 984 | 131 | Post-Panamax | 74 | 299 | 300 | Inbound | 20 | 26.84 | 41004 | Nearshore | 32.6899 | -79.7425 | 2021-02-12 23:50:35
CMA CGM MUSSET | 248247000 | 15.9 | 22.37 | One-way Transit | 20.62 | 2 | 165 | 984 | 131 | Post-Panamax | 74 | 299 | 301 | Inbound | 20 | 26.84 | 41004 | Nearshore | 32.6924 | -79.7476 | 2021-02-12 23:51:42
CMA CGM MUSSET | 248247000 | 16 | 22.37 | One-way Transit | 16.38 | 0 | 131 | 984 | 131 | Post-Panamax | 74 | 300 | 300 | Inbound | 20 | 26.84 | 41004 | Nearshore | 32.6951 | -79.7531 | 2021-02-12 23:52:54
CMA CGM MUSSET | 248247000 | 15.9 | 22.37 | One-way Transit | 18.5 | 1 | 148 | 984 | 131 | Post-Panamax | 74 | 299 | 300 | Inbound | 20 | 26.84 | 41004 | Nearshore | 32.6975 | -79.7582 | 2021-02-12 23:54:00
CMA CGM MUSSET | 248247000 | 15.9 | 22.37 | One-way Transit | 16.38 | 0 | 131 | 984 | 131 | Post-Panamax | 74 | 300 | 300 | Inbound | 20 | 26.84 | 41004 | Nearshore | 32.6988 | -79.7609 | 2021-02-12 23:54:36
CMA CGM MUSSET | 248247000 | 15.9 | 22.37 | One-way Transit | 18.5 | 1 | 148 | 984 | 131 | Post-Panamax | 74 | 299 | 300 | Inbound | 20 | 26.84 | 41004 | Nearshore | 32.7014 | -79.7663 | 2021-02-12 23:55:47
CMA CGM MUSSET | 248247000 | 15.9 | 22.37 | One-way Transit | 18.5 | 1 | 148 | 984 | 131 | Post-Panamax | 74 | 299 | 300 | Inbound | 20 | 26.84 | 41004 | Nearshore | 32.7029 | -79.7696 | 2021-02-12 23:56:29
CMA CGM MUSSET | 248247000 | 15.9 | 22.37 | One-way Transit | 18.5 | 1 | 148 | 984 | 131 | Post-Panamax | 74 | 299 | 300 | Inbound | 20 | 26.84 | 41004 | Nearshore | 32.7056 | -79.7752 | 2021-02-12 23:57:42
CMA CGM MUSSET | 248247000 | 15.7 | 22.37 | One-way Transit | 18.5 | 1 | 148 | 984 | 131 | Post-Panamax | 74 | 299 | 300 | Inbound | 20 | 26.84 | 41004 | Nearshore | 32.7082 | -79.7807 | 2021-02-12 23:58:54
CMA CGM MUSSET | 248247000 | 15.4 | 22.37 | One-way Transit | 18.5 | 1 | 148 | 984 | 131 | Post-Panamax | 74 | 299 | 300 | Inbound | 20 | 26.84 | 41004 | Nearshore | 32.7103 | -79.785 | 2021-02-12 23:59:53