## master-ch-roll
Name | MMSI | VSPD kn | WSPD mph | Transit | % Channel Occupied | Yaw deg | Effective Beam ft | LOA ft | Beam ft | Class | AIS Type | Course | Heading | Course Behavior | WDIR degT | GST mph | Buoy Source | Location | Latitude | Longitude | Date/Time UTC
MSC JUDITH | 356093000 | 16.4 | 6.26 | Two-way Transit | 40 | 1 | 160 | 1066 | 141 | Post-Panamax | 71 | 121 | 120 | Outbound | 80 | 8.95 | 41004 | Nearshore | 32.7221 | -79.8108 | 2021-04-27 06:45:55
MSC JUDITH | 356093000 | 16.3 | 6.26 | Two-way Transit | 40 | 1 | 160 | 1066 | 141 | Post-Panamax | 71 | 117 | 116 | Outbound | 80 | 8.95 | 41004 | Nearshore | 32.7198 | -79.8062 | 2021-04-27 06:46:56
MSC JUDITH | 356093000 | 16.5 | 6.26 | Two-way Transit | 49.25 | 3 | 197 | 1066 | 141 | Post-Panamax | 71 | 118 | 115 | Outbound | 80 | 8.95 | 41004 | Nearshore | 32.7187 | -79.8037 | 2021-04-27 06:47:26
MSC JUDITH | 356093000 | 16.6 | 6.26 | Two-way Transit | 40 | 1 | 160 | 1066 | 141 | Post-Panamax | 71 | 117 | 116 | Outbound | 80 | 8.95 | 41004 | Nearshore | 32.7164 | -79.7983 | 2021-04-27 06:48:32
MSC JUDITH | 356093000 | 16.4 | 6.26 | Two-way Transit | 44.5 | 2 | 178 | 1066 | 141 | Post-Panamax | 71 | 118 | 116 | Outbound | 80 | 8.95 | 41004 | Nearshore | 32.7134 | -79.7917 | 2021-04-27 06:49:56
MSC JUDITH | 356093000 | 16.4 | 6.26 | Two-way Transit | 35.25 | 0 | 141 | 1066 | 141 | Post-Panamax | 71 | 118 | 118 | Outbound | 80 | 8.95 | 41004 | Nearshore | 32.7123 | -79.7892 | 2021-04-27 06:50:26
MAIPO | 636092848 | 13.7 | 6.26 | Two-way Transit | 37.25 | 1 | 149 | 1004 | 131 | Post-Panamax | 72 | 301 | 302 | Inbound | 80 | 8.95 | 41004 | Offshore | 32.668 | -79.6948 | 2021-04-27 06:50:27
MSC JUDITH | 356093000 | 16.4 | 6.26 | Two-way Transit | 40 | 1 | 160 | 1066 | 141 | Post-Panamax | 71 | 119 | 118 | Outbound | 80 | 8.95 | 41004 | Nearshore | 32.7096 | -79.7836 | 2021-04-27 06:51:38
MAIPO | 636092848 | 14.2 | 6.26 | Two-way Transit | 37.25 | 1 | 149 | 1004 | 131 | Post-Panamax | 72 | 301 | 300 | Inbound | 80 | 8.95 | 41004 | Offshore | 32.6705 | -79.6995 | 2021-04-27 06:51:39
MSC JUDITH | 356093000 | 16.5 | 6.26 | Two-way Transit | 44.5 | 2 | 178 | 1066 | 141 | Post-Panamax | 71 | 120 | 118 | Outbound | 80 | 8.95 | 41004 | Nearshore | 32.7071 | -79.7785 | 2021-04-27 06:52:44
MAIPO | 636092848 | 14.6 | 6.26 | Two-way Transit | 37.25 | 1 | 149 | 1004 | 131 | Post-Panamax | 72 | 299 | 300 | Inbound | 80 | 8.95 | 41004 | Offshore | 32.6726 | -79.704 | 2021-04-27 06:52:45
MAIPO | 636092848 | 14.7 | 6.26 | Two-way Transit | 32.75 | 0 | 131 | 1004 | 131 | Post-Panamax | 72 | 298 | 298 | Inbound | 80 | 8.95 | 41004 | Offshore | 32.6746 | -79.7082 | 2021-04-27 06:53:46
MSC JUDITH | 356093000 | 16.8 | 6.26 | Two-way Transit | 49.25 | 3 | 197 | 1066 | 141 | Post-Panamax | 71 | 121 | 118 | Outbound | 80 | 8.95 | 41004 | Nearshore | 32.7045 | -79.7731 | 2021-04-27 06:53:52
MSC JUDITH | 356093000 | 16.7 | 6.26 | Two-way Transit | 44.5 | 2 | 178 | 1066 | 141 | Post-Panamax | 71 | 120 | 118 | Outbound | 80 | 8.95 | 41004 | Nearshore | 32.7029 | -79.7697 | 2021-04-27 06:54:33
MAIPO | 636092848 | 14.9 | 6.26 | Two-way Transit | 37.25 | 1 | 149 | 1004 | 131 | Post-Panamax | 72 | 297 | 298 | Inbound | 80 | 8.95 | 41004 | Offshore | 32.6767 | -79.713 | 2021-04-27 06:54:51
MAIPO | 636092848 | 15 | 6.26 | Two-way Transit | 32.75 | 0 | 131 | 1004 | 131 | Post-Panamax | 72 | 298 | 298 | Inbound | 80 | 8.95 | 41004 | Offshore | 32.6778 | -79.7156 | 2021-04-27 06:55:27
MSC JUDITH | 356093000 | 16.7 | 6.26 | Two-way Transit | 44.5 | 2 | 178 | 1066 | 141 | Post-Panamax | 71 | 119 | 117 | Outbound | 80 | 8.95 | 41004 | Nearshore | 32.7003 | -79.7645 | 2021-04-27 06:55:39
MAIPO | 636092848 | 15.2 | 6.26 | Two-way Transit | 32.75 | 0 | 131 | 1004 | 131 | Post-Panamax | 72 | 300 | 300 | Inbound | 80 | 8.95 | 41004 | Offshore | 32.6805 | -79.7213 | 2021-04-27 06:56:45
MSC JUDITH | 356093000 | 16.9 | 6.26 | Two-way Transit | 35.25 | 0 | 141 | 1066 | 141 | Post-Panamax | 71 | 118 | 118 | Outbound | 80 | 8.95 | 41004 | Nearshore | 32.6978 | -79.7591 | 2021-04-27 06:56:45
MAIPO | 636092848 | 15.2 | 6.26 | Two-way Transit | 37.25 | 1 | 149 | 1004 | 131 | Post-Panamax | 72 | 299 | 300 | Inbound | 80 | 8.95 | 41004 | Offshore | 32.6817 | -79.7239 | 2021-04-27 06:57:22
MSC JUDITH | 356093000 | 17 | 6.26 | Two-way Transit | 35.25 | 0 | 141 | 1066 | 141 | Post-Panamax | 71 | 120 | 120 | Outbound | 80 | 8.95 | 41004 | Nearshore | 32.6952 | -79.7538 | 2021-04-27 06:57:50
MSC JUDITH | 356093000 | 17 | 6.26 | Two-way Transit | 35.25 | 0 | 141 | 1066 | 141 | Post-Panamax | 71 | 120 | 120 | Outbound | 80 | 8.95 | 41004 | Nearshore | 32.6938 | -79.751 | 2021-04-27 06:58:26
MAIPO | 636092848 | 14.9 | 6.26 | Two-way Transit | 37.25 | 1 | 149 | 1004 | 131 | Post-Panamax | 72 | 301 | 302 | Inbound | 80 | 8.95 | 41004 | Offshore | 32.6844 | -79.7295 | 2021-04-27 06:58:39
MSC JUDITH | 356093000 | 17.1 | 6.26 | Two-way Transit | 44.5 | 2 | 178 | 1066 | 141 | Post-Panamax | 71 | 121 | 119 | Outbound | 80 | 8.95 | 41004 | Nearshore | 32.6912 | -79.7457 | 2021-04-27 06:59:32
MAIPO | 636092848 | 14.5 | 6.26 | Two-way Transit | 32.75 | 0 | 131 | 1004 | 131 | Post-Panamax | 72 | 302 | 302 | Inbound | 80 | 8.95 | 41004 | Offshore | 32.6868 | -79.7341 | 2021-04-27 06:59:46
MAIPO | 636092848 | 14.7 | 6.26 | Two-way Transit | 45.75 | 3 | 183 | 1004 | 131 | Post-Panamax | 72 | 303 | 300 | Inbound | 80 | 8.95 | 41004 | Offshore | 32.689 | -79.7381 | 2021-04-27 07:00:47
MSC JUDITH | 356093000 | 17.2 | 6.26 | Two-way Transit | 49.25 | 3 | 197 | 1066 | 141 | Post-Panamax | 71 | 120 | 117 | Outbound | 80 | 8.95 | 41004 | Offshore | 32.6882 | -79.7399 | 2021-04-27 07:00:47
MSC JUDITH | 356093000 | 16.9 | 6.26 | One-way Transit | 22.25 | 2 | 178 | 1066 | 141 | Post-Panamax | 71 | 117 | 115 | Outbound | 80 | 8.95 | 41004 | Offshore | 32.6858 | -79.7344 | 2021-04-27 07:01:50
MAIPO | 636092848 | 13.7 | 6.26 | Two-way Transit | 32.75 | 0 | 131 | 1004 | 131 | Post-Panamax | 72 | 300 | 300 | Inbound | 80 | 8.95 | 41004 | Nearshore | 32.691 | -79.7424 | 2021-04-27 07:01:51
MSC JUDITH | 356093000 | 16.8 | 6.26 | One-way Transit | 20 | 1 | 160 | 1066 | 141 | Post-Panamax | 71 | 117 | 116 | Outbound | 80 | 8.95 | 41004 | Offshore | 32.6845 | -79.7314 | 2021-04-27 07:02:27
MAIPO | 636092848 | 13.2 | 6.26 | Two-way Transit | 45.75 | 3 | 183 | 1004 | 131 | Post-Panamax | 72 | 302 | 299 | Inbound | 80 | 8.95 | 41004 | Nearshore | 32.6932 | -79.7466 | 2021-04-27 07:02:57
MSC JUDITH | 356093000 | 17 | 6.26 | One-way Transit | 17.62 | 0 | 141 | 1066 | 141 | Post-Panamax | 71 | 116 | 116 | Outbound | 80 | 8.95 | 41004 | Offshore | 32.682 | -79.7256 | 2021-04-27 07:03:38
MAIPO | 636092848 | 12.6 | 6.26 | Two-way Transit | 41.5 | 2 | 166 | 1004 | 131 | Post-Panamax | 72 | 299 | 297 | Inbound | 80 | 8.95 | 41004 | Nearshore | 32.6949 | -79.7503 | 2021-04-27 07:03:57
MSC JUDITH | 356093000 | 17 | 6.26 | One-way Transit | 20 | 1 | 160 | 1066 | 141 | Post-Panamax | 71 | 119 | 118 | Outbound | 80 | 8.95 | 41004 | Offshore | 32.68 | -79.7211 | 2021-04-27 07:04:32
MAIPO | 636092848 | 12.2 | 6.26 | Two-way Transit | 37.25 | 1 | 149 | 1004 | 131 | Post-Panamax | 72 | 299 | 298 | Inbound | 80 | 8.95 | 41004 | Nearshore | 32.6959 | -79.7525 | 2021-04-27 07:04:33
MSC JUDITH | 356093000 | 17.1 | 6.26 | One-way Transit | 20 | 1 | 160 | 1066 | 141 | Post-Panamax | 71 | 119 | 118 | Outbound | 80 | 8.95 | 41004 | Offshore | 32.677 | -79.7148 | 2021-04-27 07:05:50
MAIPO | 636092848 | 11.5 | 6.26 | Two-way Transit | 37.25 | 1 | 149 | 1004 | 131 | Post-Panamax | 72 | 299 | 298 | Inbound | 80 | 8.95 | 41004 | Nearshore | 32.6982 | -79.7574 | 2021-04-27 07:05:59
MAIPO | 636092848 | 11.1 | 6.26 | Two-way Transit | 37.25 | 1 | 149 | 1004 | 131 | Post-Panamax | 72 | 299 | 298 | Inbound | 80 | 8.95 | 41004 | Nearshore | 32.699 | -79.759 | 2021-04-27 07:06:29
MSC JUDITH | 356093000 | 17 | 6.26 | One-way Transit | 20 | 1 | 160 | 1066 | 141 | Post-Panamax | 71 | 119 | 118 | Outbound | 80 | 8.95 | 41004 | Offshore | 32.6746 | -79.7099 | 2021-04-27 07:06:50
MSC JUDITH | 356093000 | 17 | 6.26 | One-way Transit | 22.25 | 2 | 178 | 1066 | 141 | Post-Panamax | 71 | 119 | 117 | Outbound | 80 | 8.95 | 41004 | Offshore | 32.673 | -79.7065 | 2021-04-27 07:07:33
MAIPO | 636092848 | 10.3 | 6.26 | Two-way Transit | 37.25 | 1 | 149 | 1004 | 131 | Post-Panamax | 72 | 297 | 298 | Inbound | 80 | 8.95 | 41004 | Nearshore | 32.7008 | -79.7631 | 2021-04-27 07:07:49
MSC JUDITH | 356093000 | 16.9 | 6.26 | One-way Transit | 20 | 1 | 160 | 1066 | 141 | Post-Panamax | 71 | 119 | 118 | Outbound | 80 | 8.95 | 41004 | Offshore | 32.6705 | -79.7011 | 2021-04-27 07:08:39
MAIPO | 636092848 | 9.8 | 6.26 | Two-way Transit | 37.25 | 1 | 149 | 1004 | 131 | Post-Panamax | 72 | 297 | 298 | Inbound | 80 | 8.95 | 41004 | Nearshore | 32.7023 | -79.7666 | 2021-04-27 07:08:59
MAIPO | 636092848 | 9.5 | 6.26 | Two-way Transit | 37.25 | 1 | 149 | 1004 | 131 | Post-Panamax | 72 | 297 | 298 | Inbound | 80 | 8.95 | 41004 | Nearshore | 32.7029 | -79.768 | 2021-04-27 07:09:33
MSC JUDITH | 356093000 | 16.6 | 6.26 | One-way Transit | 22.25 | 2 | 178 | 1066 | 141 | Post-Panamax | 71 | 120 | 118 | Outbound | 80 | 8.95 | 41004 | Offshore | 32.6679 | -79.6958 | 2021-04-27 07:09:46
MAIPO | 636092848 | 9.1 | 6.26 | Two-way Transit | 37.25 | 1 | 149 | 1004 | 131 | Post-Panamax | 72 | 297 | 298 | Inbound | 80 | 8.95 | 41004 | Nearshore | 32.7043 | -79.7712 | 2021-04-27 07:10:39
MAIPO | 636092848 | 8.9 | 6.26 | Two-way Transit | 37.25 | 1 | 149 | 1004 | 131 | Post-Panamax | 72 | 297 | 298 | Inbound | 80 | 8.95 | 41004 | Nearshore | 32.7054 | -79.7738 | 2021-04-27 07:11:39
MAIPO | 636092848 | 8.4 | 6.26 | Two-way Transit | 45.75 | 3 | 183 | 1004 | 131 | Post-Panamax | 72 | 297 | 300 | Inbound | 80 | 8.95 | 41004 | Nearshore | 32.7066 | -79.7768 | 2021-04-27 07:12:49
MAIPO | 636092848 | 8.3 | 6.26 | Two-way Transit | 37.25 | 1 | 149 | 1004 | 131 | Post-Panamax | 72 | 299 | 300 | Inbound | 80 | 8.95 | 41004 | Nearshore | 32.7073 | -79.7783 | 2021-04-27 07:13:28
MAIPO | 636092848 | 8 | 6.26 | Two-way Transit | 37.25 | 1 | 149 | 1004 | 131 | Post-Panamax | 72 | 301 | 302 | Inbound | 80 | 8.95 | 41004 | Nearshore | 32.7088 | -79.7815 | 2021-04-27 07:14:49
MAIPO | 636092848 | 7.9 | 6.26 | Two-way Transit | 37.25 | 1 | 149 | 1004 | 131 | Post-Panamax | 72 | 301 | 302 | Inbound | 80 | 8.95 | 41004 | Nearshore | 32.71 | -79.7838 | 2021-04-27 07:15:49
MAIPO | 636092848 | 7.8 | 6.26 | Two-way Transit | 37.25 | 1 | 149 | 1004 | 131 | Post-Panamax | 72 | 301 | 302 | Inbound | 80 | 8.95 | 41004 | Nearshore | 32.7105 | -79.7849 | 2021-04-27 07:16:20
MAIPO | 636092848 | 7.7 | 6.26 | Two-way Transit | 41.5 | 2 | 166 | 1004 | 131 | Post-Panamax | 72 | 300 | 302 | Inbound | 80 | 8.95 | 41004 | Nearshore | 32.712 | -79.7878 | 2021-04-27 07:17:39
MAIPO | 636092848 | 7.6 | 6.26 | Two-way Transit | 41.5 | 2 | 166 | 1004 | 131 | Post-Panamax | 72 | 300 | 302 | Inbound | 80 | 8.95 | 41004 | Nearshore | 32.7132 | -79.7902 | 2021-04-27 07:18:48
MAIPO | 636092848 | 7.5 | 6.26 | Two-way Transit | 37.25 | 1 | 149 | 1004 | 131 | Post-Panamax | 72 | 301 | 302 | Inbound | 80 | 8.95 | 41004 | Nearshore | 32.7143 | -79.7924 | 2021-04-27 07:19:48
MAIPO | 636092848 | 7.4 | 5.59 | Two-way Transit | 45.75 | 3 | 183 | 1004 | 131 | Post-Panamax | 72 | 299 | 302 | Inbound | 68 | 6.71 | 41004 | Nearshore | 32.715 | -79.7939 | 2021-04-27 07:20:29
MAIPO | 636092848 | 7.4 | 5.59 | Two-way Transit | 37.25 | 1 | 149 | 1004 | 131 | Post-Panamax | 72 | 301 | 302 | Inbound | 68 | 6.71 | 41004 | Nearshore | 32.7162 | -79.7963 | 2021-04-27 07:21:39
COLUMBINE MAERSK | 220129000 | 14.6 | 5.59 | Two-way Transit | 39.5 | 1 | 158 | 1138 | 138 | Post-Panamax | 71 | 122 | 121 | Outbound | 68 | 6.71 | 41004 | Nearshore | 32.721 | -79.8093 | 2021-04-27 07:22:11
MAIPO | 636092848 | 7.4 | 5.59 | Two-way Transit | 37.25 | 1 | 149 | 1004 | 131 | Post-Panamax | 72 | 302 | 301 | Inbound | 68 | 6.71 | 41004 | Nearshore | 32.7172 | -79.7984 | 2021-04-27 07:22:39
COLUMBINE MAERSK | 220129000 | 14.7 | 5.59 | Two-way Transit | 44.5 | 2 | 178 | 1138 | 138 | Post-Panamax | 71 | 120 | 118 | Outbound | 68 | 6.71 | 41004 | Nearshore | 32.7173 | -79.8019 | 2021-04-27 07:23:58
MAIPO | 636092848 | 8.6 | 5.59 | Two-way Transit | 45.75 | 3 | 183 | 1004 | 131 | Post-Panamax | 72 | 295 | 298 | Inbound | 68 | 6.71 | 41004 | Nearshore | 32.7188 | -79.8014 | 2021-04-27 07:23:59
MAIPO | 636092848 | 8.8 | 5.59 | One-way Transit | 18.62 | 1 | 149 | 1004 | 131 | Post-Panamax | 72 | 295 | 296 | Inbound | 68 | 6.71 | 41004 | Nearshore | 32.7193 | -79.8027 | 2021-04-27 07:24:30
COLUMBINE MAERSK | 220129000 | 14.7 | 5.59 | Two-way Transit | 44.5 | 2 | 178 | 1138 | 138 | Post-Panamax | 71 | 119 | 117 | Outbound | 68 | 6.71 | 41004 | Nearshore | 32.7161 | -79.7993 | 2021-04-27 07:24:34
COLUMBINE MAERSK | 220129000 | 14.6 | 5.59 | Two-way Transit | 39.5 | 1 | 158 | 1138 | 138 | Post-Panamax | 71 | 118 | 117 | Outbound | 68 | 6.71 | 41004 | Nearshore | 32.7141 | -79.795 | 2021-04-27 07:25:34
MAIPO | 636092848 | 9.9 | 5.59 | One-way Transit | 18.62 | 1 | 149 | 1004 | 131 | Post-Panamax | 72 | 295 | 296 | Inbound | 68 | 6.71 | 41004 | Nearshore | 32.7208 | -79.8064 | 2021-04-27 07:25:48
COLUMBINE MAERSK | 220129000 | 14.7 | 5.59 | Two-way Transit | 34.5 | 0 | 138 | 1138 | 138 | Post-Panamax | 71 | 117 | 117 | Outbound | 68 | 6.71 | 41004 | Nearshore | 32.7126 | -79.7916 | 2021-04-27 07:26:23
MAIPO | 636092848 | 10.5 | 5.59 | One-way Transit | 16.38 | 0 | 131 | 1004 | 131 | Post-Panamax | 72 | 296 | 296 | Inbound | 68 | 6.71 | 41004 | Nearshore | 32.7221 | -79.8094 | 2021-04-27 07:26:49
MAIPO | 636092848 | 10.8 | 5.59 | One-way Transit | 16.38 | 0 | 131 | 1004 | 131 | Post-Panamax | 72 | 296 | 296 | Inbound | 68 | 6.71 | 41004 | Nearshore | 32.7227 | -79.8109 | 2021-04-27 07:27:19
COLUMBINE MAERSK | 220129000 | 15 | 5.59 | Two-way Transit | 39.5 | 1 | 158 | 1138 | 138 | Post-Panamax | 71 | 118 | 117 | Outbound | 68 | 6.71 | 41004 | Nearshore | 32.708 | -79.7811 | 2021-04-27 07:28:47
COLUMBINE MAERSK | 220129000 | 15.2 | 5.59 | Two-way Transit | 39.5 | 1 | 158 | 1138 | 138 | Post-Panamax | 71 | 118 | 117 | Outbound | 68 | 6.71 | 41004 | Nearshore | 32.7064 | -79.7776 | 2021-04-27 07:29:35
COLUMBINE MAERSK | 220129000 | 15.3 | 5.59 | Two-way Transit | 34.5 | 0 | 138 | 1138 | 138 | Post-Panamax | 71 | 120 | 120 | Outbound | 68 | 6.71 | 41004 | Nearshore | 32.7024 | -79.7687 | 2021-04-27 07:31:35
COLUMBINE MAERSK | 220129000 | 15.2 | 5.59 | Two-way Transit | 39.5 | 1 | 158 | 1138 | 138 | Post-Panamax | 71 | 121 | 120 | Outbound | 68 | 6.71 | 41004 | Nearshore | 32.6998 | -79.7636 | 2021-04-27 07:32:46
COLUMBINE MAERSK | 220129000 | 15.1 | 5.59 | Two-way Transit | 34.5 | 0 | 138 | 1138 | 138 | Post-Panamax | 71 | 120 | 120 | Outbound | 68 | 6.71 | 41004 | Nearshore | 32.6985 | -79.761 | 2021-04-27 07:33:22
COLUMBINE MAERSK | 220129000 | 15 | 5.59 | Two-way Transit | 39.5 | 1 | 158 | 1138 | 138 | Post-Panamax | 71 | 120 | 119 | Outbound | 68 | 6.71 | 41004 | Nearshore | 32.6963 | -79.7566 | 2021-04-27 07:34:22
COLUMBINE MAERSK | 220129000 | 15 | 5.59 | Two-way Transit | 34.5 | 0 | 138 | 1138 | 138 | Post-Panamax | 71 | 119 | 119 | Outbound | 68 | 6.71 | 41004 | Nearshore | 32.6939 | -79.7515 | 2021-04-27 07:35:35
COLUMBINE MAERSK | 220129000 | 15 | 5.59 | Two-way Transit | 34.5 | 0 | 138 | 1138 | 138 | Post-Panamax | 71 | 119 | 119 | Outbound | 68 | 6.71 | 41004 | Nearshore | 32.6918 | -79.7472 | 2021-04-27 07:36:34
COLUMBINE MAERSK | 220129000 | 14.9 | 5.59 | Two-way Transit | 39.5 | 1 | 158 | 1138 | 138 | Post-Panamax | 71 | 120 | 119 | Outbound | 68 | 6.71 | 41004 | Nearshore | 32.6894 | -79.742 | 2021-04-27 07:37:46
COLUMBINE MAERSK | 220129000 | 14.9 | 5.59 | Two-way Transit | 39.5 | 1 | 158 | 1138 | 138 | Post-Panamax | 71 | 120 | 119 | Outbound | 68 | 6.71 | 41004 | Offshore | 32.6881 | -79.7394 | 2021-04-27 07:38:22
COLUMBINE MAERSK | 220129000 | 14.8 | 5.59 | Two-way Transit | 39.5 | 1 | 158 | 1138 | 138 | Post-Panamax | 71 | 120 | 119 | Outbound | 68 | 6.71 | 41004 | Offshore | 32.6861 | -79.7352 | 2021-04-27 07:39:23
COLUMBINE MAERSK | 220129000 | 14.7 | 5.59 | Two-way Transit | 39.5 | 1 | 158 | 1138 | 138 | Post-Panamax | 71 | 120 | 119 | Outbound | 68 | 6.71 | 41004 | Offshore | 32.6832 | -79.7293 | 2021-04-27 07:40:47
COLUMBINE MAERSK | 220129000 | 14.7 | 5.59 | Two-way Transit | 39.5 | 1 | 158 | 1138 | 138 | Post-Panamax | 71 | 119 | 118 | Outbound | 68 | 6.71 | 41004 | Offshore | 32.6689 | -79.6996 | 2021-04-27 07:47:47
MAERSK NIMES | 477559200 | 16.1 | 5.59 | Two-way Transit | 19.6 | 0 | 98 | 689 | 98 | Panamax | 73 | 299 | 299 | Inbound | 68 | 6.71 | 41004 | Offshore | 32.6689 | -79.6953 | 2021-04-27 07:47:54
MAERSK NIMES | 477559200 | 16.4 | 5.59 | Two-way Transit | 22 | 1 | 110 | 689 | 98 | Panamax | 73 | 298 | 297 | Inbound | 68 | 6.71 | 41004 | Offshore | 32.67 | -79.6977 | 2021-04-27 07:48:24
MAERSK NIMES | 477559200 | 16.6 | 5.59 | Two-way Transit | 22 | 1 | 110 | 689 | 98 | Panamax | 73 | 295 | 296 | Inbound | 68 | 6.71 | 41004 | Offshore | 32.6725 | -79.7035 | 2021-04-27 07:49:35
MAERSK NIMES | 477559200 | 16.9 | 5.59 | Two-way Transit | 22 | 1 | 110 | 689 | 98 | Panamax | 73 | 295 | 296 | Inbound | 68 | 6.71 | 41004 | Offshore | 32.6749 | -79.7096 | 2021-04-27 07:50:48
MAERSK NIMES | 477559200 | 17 | 5.59 | Two-way Transit | 24.4 | 2 | 122 | 689 | 98 | Panamax | 73 | 298 | 300 | Inbound | 68 | 6.71 | 41004 | Offshore | 32.6773 | -79.7151 | 2021-04-27 07:51:58
MAERSK NIMES | 477559200 | 17 | 5.59 | Two-way Transit | 22 | 1 | 110 | 689 | 98 | Panamax | 73 | 299 | 300 | Inbound | 68 | 6.71 | 41004 | Offshore | 32.6785 | -79.7176 | 2021-04-27 07:52:26
MAERSK NIMES | 477559200 | 17.1 | 5.59 | Two-way Transit | 22 | 1 | 110 | 689 | 98 | Panamax | 73 | 299 | 300 | Inbound | 68 | 6.71 | 41004 | Offshore | 32.6814 | -79.7238 | 2021-04-27 07:53:41
MAERSK NIMES | 477559200 | 17.1 | 5.59 | Two-way Transit | 22 | 1 | 110 | 689 | 98 | Panamax | 73 | 299 | 300 | Inbound | 68 | 6.71 | 41004 | Offshore | 32.684 | -79.7292 | 2021-04-27 07:54:46
MAERSK NIMES | 477559200 | 17.1 | 5.59 | Two-way Transit | 22 | 1 | 110 | 689 | 98 | Panamax | 73 | 299 | 300 | Inbound | 68 | 6.71 | 41004 | Offshore | 32.6867 | -79.7347 | 2021-04-27 07:55:53
MAERSK NIMES | 477559200 | 17.1 | 5.59 | Two-way Transit | 22 | 1 | 110 | 689 | 98 | Panamax | 73 | 299 | 300 | Inbound | 68 | 6.71 | 41004 | Offshore | 32.6881 | -79.7376 | 2021-04-27 07:56:29
CONTI CRYSTAL | 255805942 | 14.8 | 5.59 | Two-way Transit | 39.25 | 1 | 157 | 1096 | 138 | Post-Panamax | 71 | 122 | 121 | Outbound | 68 | 6.71 | 41004 | Nearshore | 32.7218 | -79.8104 | 2021-04-27 07:56:49
CONTI CRYSTAL | 255805942 | 15.1 | 5.59 | Two-way Transit | 48.75 | 3 | 195 | 1096 | 138 | Post-Panamax | 71 | 122 | 119 | Outbound | 68 | 6.71 | 41004 | Nearshore | 32.7203 | -79.8075 | 2021-04-27 07:57:31
MAERSK NIMES | 477559200 | 17.2 | 5.59 | Two-way Transit | 22 | 1 | 110 | 689 | 98 | Panamax | 73 | 299 | 300 | Inbound | 68 | 6.71 | 41004 | Nearshore | 32.691 | -79.7435 | 2021-04-27 07:57:41
MAERSK NIMES | 477559200 | 17.1 | 5.59 | Two-way Transit | 22 | 1 | 110 | 689 | 98 | Panamax | 73 | 299 | 300 | Inbound | 68 | 6.71 | 41004 | Nearshore | 32.6935 | -79.7488 | 2021-04-27 07:58:47
CONTI CRYSTAL | 255805942 | 15.3 | 5.59 | Two-way Transit | 39.25 | 1 | 157 | 1096 | 138 | Post-Panamax | 71 | 119 | 118 | Outbound | 68 | 6.71 | 41004 | Nearshore | 32.7175 | -79.8018 | 2021-04-27 07:58:49
CONTI CRYSTAL | 255805942 | 15.4 | 5.59 | Two-way Transit | 48.75 | 3 | 195 | 1096 | 138 | Post-Panamax | 71 | 120 | 117 | Outbound | 68 | 6.71 | 41004 | Nearshore | 32.7161 | -79.7987 | 2021-04-27 07:59:31
MAERSK NIMES | 477559200 | 17.2 | 5.59 | Two-way Transit | 24.4 | 2 | 122 | 689 | 98 | Panamax | 73 | 299 | 301 | Inbound | 68 | 6.71 | 41004 | Nearshore | 32.696 | -79.7538 | 2021-04-27 07:59:47
CONTI CRYSTAL | 255805942 | 15.3 | 5.59 | Two-way Transit | 44 | 2 | 176 | 1096 | 138 | Post-Panamax | 71 | 119 | 117 | Outbound | 68 | 6.71 | 41004 | Nearshore | 32.7138 | -79.7938 | 2021-04-27 08:00:37
MAERSK NIMES | 477559200 | 17.2 | 5.59 | Two-way Transit | 22 | 1 | 110 | 689 | 98 | Panamax | 73 | 301 | 302 | Inbound | 68 | 6.71 | 41004 | Nearshore | 32.6987 | -79.7592 | 2021-04-27 08:00:53
MAERSK NIMES | 477559200 | 17.2 | 5.59 | Two-way Transit | 22 | 1 | 110 | 689 | 98 | Panamax | 73 | 301 | 302 | Inbound | 68 | 6.71 | 41004 | Nearshore | 32.7002 | -79.7621 | 2021-04-27 08:01:29
CONTI CRYSTAL | 255805942 | 15.5 | 5.59 | Two-way Transit | 39.25 | 1 | 157 | 1096 | 138 | Post-Panamax | 71 | 119 | 118 | Outbound | 68 | 6.71 | 41004 | Nearshore | 32.7114 | -79.7885 | 2021-04-27 08:01:49
MAERSK NIMES | 477559200 | 17 | 5.59 | Two-way Transit | 24.4 | 2 | 122 | 689 | 98 | Panamax | 73 | 301 | 299 | Inbound | 68 | 6.71 | 41004 | Nearshore | 32.703 | -79.7673 | 2021-04-27 08:02:35
CONTI CRYSTAL | 255805942 | 15.6 | 5.59 | Two-way Transit | 39.25 | 1 | 157 | 1096 | 138 | Post-Panamax | 71 | 120 | 119 | Outbound | 68 | 6.71 | 41004 | Nearshore | 32.7087 | -79.7831 | 2021-04-27 08:03:01
CONTI CRYSTAL | 255805942 | 15.5 | 5.59 | Two-way Transit | 39.25 | 1 | 157 | 1096 | 138 | Post-Panamax | 71 | 120 | 119 | Outbound | 68 | 6.71 | 41004 | Nearshore | 32.7074 | -79.7805 | 2021-04-27 08:03:37
MAERSK NIMES | 477559200 | 16.4 | 5.59 | Two-way Transit | 22 | 1 | 110 | 689 | 98 | Panamax | 73 | 299 | 300 | Inbound | 68 | 6.71 | 41004 | Nearshore | 32.7057 | -79.773 | 2021-04-27 08:03:47
MAERSK NIMES | 477559200 | 16.2 | 5.59 | Two-way Transit | 19.6 | 0 | 98 | 689 | 98 | Panamax | 73 | 297 | 297 | Inbound | 68 | 6.71 | 41004 | Nearshore | 32.7079 | -79.7777 | 2021-04-27 08:04:47
CONTI CRYSTAL | 255805942 | 15.8 | 5.59 | Two-way Transit | 44 | 2 | 176 | 1096 | 138 | Post-Panamax | 71 | 118 | 116 | Outbound | 68 | 6.71 | 41004 | Nearshore | 32.7046 | -79.7746 | 2021-04-27 08:04:55
CONTI CRYSTAL | 255805942 | 15.8 | 5.59 | One-way Transit | 19.62 | 1 | 157 | 1096 | 138 | Post-Panamax | 71 | 117 | 116 | Outbound | 68 | 6.71 | 41004 | Nearshore | 32.7036 | -79.7724 | 2021-04-27 08:05:24
MAERSK NIMES | 477559200 | 15.4 | 5.59 | One-way Transit | 11 | 1 | 110 | 689 | 98 | Panamax | 73 | 296 | 297 | Inbound | 68 | 6.71 | 41004 | Nearshore | 32.7102 | -79.7832 | 2021-04-27 08:05:59
MAERSK NIMES | 477559200 | 15.3 | 5.59 | One-way Transit | 11 | 1 | 110 | 689 | 98 | Panamax | 73 | 296 | 297 | Inbound | 68 | 6.71 | 41004 | Nearshore | 32.7112 | -79.7855 | 2021-04-27 08:06:29
CONTI CRYSTAL | 255805942 | 15.3 | 5.59 | One-way Transit | 22 | 2 | 176 | 1096 | 138 | Post-Panamax | 71 | 118 | 116 | Outbound | 68 | 6.71 | 41004 | Nearshore | 32.7004 | -79.7651 | 2021-04-27 08:07:00
CONTI CRYSTAL | 255805942 | 15.2 | 5.59 | One-way Transit | 19.62 | 1 | 157 | 1096 | 138 | Post-Panamax | 71 | 117 | 116 | Outbound | 68 | 6.71 | 41004 | Nearshore | 32.6996 | -79.7633 | 2021-04-27 08:07:24
MAERSK NIMES | 477559200 | 14.9 | 5.59 | One-way Transit | 11 | 1 | 110 | 689 | 98 | Panamax | 73 | 299 | 300 | Inbound | 68 | 6.71 | 41004 | Nearshore | 32.7135 | -79.7907 | 2021-04-27 08:07:41
CONTI CRYSTAL | 255805942 | 14.7 | 5.59 | One-way Transit | 19.62 | 1 | 157 | 1096 | 138 | Post-Panamax | 71 | 118 | 117 | Outbound | 68 | 6.71 | 41004 | Nearshore | 32.697 | -79.7575 | 2021-04-27 08:08:43
MAERSK NIMES | 477559200 | 14.7 | 5.59 | One-way Transit | 11 | 1 | 110 | 689 | 98 | Panamax | 73 | 299 | 300 | Inbound | 68 | 6.71 | 41004 | Nearshore | 32.7158 | -79.7954 | 2021-04-27 08:08:47
MAERSK NIMES | 477559200 | 14.8 | 5.59 | One-way Transit | 12.2 | 2 | 122 | 689 | 98 | Panamax | 73 | 298 | 300 | Inbound | 68 | 6.71 | 41004 | Nearshore | 32.7182 | -79.8005 | 2021-04-27 08:09:59
CONTI CRYSTAL | 255805942 | 14.3 | 5.59 | One-way Transit | 19.62 | 1 | 157 | 1096 | 138 | Post-Panamax | 71 | 120 | 119 | Outbound | 68 | 6.71 | 41004 | Nearshore | 32.6945 | -79.7522 | 2021-04-27 08:10:00
MAERSK NIMES | 477559200 | 14.7 | 5.59 | One-way Transit | 11 | 1 | 110 | 689 | 98 | Panamax | 73 | 299 | 300 | Inbound | 68 | 6.71 | 41004 | Nearshore | 32.7194 | -79.8029 | 2021-04-27 08:10:35
CONTI CRYSTAL | 255805942 | 14.1 | 5.59 | One-way Transit | 24.38 | 3 | 195 | 1096 | 138 | Post-Panamax | 71 | 121 | 118 | Outbound | 68 | 6.71 | 41004 | Nearshore | 32.6932 | -79.7497 | 2021-04-27 08:10:37
MAERSK NIMES | 477559200 | 14.6 | 5.59 | One-way Transit | 11 | 1 | 110 | 689 | 98 | Panamax | 73 | 299 | 300 | Inbound | 68 | 6.71 | 41004 | Nearshore | 32.7214 | -79.8071 | 2021-04-27 08:11:35
CONTI CRYSTAL | 255805942 | 13.6 | 5.59 | One-way Transit | 19.62 | 1 | 157 | 1096 | 138 | Post-Panamax | 71 | 119 | 118 | Outbound | 68 | 6.71 | 41004 | Nearshore | 32.6908 | -79.7446 | 2021-04-27 08:11:55
CONTI CRYSTAL | 255805942 | 13.5 | 5.59 | One-way Transit | 22 | 2 | 176 | 1096 | 138 | Post-Panamax | 71 | 119 | 117 | Outbound | 68 | 6.71 | 41004 | Nearshore | 32.6897 | -79.7423 | 2021-04-27 08:12:31
CONTI CRYSTAL | 255805942 | 13.6 | 5.59 | One-way Transit | 19.62 | 1 | 157 | 1096 | 138 | Post-Panamax | 71 | 118 | 117 | Outbound | 68 | 6.71 | 41004 | Offshore | 32.6877 | -79.7379 | 2021-04-27 08:13:37
CONTI CRYSTAL | 255805942 | 13.6 | 5.59 | One-way Transit | 22 | 2 | 176 | 1096 | 138 | Post-Panamax | 71 | 119 | 117 | Outbound | 68 | 6.71 | 41004 | Offshore | 32.6864 | -79.7352 | 2021-04-27 08:14:18
CONTI CRYSTAL | 255805942 | 13.6 | 5.59 | One-way Transit | 17.25 | 0 | 138 | 1096 | 138 | Post-Panamax | 71 | 118 | 118 | Outbound | 68 | 6.71 | 41004 | Offshore | 32.6836 | -79.7292 | 2021-04-27 08:15:50
CONTI CRYSTAL | 255805942 | 13.7 | 5.59 | One-way Transit | 22 | 2 | 176 | 1096 | 138 | Post-Panamax | 71 | 119 | 117 | Outbound | 68 | 6.71 | 41004 | Offshore | 32.6824 | -79.7266 | 2021-04-27 08:16:31
CONTI CRYSTAL | 255805942 | 13.8 | 5.59 | One-way Transit | 22 | 2 | 176 | 1096 | 138 | Post-Panamax | 71 | 119 | 117 | Outbound | 68 | 6.71 | 41004 | Offshore | 32.6799 | -79.7213 | 2021-04-27 08:17:50
CONTI CRYSTAL | 255805942 | 13.9 | 5.59 | One-way Transit | 22 | 2 | 176 | 1096 | 138 | Post-Panamax | 71 | 119 | 117 | Outbound | 68 | 6.71 | 41004 | Offshore | 32.6786 | -79.7186 | 2021-04-27 08:18:31
CONTI CRYSTAL | 255805942 | 13.9 | 5.59 | One-way Transit | 19.62 | 1 | 157 | 1096 | 138 | Post-Panamax | 71 | 119 | 118 | Outbound | 68 | 6.71 | 41004 | Offshore | 32.6764 | -79.7141 | 2021-04-27 08:19:40
CONTI CRYSTAL | 255805942 | 13.9 | 6.93 | One-way Transit | 24.38 | 3 | 195 | 1096 | 138 | Post-Panamax | 71 | 120 | 117 | Outbound | 66 | 8.95 | 41004 | Offshore | 32.6754 | -79.712 | 2021-04-27 08:20:11
CONTI CRYSTAL | 255805942 | 13.9 | 6.93 | One-way Transit | 22 | 2 | 176 | 1096 | 138 | Post-Panamax | 71 | 119 | 117 | Outbound | 66 | 8.95 | 41004 | Offshore | 32.6736 | -79.708 | 2021-04-27 08:21:11
CONTI CRYSTAL | 255805942 | 13.9 | 6.93 | One-way Transit | 22 | 2 | 176 | 1096 | 138 | Post-Panamax | 71 | 119 | 117 | Outbound | 66 | 8.95 | 41004 | Offshore | 32.6714 | -79.7034 | 2021-04-27 08:22:20
CONTI CRYSTAL | 255805942 | 13.9 | 6.93 | One-way Transit | 22 | 2 | 176 | 1096 | 138 | Post-Panamax | 71 | 119 | 117 | Outbound | 66 | 8.95 | 41004 | Offshore | 32.6698 | -79.7 | 2021-04-27 08:23:11
CAPE TAINARO | 249982000 | 17.1 | 4.03 | One-way Transit | 19.62 | 0 | 157 | 1082 | 157 | Post-Panamax | 70 | 299 | 299 | Inbound | 76 | 6.71 | 41004 | Offshore | 32.6694 | -79.6993 | 2021-04-27 14:39:51
CAPE TAINARO | 249982000 | 17.1 | 4.03 | One-way Transit | 19.62 | 0 | 157 | 1082 | 157 | Post-Panamax | 70 | 299 | 299 | Inbound | 76 | 6.71 | 41004 | Offshore | 32.6719 | -79.7048 | 2021-04-27 14:40:58
CAPE TAINARO | 249982000 | 17.2 | 4.03 | One-way Transit | 19.62 | 0 | 157 | 1082 | 157 | Post-Panamax | 70 | 299 | 299 | Inbound | 76 | 6.71 | 41004 | Offshore | 32.6733 | -79.7077 | 2021-04-27 14:41:33
CAPE TAINARO | 249982000 | 17.4 | 4.03 | One-way Transit | 19.62 | 0 | 157 | 1082 | 157 | Post-Panamax | 70 | 299 | 299 | Inbound | 76 | 6.71 | 41004 | Offshore | 32.6758 | -79.7131 | 2021-04-27 14:42:39
CAPE TAINARO | 249982000 | 17.5 | 4.03 | One-way Transit | 22 | 1 | 176 | 1082 | 157 | Post-Panamax | 70 | 300 | 301 | Inbound | 76 | 6.71 | 41004 | Offshore | 32.6785 | -79.7186 | 2021-04-27 14:43:45
CAPE TAINARO | 249982000 | 17.5 | 4.03 | One-way Transit | 22 | 1 | 176 | 1082 | 157 | Post-Panamax | 70 | 300 | 301 | Inbound | 76 | 6.71 | 41004 | Offshore | 32.6802 | -79.7222 | 2021-04-27 14:44:28
CAPE TAINARO | 249982000 | 17.5 | 4.03 | One-way Transit | 22 | 1 | 176 | 1082 | 157 | Post-Panamax | 70 | 300 | 301 | Inbound | 76 | 6.71 | 41004 | Offshore | 32.6835 | -79.7287 | 2021-04-27 14:45:45
CAPE TAINARO | 249982000 | 17.7 | 4.03 | One-way Transit | 22 | 1 | 176 | 1082 | 157 | Post-Panamax | 70 | 300 | 301 | Inbound | 76 | 6.71 | 41004 | Offshore | 32.6862 | -79.734 | 2021-04-27 14:46:51
CAPE TAINARO | 249982000 | 17.7 | 4.03 | One-way Transit | 22 | 1 | 176 | 1082 | 157 | Post-Panamax | 70 | 300 | 301 | Inbound | 76 | 6.71 | 41004 | Offshore | 32.6877 | -79.7371 | 2021-04-27 14:47:27
CAPE TAINARO | 249982000 | 17.7 | 4.03 | One-way Transit | 22 | 1 | 176 | 1082 | 157 | Post-Panamax | 70 | 300 | 301 | Inbound | 76 | 6.71 | 41004 | Nearshore | 32.6907 | -79.743 | 2021-04-27 14:48:39
CAPE TAINARO | 249982000 | 17.7 | 4.03 | One-way Transit | 22 | 1 | 176 | 1082 | 157 | Post-Panamax | 70 | 300 | 301 | Inbound | 76 | 6.71 | 41004 | Nearshore | 32.6934 | -79.7485 | 2021-04-27 14:49:45
CAPE TAINARO | 249982000 | 17.7 | 4.03 | One-way Transit | 19.62 | 0 | 157 | 1082 | 157 | Post-Panamax | 70 | 300 | 300 | Inbound | 76 | 6.71 | 41004 | Nearshore | 32.6961 | -79.7541 | 2021-04-27 14:50:51
CAPE TAINARO | 249982000 | 17.8 | 4.03 | One-way Transit | 22 | 1 | 176 | 1082 | 157 | Post-Panamax | 70 | 299 | 300 | Inbound | 76 | 6.71 | 41004 | Nearshore | 32.6985 | -79.7591 | 2021-04-27 14:51:51
CAPE TAINARO | 249982000 | 17.8 | 4.03 | One-way Transit | 22 | 1 | 176 | 1082 | 157 | Post-Panamax | 70 | 299 | 300 | Inbound | 76 | 6.71 | 41004 | Nearshore | 32.7009 | -79.7641 | 2021-04-27 14:52:51
CAPE TAINARO | 249982000 | 17.8 | 4.03 | One-way Transit | 22 | 1 | 176 | 1082 | 157 | Post-Panamax | 70 | 299 | 300 | Inbound | 76 | 6.71 | 41004 | Nearshore | 32.7036 | -79.7697 | 2021-04-27 14:53:58
CAPE TAINARO | 249982000 | 17.6 | 4.03 | One-way Transit | 22 | 1 | 176 | 1082 | 157 | Post-Panamax | 70 | 299 | 300 | Inbound | 76 | 6.71 | 41004 | Nearshore | 32.705 | -79.7727 | 2021-04-27 14:54:34
CAPE TAINARO | 249982000 | 17.3 | 4.03 | One-way Transit | 22 | 1 | 176 | 1082 | 157 | Post-Panamax | 70 | 299 | 300 | Inbound | 76 | 6.71 | 41004 | Nearshore | 32.7075 | -79.778 | 2021-04-27 14:55:39
CAPE TAINARO | 249982000 | 16.2 | 4.03 | One-way Transit | 22 | 1 | 176 | 1082 | 157 | Post-Panamax | 70 | 299 | 300 | Inbound | 76 | 6.71 | 41004 | Nearshore | 32.7101 | -79.7836 | 2021-04-27 14:56:51
CAPE TAINARO | 249982000 | 15.5 | 4.03 | One-way Transit | 22 | 1 | 176 | 1082 | 157 | Post-Panamax | 70 | 299 | 300 | Inbound | 76 | 6.71 | 41004 | Nearshore | 32.7126 | -79.7886 | 2021-04-27 14:57:58
CAPE TAINARO | 249982000 | 15.5 | 4.03 | One-way Transit | 19.62 | 0 | 157 | 1082 | 157 | Post-Panamax | 70 | 300 | 300 | Inbound | 76 | 6.71 | 41004 | Nearshore | 32.714 | -79.7916 | 2021-04-27 14:58:39
CAPE TAINARO | 249982000 | 15.5 | 4.03 | One-way Transit | 22 | 1 | 176 | 1082 | 157 | Post-Panamax | 70 | 299 | 300 | Inbound | 76 | 6.71 | 41004 | Nearshore | 32.7164 | -79.7965 | 2021-04-27 14:59:46
CAPE TAINARO | 249982000 | 15.4 | 4.03 | One-way Transit | 22 | 1 | 176 | 1082 | 157 | Post-Panamax | 70 | 299 | 300 | Inbound | 76 | 6.71 | 41004 | Nearshore | 32.7172 | -79.7981 | 2021-04-27 15:00:09
CAPE TAINARO | 249982000 | 15.2 | 4.03 | One-way Transit | 22 | 1 | 176 | 1082 | 157 | Post-Panamax | 70 | 299 | 300 | Inbound | 76 | 6.71 | 41004 | Nearshore | 32.7198 | -79.8037 | 2021-04-27 15:01:27
CAPE TAINARO | 249982000 | 14.4 | 4.03 | One-way Transit | 22 | 1 | 176 | 1082 | 157 | Post-Panamax | 70 | 299 | 300 | Inbound | 76 | 6.71 | 41004 | Nearshore | 32.7225 | -79.8093 | 2021-04-27 15:02:51
MAERSK NIMES | 477559200 | 16 | 3.13 | One-way Transit | 11 | 1 | 110 | 689 | 98 | Panamax | 73 | 119 | 120 | Outbound | 133 | 4.47 | 41004 | Nearshore | 32.7212 | -79.8063 | 2021-04-27 17:56:39
MAERSK NIMES | 477559200 | 16.2 | 3.13 | One-way Transit | 11 | 1 | 110 | 689 | 98 | Panamax | 73 | 119 | 120 | Outbound | 133 | 4.47 | 41004 | Nearshore | 32.7185 | -79.8008 | 2021-04-27 17:57:50
MAERSK NIMES | 477559200 | 16 | 3.13 | One-way Transit | 11 | 1 | 110 | 689 | 98 | Panamax | 73 | 120 | 119 | Outbound | 133 | 4.47 | 41004 | Nearshore | 32.716 | -79.7958 | 2021-04-27 17:58:57
MAERSK NIMES | 477559200 | 15.8 | 3.13 | One-way Transit | 11 | 1 | 110 | 689 | 98 | Panamax | 73 | 120 | 121 | Outbound | 133 | 4.47 | 41004 | Nearshore | 32.7144 | -79.7925 | 2021-04-27 17:59:39
MAERSK NIMES | 477559200 | 15.8 | 3.13 | One-way Transit | 9.8 | 0 | 98 | 689 | 98 | Panamax | 73 | 122 | 122 | Outbound | 133 | 4.47 | 41004 | Nearshore | 32.7121 | -79.7881 | 2021-04-27 18:00:39
MAERSK NIMES | 477559200 | 15.9 | 3.13 | One-way Transit | 12.2 | 2 | 122 | 689 | 98 | Panamax | 73 | 122 | 120 | Outbound | 133 | 4.47 | 41004 | Nearshore | 32.7091 | -79.7824 | 2021-04-27 18:01:57
MAERSK NIMES | 477559200 | 15.9 | 3.13 | One-way Transit | 11 | 1 | 110 | 689 | 98 | Panamax | 73 | 120 | 119 | Outbound | 133 | 4.47 | 41004 | Nearshore | 32.7077 | -79.7797 | 2021-04-27 18:02:32
MAERSK NIMES | 477559200 | 16.1 | 3.13 | One-way Transit | 9.8 | 0 | 98 | 689 | 98 | Panamax | 73 | 119 | 119 | Outbound | 133 | 4.47 | 41004 | Nearshore | 32.7055 | -79.7751 | 2021-04-27 18:03:32
MAERSK NIMES | 477559200 | 15.9 | 3.13 | One-way Transit | 9.8 | 0 | 98 | 689 | 98 | Panamax | 73 | 119 | 119 | Outbound | 133 | 4.47 | 41004 | Nearshore | 32.7026 | -79.7691 | 2021-04-27 18:04:50
MAERSK NIMES | 477559200 | 15.7 | 3.13 | One-way Transit | 11 | 1 | 110 | 689 | 98 | Panamax | 73 | 118 | 119 | Outbound | 133 | 4.47 | 41004 | Nearshore | 32.7005 | -79.7646 | 2021-04-27 18:05:50
MAERSK NIMES | 477559200 | 15.6 | 3.13 | One-way Transit | 12.2 | 2 | 122 | 689 | 98 | Panamax | 73 | 118 | 120 | Outbound | 133 | 4.47 | 41004 | Nearshore | 32.6991 | -79.7614 | 2021-04-27 18:06:32
MAERSK NIMES | 477559200 | 15.4 | 3.13 | One-way Transit | 9.8 | 0 | 98 | 689 | 98 | Panamax | 73 | 119 | 119 | Outbound | 133 | 4.47 | 41004 | Nearshore | 32.6963 | -79.7557 | 2021-04-27 18:07:50
MAERSK NIMES | 477559200 | 15.1 | 3.13 | One-way Transit | 12.2 | 2 | 122 | 689 | 98 | Panamax | 73 | 121 | 119 | Outbound | 133 | 4.47 | 41004 | Nearshore | 32.6939 | -79.7509 | 2021-04-27 18:08:57
MAERSK NIMES | 477559200 | 15 | 3.13 | One-way Transit | 11 | 1 | 110 | 689 | 98 | Panamax | 73 | 119 | 118 | Outbound | 133 | 4.47 | 41004 | Nearshore | 32.6927 | -79.7484 | 2021-04-27 18:09:32
MAERSK NIMES | 477559200 | 14.7 | 3.13 | One-way Transit | 9.8 | 0 | 98 | 689 | 98 | Panamax | 73 | 119 | 119 | Outbound | 133 | 4.47 | 41004 | Nearshore | 32.6899 | -79.7424 | 2021-04-27 18:10:56
MAERSK NIMES | 477559200 | 14.6 | 3.13 | One-way Transit | 11 | 1 | 110 | 689 | 98 | Panamax | 73 | 119 | 118 | Outbound | 133 | 4.47 | 41004 | Offshore | 32.6889 | -79.7403 | 2021-04-27 18:11:26
MAERSK NIMES | 477559200 | 14.4 | 3.13 | One-way Transit | 11 | 1 | 110 | 689 | 98 | Panamax | 73 | 119 | 118 | Outbound | 133 | 4.47 | 41004 | Offshore | 32.6862 | -79.7348 | 2021-04-27 18:12:45
MAERSK NIMES | 477559200 | 14.4 | 3.13 | One-way Transit | 11 | 1 | 110 | 689 | 98 | Panamax | 73 | 119 | 118 | Outbound | 133 | 4.47 | 41004 | Offshore | 32.6823 | -79.7265 | 2021-04-27 18:14:45
MAERSK NIMES | 477559200 | 14.3 | 3.13 | One-way Transit | 11 | 1 | 110 | 689 | 98 | Panamax | 73 | 119 | 118 | Outbound | 133 | 4.47 | 41004 | Offshore | 32.6802 | -79.7221 | 2021-04-27 18:15:50
MAERSK NIMES | 477559200 | 14.3 | 3.13 | One-way Transit | 12.2 | 2 | 122 | 689 | 98 | Panamax | 73 | 120 | 122 | Outbound | 133 | 4.47 | 41004 | Offshore | 32.6792 | -79.7201 | 2021-04-27 18:16:20
MAERSK NIMES | 477559200 | 14.3 | 3.13 | One-way Transit | 11 | 1 | 110 | 689 | 98 | Panamax | 73 | 124 | 123 | Outbound | 133 | 4.47 | 41004 | Offshore | 32.6776 | -79.7173 | 2021-04-27 18:17:02
MAERSK NIMES | 477559200 | 14.1 | 3.13 | One-way Transit | 12.2 | 2 | 122 | 689 | 98 | Panamax | 73 | 119 | 117 | Outbound | 133 | 4.47 | 41004 | Offshore | 32.6739 | -79.7102 | 2021-04-27 18:18:51
MAERSK NIMES | 477559200 | 14.1 | 3.13 | One-way Transit | 12.2 | 2 | 122 | 689 | 98 | Panamax | 73 | 119 | 117 | Outbound | 133 | 4.47 | 41004 | Offshore | 32.6724 | -79.7069 | 2021-04-27 18:19:38
MAERSK NIMES | 477559200 | 14.1 | 4.25 | One-way Transit | 12.2 | 2 | 122 | 689 | 98 | Panamax | 73 | 119 | 117 | Outbound | 140 | 6.71 | 41004 | Offshore | 32.6714 | -79.7049 | 2021-04-27 18:20:09
MAERSK NIMES | 477559200 | 13.4 | 4.25 | One-way Transit | 12.2 | 2 | 122 | 689 | 98 | Panamax | 73 | 119 | 117 | Outbound | 140 | 6.71 | 41004 | Offshore | 32.6696 | -79.7009 | 2021-04-27 18:21:08
MAIPO | 636092848 | 13.2 | 6.93 | One-way Transit | 16.38 | 0 | 131 | 1004 | 131 | Post-Panamax | 72 | 120 | 120 | Outbound | 137 | 8.95 | 41004 | Nearshore | 32.7219 | -79.8087 | 2021-04-27 23:20:58
MAIPO | 636092848 | 13.4 | 6.93 | One-way Transit | 16.38 | 0 | 131 | 1004 | 131 | Post-Panamax | 72 | 120 | 120 | Outbound | 137 | 8.95 | 41004 | Nearshore | 32.7206 | -79.8061 | 2021-04-27 23:21:39
MAIPO | 636092848 | 13.5 | 6.93 | One-way Transit | 18.62 | 1 | 149 | 1004 | 131 | Post-Panamax | 72 | 121 | 120 | Outbound | 137 | 8.95 | 41004 | Nearshore | 32.7197 | -79.8041 | 2021-04-27 23:22:09
MAIPO | 636092848 | 13.7 | 6.93 | One-way Transit | 16.38 | 0 | 131 | 1004 | 131 | Post-Panamax | 72 | 120 | 120 | Outbound | 137 | 8.95 | 41004 | Nearshore | 32.7168 | -79.7984 | 2021-04-27 23:23:39
MAIPO | 636092848 | 13.8 | 6.93 | One-way Transit | 18.62 | 1 | 149 | 1004 | 131 | Post-Panamax | 72 | 121 | 120 | Outbound | 137 | 8.95 | 41004 | Nearshore | 32.7148 | -79.7945 | 2021-04-27 23:24:39
MAIPO | 636092848 | 13.9 | 6.93 | One-way Transit | 16.38 | 0 | 131 | 1004 | 131 | Post-Panamax | 72 | 120 | 120 | Outbound | 137 | 8.95 | 41004 | Nearshore | 32.7135 | -79.7919 | 2021-04-27 23:25:19
MAIPO | 636092848 | 14.2 | 6.93 | One-way Transit | 18.62 | 1 | 149 | 1004 | 131 | Post-Panamax | 72 | 121 | 120 | Outbound | 137 | 8.95 | 41004 | Nearshore | 32.7109 | -79.7866 | 2021-04-27 23:26:40
MAIPO | 636092848 | 14.3 | 6.93 | One-way Transit | 16.38 | 0 | 131 | 1004 | 131 | Post-Panamax | 72 | 120 | 120 | Outbound | 137 | 8.95 | 41004 | Nearshore | 32.7088 | -79.7824 | 2021-04-27 23:27:40
MAIPO | 636092848 | 14.4 | 6.93 | One-way Transit | 18.62 | 1 | 149 | 1004 | 131 | Post-Panamax | 72 | 121 | 120 | Outbound | 137 | 8.95 | 41004 | Nearshore | 32.7069 | -79.7785 | 2021-04-27 23:28:40
MAIPO | 636092848 | 14.5 | 6.93 | One-way Transit | 18.62 | 1 | 149 | 1004 | 131 | Post-Panamax | 72 | 120 | 119 | Outbound | 137 | 8.95 | 41004 | Nearshore | 32.7046 | -79.7739 | 2021-04-27 23:29:46
MAIPO | 636092848 | 14.5 | 6.93 | One-way Transit | 18.62 | 1 | 149 | 1004 | 131 | Post-Panamax | 72 | 119 | 118 | Outbound | 137 | 8.95 | 41004 | Nearshore | 32.7022 | -79.7689 | 2021-04-27 23:30:58
MAIPO | 636092848 | 14.4 | 6.93 | One-way Transit | 16.38 | 0 | 131 | 1004 | 131 | Post-Panamax | 72 | 118 | 118 | Outbound | 137 | 8.95 | 41004 | Nearshore | 32.7013 | -79.7668 | 2021-04-27 23:31:28
MAIPO | 636092848 | 14.5 | 6.93 | One-way Transit | 18.62 | 1 | 149 | 1004 | 131 | Post-Panamax | 72 | 119 | 118 | Outbound | 137 | 8.95 | 41004 | Nearshore | 32.6991 | -79.7622 | 2021-04-27 23:32:34
MAIPO | 636092848 | 14.5 | 6.93 | One-way Transit | 16.38 | 0 | 131 | 1004 | 131 | Post-Panamax | 72 | 118 | 118 | Outbound | 137 | 8.95 | 41004 | Nearshore | 32.6968 | -79.7571 | 2021-04-27 23:33:46
MAIPO | 636092848 | 14.5 | 6.93 | One-way Transit | 16.38 | 0 | 131 | 1004 | 131 | Post-Panamax | 72 | 118 | 118 | Outbound | 137 | 8.95 | 41004 | Nearshore | 32.6947 | -79.7524 | 2021-04-27 23:34:53
MAIPO | 636092848 | 14.6 | 6.93 | One-way Transit | 16.38 | 0 | 131 | 1004 | 131 | Post-Panamax | 72 | 118 | 118 | Outbound | 137 | 8.95 | 41004 | Nearshore | 32.6926 | -79.7479 | 2021-04-27 23:35:58
MAIPO | 636092848 | 14.5 | 6.93 | One-way Transit | 16.38 | 0 | 131 | 1004 | 131 | Post-Panamax | 72 | 118 | 118 | Outbound | 137 | 8.95 | 41004 | Nearshore | 32.6914 | -79.7453 | 2021-04-27 23:36:34
MAIPO | 636092848 | 14.5 | 6.93 | One-way Transit | 16.38 | 0 | 131 | 1004 | 131 | Post-Panamax | 72 | 118 | 118 | Outbound | 137 | 8.95 | 41004 | Offshore | 32.6893 | -79.7406 | 2021-04-27 23:37:40
MAIPO | 636092848 | 14.4 | 6.93 | One-way Transit | 18.62 | 1 | 149 | 1004 | 131 | Post-Panamax | 72 | 118 | 119 | Outbound | 137 | 8.95 | 41004 | Offshore | 32.6872 | -79.7361 | 2021-04-27 23:38:46
MAIPO | 636092848 | 14.4 | 6.93 | One-way Transit | 18.62 | 1 | 149 | 1004 | 131 | Post-Panamax | 72 | 119 | 120 | Outbound | 137 | 8.95 | 41004 | Offshore | 32.6858 | -79.7331 | 2021-04-27 23:39:28
MAIPO | 636092848 | 14.4 | 6.93 | One-way Transit | 16.38 | 0 | 131 | 1004 | 131 | Post-Panamax | 72 | 120 | 120 | Outbound | 137 | 8.95 | 41004 | Offshore | 32.6828 | -79.7269 | 2021-04-27 23:40:58
MAIPO | 636092848 | 14.4 | 6.93 | One-way Transit | 16.38 | 0 | 131 | 1004 | 131 | Post-Panamax | 72 | 120 | 120 | Outbound | 137 | 8.95 | 41004 | Offshore | 32.6796 | -79.7204 | 2021-04-27 23:42:35
MAIPO | 636092848 | 14.5 | 6.93 | One-way Transit | 16.38 | 0 | 131 | 1004 | 131 | Post-Panamax | 72 | 120 | 120 | Outbound | 137 | 8.95 | 41004 | Offshore | 32.6772 | -79.7154 | 2021-04-27 23:43:46
MAIPO | 636092848 | 14.1 | 6.93 | One-way Transit | 18.62 | 1 | 149 | 1004 | 131 | Post-Panamax | 72 | 121 | 120 | Outbound | 137 | 8.95 | 41004 | Offshore | 32.675 | -79.7109 | 2021-04-27 23:44:52
MAIPO | 636092848 | 13.5 | 6.93 | One-way Transit | 18.62 | 1 | 149 | 1004 | 131 | Post-Panamax | 72 | 120 | 121 | Outbound | 137 | 8.95 | 41004 | Offshore | 32.6732 | -79.7071 | 2021-04-27 23:45:52
MAIPO | 636092848 | 13.1 | 6.93 | One-way Transit | 18.62 | 1 | 149 | 1004 | 131 | Post-Panamax | 72 | 119 | 120 | Outbound | 137 | 8.95 | 41004 | Offshore | 32.6717 | -79.7041 | 2021-04-27 23:46:40
MAIPO | 636092848 | 12.6 | 6.93 | One-way Transit | 18.62 | 1 | 149 | 1004 | 131 | Post-Panamax | 72 | 117 | 118 | Outbound | 137 | 8.95 | 41004 | Offshore | 32.6699 | -79.7002 | 2021-04-27 23:47:40
MAIPO | 636092848 | 12.1 | 6.93 | One-way Transit | 16.38 | 0 | 131 | 1004 | 131 | Post-Panamax | 72 | 118 | 118 | Outbound | 137 | 8.95 | 41004 | Offshore | 32.6691 | -79.6985 | 2021-04-27 23:48:10
MSC JUDITH | 356093000 | 14 | 5.37 | Two-way Transit | 35.25 | 0 | 141 | 1066 | 141 | Post-Panamax | 71 | 300 | 300 | Inbound | 293 | 6.71 | 41004 | Offshore | 32.668 | -79.6963 | 2021-04-26 04:21:26
MSC JUDITH | 356093000 | 13.8 | 5.37 | Two-way Transit | 40 | 1 | 160 | 1066 | 141 | Post-Panamax | 71 | 299 | 300 | Inbound | 293 | 6.71 | 41004 | Offshore | 32.6705 | -79.7013 | 2021-04-26 04:22:45
MSC JUDITH | 356093000 | 13.7 | 5.37 | Two-way Transit | 35.25 | 0 | 141 | 1066 | 141 | Post-Panamax | 71 | 300 | 300 | Inbound | 293 | 6.71 | 41004 | Offshore | 32.6722 | -79.7046 | 2021-04-26 04:23:33
MSC JUDITH | 356093000 | 13.6 | 5.37 | Two-way Transit | 35.25 | 0 | 141 | 1066 | 141 | Post-Panamax | 71 | 300 | 300 | Inbound | 293 | 6.71 | 41004 | Offshore | 32.674 | -79.7086 | 2021-04-26 04:24:33
MSC JUDITH | 356093000 | 12.8 | 5.37 | Two-way Transit | 40 | 1 | 160 | 1066 | 141 | Post-Panamax | 71 | 299 | 300 | Inbound | 293 | 6.71 | 41004 | Offshore | 32.6775 | -79.716 | 2021-04-26 04:26:30
MSC JUDITH | 356093000 | 12.4 | 5.37 | Two-way Transit | 35.25 | 0 | 141 | 1066 | 141 | Post-Panamax | 71 | 300 | 300 | Inbound | 293 | 6.71 | 41004 | Offshore | 32.6793 | -79.7196 | 2021-04-26 04:27:30
MSC JUDITH | 356093000 | 11.9 | 5.37 | Two-way Transit | 35.25 | 0 | 141 | 1066 | 141 | Post-Panamax | 71 | 300 | 300 | Inbound | 293 | 6.71 | 41004 | Offshore | 32.6818 | -79.7248 | 2021-04-26 04:29:01
MSC JUDITH | 356093000 | 11.9 | 5.37 | Two-way Transit | 35.25 | 0 | 141 | 1066 | 141 | Post-Panamax | 71 | 300 | 300 | Inbound | 293 | 6.71 | 41004 | Offshore | 32.6818 | -79.7248 | 2021-04-26 04:29:01
MSC JUDITH | 356093000 | 11.4 | 5.37 | Two-way Transit | 35.25 | 0 | 141 | 1066 | 141 | Post-Panamax | 71 | 300 | 300 | Inbound | 293 | 6.71 | 41004 | Offshore | 32.6849 | -79.7313 | 2021-04-26 04:30:59
MSC JUDITH | 356093000 | 11.1 | 5.37 | Two-way Transit | 35.25 | 0 | 141 | 1066 | 141 | Post-Panamax | 71 | 300 | 300 | Inbound | 293 | 6.71 | 41004 | Offshore | 32.6873 | -79.7362 | 2021-04-26 04:32:31
MSC JUDITH | 356093000 | 11 | 5.37 | Two-way Transit | 35.25 | 0 | 141 | 1066 | 141 | Post-Panamax | 71 | 300 | 300 | Inbound | 293 | 6.71 | 41004 | Offshore | 32.6895 | -79.741 | 2021-04-26 04:33:59
MSC JUDITH | 356093000 | 10.7 | 5.37 | Two-way Transit | 35.25 | 0 | 141 | 1066 | 141 | Post-Panamax | 71 | 300 | 300 | Inbound | 293 | 6.71 | 41004 | Nearshore | 32.6915 | -79.7451 | 2021-04-26 04:35:21
MSC JUDITH | 356093000 | 9.9 | 5.37 | Two-way Transit | 35.25 | 0 | 141 | 1066 | 141 | Post-Panamax | 71 | 300 | 300 | Inbound | 293 | 6.71 | 41004 | Nearshore | 32.6934 | -79.7491 | 2021-04-26 04:36:41
MSC JUDITH | 356093000 | 9.4 | 5.37 | Two-way Transit | 35.25 | 0 | 141 | 1066 | 141 | Post-Panamax | 71 | 300 | 300 | Inbound | 293 | 6.71 | 41004 | Nearshore | 32.6947 | -79.7517 | 2021-04-26 04:37:41
MSC JUDITH | 356093000 | 9.1 | 5.37 | Two-way Transit | 35.25 | 0 | 141 | 1066 | 141 | Post-Panamax | 71 | 299 | 299 | Inbound | 293 | 6.71 | 41004 | Nearshore | 32.6959 | -79.7539 | 2021-04-26 04:38:30
MSC JUDITH | 356093000 | 8.6 | 5.37 | Two-way Transit | 40 | 1 | 160 | 1066 | 141 | Post-Panamax | 71 | 299 | 298 | Inbound | 293 | 6.71 | 41004 | Nearshore | 32.6973 | -79.7569 | 2021-04-26 04:39:41
MSC JUDITH | 356093000 | 8.2 | 5.37 | Two-way Transit | 35.25 | 0 | 141 | 1066 | 141 | Post-Panamax | 71 | 299 | 299 | Inbound | 293 | 6.71 | 41004 | Nearshore | 32.6986 | -79.7597 | 2021-04-26 04:40:51
MSC JUDITH | 356093000 | 8 | 5.37 | Two-way Transit | 35.25 | 0 | 141 | 1066 | 141 | Post-Panamax | 71 | 299 | 299 | Inbound | 293 | 6.71 | 41004 | Nearshore | 32.6993 | -79.7612 | 2021-04-26 04:41:30
MSC JUDITH | 356093000 | 7.7 | 5.37 | Two-way Transit | 35.25 | 0 | 141 | 1066 | 141 | Post-Panamax | 71 | 299 | 299 | Inbound | 293 | 6.71 | 41004 | Nearshore | 32.7006 | -79.7638 | 2021-04-26 04:42:41
MSC JUDITH | 356093000 | 7.5 | 5.37 | Two-way Transit | 44.5 | 2 | 178 | 1066 | 141 | Post-Panamax | 71 | 301 | 299 | Inbound | 293 | 6.71 | 41004 | Nearshore | 32.7018 | -79.7663 | 2021-04-26 04:43:51
MSC JUDITH | 356093000 | 7.4 | 5.37 | Two-way Transit | 53.75 | 4 | 215 | 1066 | 141 | Post-Panamax | 71 | 301 | 297 | Inbound | 293 | 6.71 | 41004 | Nearshore | 32.7023 | -79.7674 | 2021-04-26 04:44:21
MSC JUDITH | 356093000 | 7.1 | 5.37 | Two-way Transit | 40 | 1 | 160 | 1066 | 141 | Post-Panamax | 71 | 298 | 297 | Inbound | 293 | 6.71 | 41004 | Nearshore | 32.7034 | -79.7698 | 2021-04-26 04:45:31
MSC JUDITH | 356093000 | 6.9 | 5.37 | Two-way Transit | 40 | 1 | 160 | 1066 | 141 | Post-Panamax | 71 | 297 | 298 | Inbound | 293 | 6.71 | 41004 | Nearshore | 32.7044 | -79.7722 | 2021-04-26 04:46:41
MSC JUDITH | 356093000 | 6.7 | 5.37 | Two-way Transit | 40 | 1 | 160 | 1066 | 141 | Post-Panamax | 71 | 301 | 302 | Inbound | 293 | 6.71 | 41004 | Nearshore | 32.7052 | -79.7739 | 2021-04-26 04:47:31
MSC JUDITH | 356093000 | 6.4 | 5.37 | Two-way Transit | 44.5 | 2 | 178 | 1066 | 141 | Post-Panamax | 71 | 304 | 302 | Inbound | 293 | 6.71 | 41004 | Nearshore | 32.7063 | -79.776 | 2021-04-26 04:48:41
MSC JUDITH | 356093000 | 6.3 | 5.37 | Two-way Transit | 35.25 | 0 | 141 | 1066 | 141 | Post-Panamax | 71 | 301 | 301 | Inbound | 293 | 6.71 | 41004 | Nearshore | 32.7071 | -79.7775 | 2021-04-26 04:49:31
MSC JUDITH | 356093000 | 6.7 | 5.37 | Two-way Transit | 44.5 | 2 | 178 | 1066 | 141 | Post-Panamax | 71 | 300 | 302 | Inbound | 293 | 6.71 | 41004 | Nearshore | 32.7084 | -79.7797 | 2021-04-26 04:50:41
MSC JUDITH | 356093000 | 7.1 | 5.37 | Two-way Transit | 44.5 | 2 | 178 | 1066 | 141 | Post-Panamax | 71 | 300 | 302 | Inbound | 293 | 6.71 | 41004 | Nearshore | 32.7092 | -79.7815 | 2021-04-26 04:51:41
MSC JUDITH | 356093000 | 7.9 | 5.37 | Two-way Transit | 44.5 | 2 | 178 | 1066 | 141 | Post-Panamax | 71 | 300 | 302 | Inbound | 293 | 6.71 | 41004 | Nearshore | 32.7105 | -79.7839 | 2021-04-26 04:52:51
MSC JUDITH | 356093000 | 8.4 | 5.37 | Two-way Transit | 40 | 1 | 160 | 1066 | 141 | Post-Panamax | 71 | 301 | 302 | Inbound | 293 | 6.71 | 41004 | Nearshore | 32.7112 | -79.7855 | 2021-04-26 04:53:30
MSC JUDITH | 356093000 | 9.1 | 5.37 | Two-way Transit | 40 | 1 | 160 | 1066 | 141 | Post-Panamax | 71 | 301 | 302 | Inbound | 293 | 6.71 | 41004 | Nearshore | 32.7122 | -79.7876 | 2021-04-26 04:54:20
MSC JUDITH | 356093000 | 9.8 | 5.37 | Two-way Transit | 40 | 1 | 160 | 1066 | 141 | Post-Panamax | 71 | 299 | 300 | Inbound | 293 | 6.71 | 41004 | Nearshore | 32.714 | -79.7912 | 2021-04-26 04:55:41
MSC JUDITH | 356093000 | 10.4 | 5.37 | Two-way Transit | 44.5 | 2 | 178 | 1066 | 141 | Post-Panamax | 71 | 298 | 300 | Inbound | 293 | 6.71 | 41004 | Nearshore | 32.7156 | -79.7946 | 2021-04-26 04:56:50
MSC JUDITH | 356093000 | 10.8 | 5.37 | Two-way Transit | 35.25 | 0 | 141 | 1066 | 141 | Post-Panamax | 71 | 300 | 300 | Inbound | 293 | 6.71 | 41004 | Nearshore | 32.7173 | -79.7982 | 2021-04-26 04:58:00
MSC JUDITH | 356093000 | 11 | 5.37 | Two-way Transit | 35.25 | 0 | 141 | 1066 | 141 | Post-Panamax | 71 | 300 | 300 | Inbound | 293 | 6.71 | 41004 | Nearshore | 32.7181 | -79.7997 | 2021-04-26 04:58:30
SEAMAX FAIRFIELD | 538005888 | 15.2 | 5.37 | Two-way Transit | 54.5 | 4 | 218 | 1102 | 141 | Post-Panamax | 70 | 120 | 116 | Outbound | 293 | 6.71 | 41004 | Nearshore | 32.7178 | -79.8032 | 2021-04-26 04:58:30
MSC JUDITH | 356093000 | 11.1 | 5.37 | One-way Transit | 17.62 | 0 | 141 | 1066 | 141 | Post-Panamax | 71 | 298 | 298 | Inbound | 293 | 6.71 | 41004 | Nearshore | 32.7202 | -79.8046 | 2021-04-26 05:00:00
MSC JUDITH | 356093000 | 11.1 | 5.37 | One-way Transit | 20 | 1 | 160 | 1066 | 141 | Post-Panamax | 71 | 297 | 296 | Inbound | 293 | 6.71 | 41004 | Nearshore | 32.721 | -79.8062 | 2021-04-26 05:00:30
MSC JUDITH | 356093000 | 11.1 | 5.37 | One-way Transit | 20 | 1 | 160 | 1066 | 141 | Post-Panamax | 71 | 295 | 296 | Inbound | 293 | 6.71 | 41004 | Nearshore | 32.7225 | -79.8101 | 2021-04-26 05:01:41
SEAMAX FAIRFIELD | 538005888 | 15.4 | 5.37 | One-way Transit | 22.38 | 2 | 179 | 1102 | 141 | Post-Panamax | 70 | 118 | 116 | Outbound | 293 | 6.71 | 41004 | Nearshore | 32.706 | -79.777 | 2021-04-26 05:04:24
SEAMAX FAIRFIELD | 538005888 | 14.8 | 5.37 | One-way Transit | 20 | 1 | 160 | 1102 | 141 | Post-Panamax | 70 | 120 | 119 | Outbound | 293 | 6.71 | 41004 | Nearshore | 32.697 | -79.7575 | 2021-04-26 05:08:48
SEAMAX FAIRFIELD | 538005888 | 14.6 | 5.37 | One-way Transit | 24.75 | 3 | 198 | 1102 | 141 | Post-Panamax | 70 | 121 | 118 | Outbound | 293 | 6.71 | 41004 | Nearshore | 32.6957 | -79.7545 | 2021-04-26 05:09:31
CONTI CRYSTAL | 255805942 | 17 | 5.15 | Two-way Transit | 34.5 | 0 | 138 | 1096 | 138 | Post-Panamax | 71 | 300 | 300 | Inbound | 346 | 6.71 | 41004 | Offshore | 32.6677 | -79.6945 | 2021-04-26 05:44:51
CONTI CRYSTAL | 255805942 | 16.8 | 5.15 | Two-way Transit | 39.25 | 1 | 157 | 1096 | 138 | Post-Panamax | 71 | 299 | 300 | Inbound | 346 | 6.71 | 41004 | Offshore | 32.6703 | -79.6999 | 2021-04-26 05:45:57
CONTI CRYSTAL | 255805942 | 16.9 | 5.15 | Two-way Transit | 34.5 | 0 | 138 | 1096 | 138 | Post-Panamax | 71 | 300 | 300 | Inbound | 346 | 6.71 | 41004 | Offshore | 32.6716 | -79.7028 | 2021-04-26 05:46:34
CONTI CRYSTAL | 255805942 | 17 | 5.15 | Two-way Transit | 39.25 | 1 | 157 | 1096 | 138 | Post-Panamax | 71 | 299 | 300 | Inbound | 346 | 6.71 | 41004 | Offshore | 32.6744 | -79.7087 | 2021-04-26 05:47:46
NAVIOS UTMOST | 636012808 | 14.3 | 5.15 | Two-way Transit | 44.75 | 2 | 179 | 1099 | 141 | Post-Panamax | 71 | 119 | 117 | Outbound | 346 | 6.71 | 41004 | Nearshore | 32.7141 | -79.7944 | 2021-04-26 05:48:31
CONTI CRYSTAL | 255805942 | 17 | 5.15 | Two-way Transit | 39.25 | 1 | 157 | 1096 | 138 | Post-Panamax | 71 | 300 | 301 | Inbound | 346 | 6.71 | 41004 | Offshore | 32.677 | -79.7141 | 2021-04-26 05:48:52
NAVIOS UTMOST | 636012808 | 14.3 | 5.15 | Two-way Transit | 40 | 1 | 160 | 1099 | 141 | Post-Panamax | 71 | 118 | 117 | Outbound | 346 | 6.71 | 41004 | Nearshore | 32.7122 | -79.7902 | 2021-04-26 05:49:31
CONTI CRYSTAL | 255805942 | 17 | 5.15 | Two-way Transit | 39.25 | 1 | 157 | 1096 | 138 | Post-Panamax | 71 | 300 | 301 | Inbound | 346 | 6.71 | 41004 | Offshore | 32.6794 | -79.7189 | 2021-04-26 05:49:52
NAVIOS UTMOST | 636012808 | 14.3 | 5.15 | Two-way Transit | 40 | 1 | 160 | 1099 | 141 | Post-Panamax | 71 | 120 | 119 | Outbound | 346 | 6.71 | 41004 | Nearshore | 32.7107 | -79.7869 | 2021-04-26 05:50:19
CONTI CRYSTAL | 255805942 | 17 | 5.15 | Two-way Transit | 39.25 | 1 | 157 | 1096 | 138 | Post-Panamax | 71 | 300 | 301 | Inbound | 346 | 6.71 | 41004 | Offshore | 32.6806 | -79.7213 | 2021-04-26 05:50:22
CONTI CRYSTAL | 255805942 | 16.8 | 5.15 | Two-way Transit | 39.25 | 1 | 157 | 1096 | 138 | Post-Panamax | 71 | 300 | 301 | Inbound | 346 | 6.71 | 41004 | Offshore | 32.6837 | -79.7276 | 2021-04-26 05:51:39
NAVIOS UTMOST | 636012808 | 14.3 | 5.15 | Two-way Transit | 54.25 | 4 | 217 | 1099 | 141 | Post-Panamax | 71 | 121 | 117 | Outbound | 346 | 6.71 | 41004 | Nearshore | 32.7056 | -79.7769 | 2021-04-26 05:52:49
CONTI CRYSTAL | 255805942 | 16.7 | 5.15 | Two-way Transit | 39.25 | 1 | 157 | 1096 | 138 | Post-Panamax | 71 | 300 | 301 | Inbound | 346 | 6.71 | 41004 | Offshore | 32.6865 | -79.7333 | 2021-04-26 05:52:51
CONTI CRYSTAL | 255805942 | 16.9 | 5.15 | Two-way Transit | 34.5 | 0 | 138 | 1096 | 138 | Post-Panamax | 71 | 301 | 301 | Inbound | 346 | 6.71 | 41004 | Offshore | 32.6891 | -79.7385 | 2021-04-26 05:53:57
CONTI CRYSTAL | 255805942 | 16.9 | 5.15 | Two-way Transit | 34.5 | 0 | 138 | 1096 | 138 | Post-Panamax | 71 | 301 | 301 | Inbound | 346 | 6.71 | 41004 | Offshore | 32.6906 | -79.7414 | 2021-04-26 05:54:34
NAVIOS UTMOST | 636012808 | 14.1 | 5.15 | Two-way Transit | 40 | 1 | 160 | 1099 | 141 | Post-Panamax | 71 | 117 | 118 | Outbound | 346 | 6.71 | 41004 | Nearshore | 32.7023 | -79.7695 | 2021-04-26 05:54:37
CONTI CRYSTAL | 255805942 | 16.7 | 5.15 | Two-way Transit | 34.5 | 0 | 138 | 1096 | 138 | Post-Panamax | 71 | 301 | 301 | Inbound | 346 | 6.71 | 41004 | Nearshore | 32.6939 | -79.748 | 2021-04-26 05:55:57
CONTI CRYSTAL | 255805942 | 16.7 | 5.15 | Two-way Transit | 39.25 | 1 | 157 | 1096 | 138 | Post-Panamax | 71 | 300 | 301 | Inbound | 346 | 6.71 | 41004 | Nearshore | 32.6951 | -79.7505 | 2021-04-26 05:56:27
NAVIOS UTMOST | 636012808 | 13.8 | 5.15 | Two-way Transit | 35.25 | 0 | 141 | 1099 | 141 | Post-Panamax | 71 | 121 | 121 | Outbound | 346 | 6.71 | 41004 | Nearshore | 32.6973 | -79.7591 | 2021-04-26 05:57:12
CONTI CRYSTAL | 255805942 | 16.7 | 5.15 | Two-way Transit | 44 | 2 | 176 | 1096 | 138 | Post-Panamax | 71 | 300 | 298 | Inbound | 346 | 6.71 | 41004 | Nearshore | 32.6977 | -79.7557 | 2021-04-26 05:57:34
CONTI CRYSTAL | 255805942 | 16.4 | 5.15 | One-way Transit | 17.25 | 0 | 138 | 1096 | 138 | Post-Panamax | 71 | 298 | 298 | Inbound | 346 | 6.71 | 41004 | Nearshore | 32.6999 | -79.7605 | 2021-04-26 05:58:34
CONTI CRYSTAL | 255805942 | 16.5 | 5.15 | One-way Transit | 17.25 | 0 | 138 | 1096 | 138 | Post-Panamax | 71 | 298 | 298 | Inbound | 346 | 6.71 | 41004 | Nearshore | 32.7026 | -79.7666 | 2021-04-26 05:59:51
CONTI CRYSTAL | 255805942 | 16.5 | 5.15 | One-way Transit | 17.25 | 0 | 138 | 1096 | 138 | Post-Panamax | 71 | 298 | 298 | Inbound | 346 | 6.71 | 41004 | Nearshore | 32.7048 | -79.7714 | 2021-04-26 06:00:51
CONTI CRYSTAL | 255805942 | 16.5 | 5.15 | One-way Transit | 22 | 2 | 176 | 1096 | 138 | Post-Panamax | 71 | 297 | 299 | Inbound | 346 | 6.71 | 41004 | Nearshore | 32.7065 | -79.7754 | 2021-04-26 06:01:39
CONTI CRYSTAL | 255805942 | 16 | 5.15 | One-way Transit | 22 | 2 | 176 | 1096 | 138 | Post-Panamax | 71 | 298 | 300 | Inbound | 346 | 6.71 | 41004 | Nearshore | 32.709 | -79.781 | 2021-04-26 06:02:51
CONTI CRYSTAL | 255805942 | 15.7 | 5.15 | One-way Transit | 24.38 | 3 | 195 | 1096 | 138 | Post-Panamax | 71 | 298 | 301 | Inbound | 346 | 6.71 | 41004 | Nearshore | 32.7114 | -79.7861 | 2021-04-26 06:03:57
CONTI CRYSTAL | 255805942 | 15.6 | 5.15 | One-way Transit | 19.62 | 1 | 157 | 1096 | 138 | Post-Panamax | 71 | 300 | 301 | Inbound | 346 | 6.71 | 41004 | Nearshore | 32.7124 | -79.7883 | 2021-04-26 06:04:39
CONTI CRYSTAL | 255805942 | 15.5 | 5.15 | One-way Transit | 19.62 | 1 | 157 | 1096 | 138 | Post-Panamax | 71 | 300 | 301 | Inbound | 346 | 6.71 | 41004 | Nearshore | 32.7152 | -79.7942 | 2021-04-26 06:05:46
CONTI CRYSTAL | 255805942 | 15.4 | 5.15 | One-way Transit | 19.62 | 1 | 157 | 1096 | 138 | Post-Panamax | 71 | 301 | 302 | Inbound | 346 | 6.71 | 41004 | Nearshore | 32.7176 | -79.7989 | 2021-04-26 06:06:51
CONTI CRYSTAL | 255805942 | 15.2 | 5.15 | One-way Transit | 19.62 | 1 | 157 | 1096 | 138 | Post-Panamax | 71 | 301 | 302 | Inbound | 346 | 6.71 | 41004 | Nearshore | 32.7191 | -79.8019 | 2021-04-26 06:07:34
CONTI CRYSTAL | 255805942 | 14.6 | 5.15 | One-way Transit | 19.62 | 1 | 157 | 1096 | 138 | Post-Panamax | 71 | 301 | 302 | Inbound | 346 | 6.71 | 41004 | Nearshore | 32.7213 | -79.8061 | 2021-04-26 06:08:34
CONTI CRYSTAL | 255805942 | 13.8 | 5.15 | One-way Transit | 22 | 2 | 176 | 1096 | 138 | Post-Panamax | 71 | 302 | 300 | Inbound | 346 | 6.71 | 41004 | Nearshore | 32.7234 | -79.8101 | 2021-04-26 06:09:34
COLUMBINE MAERSK | 220129000 | 15.3 | 3.36 | One-way Transit | 24.62 | 3 | 197 | 1138 | 138 | Post-Panamax | 71 | 299 | 302 | Inbound | 35 | 4.47 | 41004 | Offshore | 32.6728 | -79.7064 | 2021-04-26 07:59:37
COLUMBINE MAERSK | 220129000 | 15.6 | 3.36 | One-way Transit | 19.75 | 1 | 158 | 1138 | 138 | Post-Panamax | 71 | 301 | 302 | Inbound | 35 | 4.47 | 41004 | Offshore | 32.6763 | -79.7134 | 2021-04-26 08:01:13
COLUMBINE MAERSK | 220129000 | 15.7 | 3.36 | One-way Transit | 22.25 | 2 | 178 | 1138 | 138 | Post-Panamax | 71 | 301 | 303 | Inbound | 35 | 4.47 | 41004 | Offshore | 32.6786 | -79.7179 | 2021-04-26 08:02:13
COLUMBINE MAERSK | 220129000 | 14 | 3.36 | One-way Transit | 22.25 | 2 | 178 | 1138 | 138 | Post-Panamax | 71 | 298 | 300 | Inbound | 35 | 4.47 | 41004 | Offshore | 32.6898 | -79.7412 | 2021-04-26 08:07:37
COLUMBINE MAERSK | 220129000 | 13.7 | 3.36 | One-way Transit | 22.25 | 2 | 178 | 1138 | 138 | Post-Panamax | 71 | 298 | 300 | Inbound | 35 | 4.47 | 41004 | Nearshore | 32.6916 | -79.7452 | 2021-04-26 08:08:37
COLUMBINE MAERSK | 220129000 | 13.5 | 3.36 | One-way Transit | 22.25 | 2 | 178 | 1138 | 138 | Post-Panamax | 71 | 298 | 300 | Inbound | 35 | 4.47 | 41004 | Nearshore | 32.6931 | -79.7485 | 2021-04-26 08:09:25
COLUMBINE MAERSK | 220129000 | 13.3 | 3.36 | One-way Transit | 24.62 | 3 | 197 | 1138 | 138 | Post-Panamax | 71 | 299 | 302 | Inbound | 35 | 4.47 | 41004 | Nearshore | 32.6945 | -79.7515 | 2021-04-26 08:10:13
COLUMBINE MAERSK | 220129000 | 13.1 | 3.36 | One-way Transit | 24.62 | 3 | 197 | 1138 | 138 | Post-Panamax | 71 | 300 | 303 | Inbound | 35 | 4.47 | 41004 | Nearshore | 32.6963 | -79.7553 | 2021-04-26 08:11:13
COLUMBINE MAERSK | 220129000 | 13.1 | 3.36 | One-way Transit | 22.25 | 2 | 178 | 1138 | 138 | Post-Panamax | 71 | 300 | 302 | Inbound | 35 | 4.47 | 41004 | Nearshore | 32.698 | -79.7588 | 2021-04-26 08:12:09
COLUMBINE MAERSK | 220129000 | 13 | 3.36 | One-way Transit | 24.62 | 3 | 197 | 1138 | 138 | Post-Panamax | 71 | 300 | 303 | Inbound | 35 | 4.47 | 41004 | Nearshore | 32.6998 | -79.7626 | 2021-04-26 08:13:09
COLUMBINE MAERSK | 220129000 | 12.9 | 3.36 | One-way Transit | 22.25 | 2 | 178 | 1138 | 138 | Post-Panamax | 71 | 300 | 302 | Inbound | 35 | 4.47 | 41004 | Nearshore | 32.7017 | -79.7662 | 2021-04-26 08:14:09
COLUMBINE MAERSK | 220129000 | 12.8 | 3.36 | One-way Transit | 22.25 | 2 | 178 | 1138 | 138 | Post-Panamax | 71 | 300 | 302 | Inbound | 35 | 4.47 | 41004 | Nearshore | 32.7046 | -79.7722 | 2021-04-26 08:15:48
COLUMBINE MAERSK | 220129000 | 12.5 | 3.36 | One-way Transit | 24.62 | 3 | 197 | 1138 | 138 | Post-Panamax | 71 | 300 | 303 | Inbound | 35 | 4.47 | 41004 | Nearshore | 32.7064 | -79.7759 | 2021-04-26 08:16:48
GLOVIS CLIPPER | 311054400 | 14.2 | 3.36 | One-way Transit | 13.9 | 3 | 139 | 656 | 105 | Panamax | 70 | 299 | 302 | Inbound | 35 | 4.47 | 41004 | Offshore | 32.6789 | -79.7198 | 2021-04-26 08:16:58
COLUMBINE MAERSK | 220129000 | 11.9 | 3.36 | One-way Transit | 24.62 | 3 | 197 | 1138 | 138 | Post-Panamax | 71 | 300 | 303 | Inbound | 35 | 4.47 | 41004 | Nearshore | 32.7081 | -79.7793 | 2021-04-26 08:17:48
GLOVIS CLIPPER | 311054400 | 14.2 | 3.36 | One-way Transit | 12.8 | 2 | 128 | 656 | 105 | Panamax | 70 | 300 | 302 | Inbound | 35 | 4.47 | 41004 | Offshore | 32.6819 | -79.726 | 2021-04-26 08:18:29
COLUMBINE MAERSK | 220129000 | 11.4 | 3.36 | One-way Transit | 22.25 | 2 | 178 | 1138 | 138 | Post-Panamax | 71 | 300 | 302 | Inbound | 35 | 4.47 | 41004 | Nearshore | 32.7097 | -79.7827 | 2021-04-26 08:18:48
COLUMBINE MAERSK | 220129000 | 11.1 | 3.36 | One-way Transit | 24.62 | 3 | 197 | 1138 | 138 | Post-Panamax | 71 | 300 | 303 | Inbound | 35 | 4.47 | 41004 | Nearshore | 32.7108 | -79.7849 | 2021-04-26 08:19:28
COLUMBINE MAERSK | 220129000 | 10.5 | 3.13 | One-way Transit | 24.62 | 3 | 197 | 1138 | 138 | Post-Panamax | 71 | 300 | 303 | Inbound | 55 | 4.47 | 41004 | Nearshore | 32.7123 | -79.7879 | 2021-04-26 08:20:30
COLUMBINE MAERSK | 220129000 | 10 | 3.13 | One-way Transit | 24.62 | 3 | 197 | 1138 | 138 | Post-Panamax | 71 | 300 | 303 | Inbound | 55 | 4.47 | 41004 | Nearshore | 32.7137 | -79.7909 | 2021-04-26 08:21:28
GLOVIS CLIPPER | 311054400 | 12.3 | 3.13 | One-way Transit | 13.9 | 3 | 139 | 656 | 105 | Panamax | 70 | 301 | 304 | Inbound | 55 | 4.47 | 41004 | Offshore | 32.6882 | -79.7391 | 2021-04-26 08:21:52
COLUMBINE MAERSK | 220129000 | 9.7 | 3.13 | One-way Transit | 24.62 | 3 | 197 | 1138 | 138 | Post-Panamax | 71 | 299 | 302 | Inbound | 55 | 4.47 | 41004 | Nearshore | 32.7146 | -79.7928 | 2021-04-26 08:22:09
GLOVIS CLIPPER | 311054400 | 11.7 | 3.13 | One-way Transit | 15.1 | 4 | 151 | 656 | 105 | Panamax | 70 | 300 | 304 | Inbound | 55 | 4.47 | 41004 | Nearshore | 32.6895 | -79.7418 | 2021-04-26 08:22:40
COLUMBINE MAERSK | 220129000 | 9.3 | 3.13 | One-way Transit | 29.62 | 5 | 237 | 1138 | 138 | Post-Panamax | 71 | 298 | 303 | Inbound | 55 | 4.47 | 41004 | Nearshore | 32.7159 | -79.7955 | 2021-04-26 08:23:09
GLOVIS CLIPPER | 311054400 | 11.2 | 3.13 | One-way Transit | 15.1 | 4 | 151 | 656 | 105 | Panamax | 70 | 300 | 304 | Inbound | 55 | 4.47 | 41004 | Nearshore | 32.6911 | -79.7451 | 2021-04-26 08:23:40
COLUMBINE MAERSK | 220129000 | 8.9 | 3.13 | One-way Transit | 29.62 | 5 | 237 | 1138 | 138 | Post-Panamax | 71 | 299 | 304 | Inbound | 55 | 4.47 | 41004 | Nearshore | 32.7171 | -79.7981 | 2021-04-26 08:24:09
GLOVIS CLIPPER | 311054400 | 10.7 | 3.13 | One-way Transit | 15.1 | 4 | 151 | 656 | 105 | Panamax | 70 | 300 | 304 | Inbound | 55 | 4.47 | 41004 | Nearshore | 32.6926 | -79.7481 | 2021-04-26 08:24:38
GLOVIS CLIPPER | 311054400 | 10.2 | 3.13 | One-way Transit | 15.1 | 4 | 151 | 656 | 105 | Panamax | 70 | 300 | 304 | Inbound | 55 | 4.47 | 41004 | Nearshore | 32.6938 | -79.7506 | 2021-04-26 08:25:29
COLUMBINE MAERSK | 220129000 | 8.4 | 3.13 | One-way Transit | 29.62 | 5 | 237 | 1138 | 138 | Post-Panamax | 71 | 299 | 304 | Inbound | 55 | 4.47 | 41004 | Nearshore | 32.7191 | -79.8023 | 2021-04-26 08:25:49
COLUMBINE MAERSK | 220129000 | 8.2 | 3.13 | One-way Transit | 32 | 6 | 256 | 1138 | 138 | Post-Panamax | 71 | 298 | 304 | Inbound | 55 | 4.47 | 41004 | Nearshore | 32.7202 | -79.8047 | 2021-04-26 08:26:49
GLOVIS CLIPPER | 311054400 | 9.6 | 3.13 | One-way Transit | 16.2 | 5 | 162 | 656 | 105 | Panamax | 70 | 299 | 304 | Inbound | 55 | 4.47 | 41004 | Nearshore | 32.6958 | -79.7548 | 2021-04-26 08:26:58
GLOVIS CLIPPER | 311054400 | 9.4 | 3.13 | One-way Transit | 16.2 | 5 | 162 | 656 | 105 | Panamax | 70 | 299 | 304 | Inbound | 55 | 4.47 | 41004 | Nearshore | 32.6964 | -79.7562 | 2021-04-26 08:27:29
COLUMBINE MAERSK | 220129000 | 8.4 | 3.13 | One-way Transit | 32 | 6 | 256 | 1138 | 138 | Post-Panamax | 71 | 298 | 304 | Inbound | 55 | 4.47 | 41004 | Nearshore | 32.7212 | -79.8071 | 2021-04-26 08:27:49
COLUMBINE MAERSK | 220129000 | 8.6 | 3.13 | One-way Transit | 32 | 6 | 256 | 1138 | 138 | Post-Panamax | 71 | 298 | 304 | Inbound | 55 | 4.47 | 41004 | Nearshore | 32.722 | -79.8088 | 2021-04-26 08:28:29
GLOVIS CLIPPER | 311054400 | 9 | 3.13 | One-way Transit | 17.3 | 6 | 173 | 656 | 105 | Panamax | 70 | 301 | 307 | Inbound | 55 | 4.47 | 41004 | Nearshore | 32.698 | -79.7592 | 2021-04-26 08:28:39
GLOVIS CLIPPER | 311054400 | 8.9 | 3.13 | One-way Transit | 17.3 | 6 | 173 | 656 | 105 | Panamax | 70 | 301 | 307 | Inbound | 55 | 4.47 | 41004 | Nearshore | 32.6993 | -79.7617 | 2021-04-26 08:29:39
GLOVIS CLIPPER | 311054400 | 8.6 | 3.13 | One-way Transit | 18.4 | 7 | 184 | 656 | 105 | Panamax | 70 | 304 | 311 | Inbound | 55 | 4.47 | 41004 | Nearshore | 32.7009 | -79.7645 | 2021-04-26 08:30:48
GLOVIS CLIPPER | 311054400 | 8.5 | 3.13 | One-way Transit | 18.4 | 7 | 184 | 656 | 105 | Panamax | 70 | 304 | 311 | Inbound | 55 | 4.47 | 41004 | Nearshore | 32.7017 | -79.7661 | 2021-04-26 08:31:29
GLOVIS CLIPPER | 311054400 | 8.5 | 3.13 | One-way Transit | 18.4 | 7 | 184 | 656 | 105 | Panamax | 70 | 304 | 311 | Inbound | 55 | 4.47 | 41004 | Nearshore | 32.7026 | -79.7676 | 2021-04-26 08:32:09
GLOVIS CLIPPER | 311054400 | 8.3 | 3.13 | One-way Transit | 17.3 | 6 | 173 | 656 | 105 | Panamax | 70 | 302 | 308 | Inbound | 55 | 4.47 | 41004 | Nearshore | 32.7042 | -79.7703 | 2021-04-26 08:33:19
GLOVIS CLIPPER | 311054400 | 8.4 | 3.13 | One-way Transit | 17.3 | 6 | 173 | 656 | 105 | Panamax | 70 | 300 | 306 | Inbound | 55 | 4.47 | 41004 | Nearshore | 32.7056 | -79.773 | 2021-04-26 08:34:29
GLOVIS CLIPPER | 311054400 | 8 | 3.13 | One-way Transit | 17.3 | 6 | 173 | 656 | 105 | Panamax | 70 | 300 | 306 | Inbound | 55 | 4.47 | 41004 | Nearshore | 32.7073 | -79.7766 | 2021-04-26 08:35:59
GLOVIS CLIPPER | 311054400 | 7.6 | 3.13 | One-way Transit | 18.4 | 7 | 184 | 656 | 105 | Panamax | 70 | 300 | 307 | Inbound | 55 | 4.47 | 41004 | Nearshore | 32.7084 | -79.7788 | 2021-04-26 08:36:59
GLOVIS CLIPPER | 311054400 | 7.4 | 3.13 | One-way Transit | 18.4 | 7 | 184 | 656 | 105 | Panamax | 70 | 300 | 307 | Inbound | 55 | 4.47 | 41004 | Nearshore | 32.7091 | -79.7802 | 2021-04-26 08:37:38
GLOVIS CLIPPER | 311054400 | 7.2 | 3.13 | One-way Transit | 17.3 | 6 | 173 | 656 | 105 | Panamax | 70 | 301 | 307 | Inbound | 55 | 4.47 | 41004 | Nearshore | 32.7096 | -79.7813 | 2021-04-26 08:38:09
GLOVIS CLIPPER | 311054400 | 7 | 3.13 | One-way Transit | 18.4 | 7 | 184 | 656 | 105 | Panamax | 70 | 300 | 307 | Inbound | 55 | 4.47 | 41004 | Nearshore | 32.7106 | -79.7833 | 2021-04-26 08:39:09
GLOVIS CLIPPER | 311054400 | 6.8 | 3.13 | One-way Transit | 18.4 | 7 | 184 | 656 | 105 | Panamax | 70 | 300 | 307 | Inbound | 55 | 4.47 | 41004 | Nearshore | 32.7116 | -79.7852 | 2021-04-26 08:40:09
GLOVIS CLIPPER | 311054400 | 6.6 | 3.13 | One-way Transit | 18.4 | 7 | 184 | 656 | 105 | Panamax | 70 | 299 | 306 | Inbound | 55 | 4.47 | 41004 | Nearshore | 32.7129 | -79.7881 | 2021-04-26 08:41:38
GLOVIS CLIPPER | 311054400 | 6.5 | 3.13 | One-way Transit | 18.4 | 7 | 184 | 656 | 105 | Panamax | 70 | 299 | 306 | Inbound | 55 | 4.47 | 41004 | Nearshore | 32.714 | -79.7903 | 2021-04-26 08:42:49
GLOVIS CLIPPER | 311054400 | 6.4 | 3.13 | One-way Transit | 18.4 | 7 | 184 | 656 | 105 | Panamax | 70 | 299 | 306 | Inbound | 55 | 4.47 | 41004 | Nearshore | 32.7146 | -79.7916 | 2021-04-26 08:43:29
GLOVIS CLIPPER | 311054400 | 6.4 | 3.13 | One-way Transit | 18.4 | 7 | 184 | 656 | 105 | Panamax | 70 | 297 | 304 | Inbound | 55 | 4.47 | 41004 | Nearshore | 32.7157 | -79.7941 | 2021-04-26 08:44:49
GLOVIS CLIPPER | 311054400 | 6.4 | 3.13 | One-way Transit | 18.4 | 7 | 184 | 656 | 105 | Panamax | 70 | 297 | 304 | Inbound | 55 | 4.47 | 41004 | Nearshore | 32.7166 | -79.7962 | 2021-04-26 08:45:58
GLOVIS CLIPPER | 311054400 | 6.4 | 3.13 | One-way Transit | 19.5 | 8 | 195 | 656 | 105 | Panamax | 70 | 296 | 304 | Inbound | 55 | 4.47 | 41004 | Nearshore | 32.717 | -79.7972 | 2021-04-26 08:46:29
GLOVIS CLIPPER | 311054400 | 6.4 | 3.13 | One-way Transit | 19.5 | 8 | 195 | 656 | 105 | Panamax | 70 | 296 | 304 | Inbound | 55 | 4.47 | 41004 | Nearshore | 32.7182 | -79.7999 | 2021-04-26 08:47:58
GLOVIS CLIPPER | 311054400 | 6.3 | 3.13 | One-way Transit | 19.5 | 8 | 195 | 656 | 105 | Panamax | 70 | 298 | 306 | Inbound | 55 | 4.47 | 41004 | Nearshore | 32.7189 | -79.8018 | 2021-04-26 08:48:58
GLOVIS CLIPPER | 311054400 | 6.2 | 3.13 | One-way Transit | 21.7 | 10 | 217 | 656 | 105 | Panamax | 70 | 298 | 308 | Inbound | 55 | 4.47 | 41004 | Nearshore | 32.7195 | -79.803 | 2021-04-26 08:49:38
GLOVIS CLIPPER | 311054400 | 6.2 | 3.13 | One-way Transit | 21.7 | 10 | 217 | 656 | 105 | Panamax | 70 | 298 | 308 | Inbound | 55 | 4.47 | 41004 | Nearshore | 32.7203 | -79.8048 | 2021-04-26 08:50:38
GLOVIS CLIPPER | 311054400 | 6.2 | 3.13 | One-way Transit | 21.7 | 10 | 217 | 656 | 105 | Panamax | 70 | 298 | 308 | Inbound | 55 | 4.47 | 41004 | Nearshore | 32.7211 | -79.8066 | 2021-04-26 08:51:38
GLOVIS CLIPPER | 311054400 | 6.4 | 3.13 | One-way Transit | 22.8 | 11 | 228 | 656 | 105 | Panamax | 70 | 297 | 308 | Inbound | 55 | 4.47 | 41004 | Nearshore | 32.722 | -79.8088 | 2021-04-26 08:52:48
GLOVIS CLIPPER | 311054400 | 7 | 3.13 | One-way Transit | 22.8 | 11 | 228 | 656 | 105 | Panamax | 70 | 297 | 308 | Inbound | 55 | 4.47 | 41004 | Nearshore | 32.7229 | -79.8107 | 2021-04-26 08:53:48
ARNOLD MAERSK | 220206000 | 12.1 | 3.13 | One-way Transit | 24.75 | 3 | 198 | 1155 | 138 | Post-Panamax | 71 | 117 | 114 | Outbound | 55 | 4.47 | 41004 | Nearshore | 32.7221 | -79.8111 | 2021-04-26 09:13:36
ARNOLD MAERSK | 220206000 | 12.3 | 3.13 | One-way Transit | 22.25 | 2 | 178 | 1155 | 138 | Post-Panamax | 71 | 116 | 114 | Outbound | 55 | 4.47 | 41004 | Nearshore | 32.7213 | -79.8092 | 2021-04-26 09:14:06
ARNOLD MAERSK | 220206000 | 12.6 | 3.13 | One-way Transit | 19.75 | 1 | 158 | 1155 | 138 | Post-Panamax | 71 | 117 | 116 | Outbound | 55 | 4.47 | 41004 | Nearshore | 32.7189 | -79.8037 | 2021-04-26 09:15:36
ARNOLD MAERSK | 220206000 | 12.8 | 3.13 | One-way Transit | 19.75 | 1 | 158 | 1155 | 138 | Post-Panamax | 71 | 117 | 116 | Outbound | 55 | 4.47 | 41004 | Nearshore | 32.717 | -79.7995 | 2021-04-26 09:16:45
ARNOLD MAERSK | 220206000 | 12.8 | 3.13 | One-way Transit | 22.25 | 2 | 178 | 1155 | 138 | Post-Panamax | 71 | 118 | 116 | Outbound | 55 | 4.47 | 41004 | Nearshore | 32.7153 | -79.7957 | 2021-04-26 09:17:45
ARNOLD MAERSK | 220206000 | 12.9 | 3.13 | One-way Transit | 22.25 | 2 | 178 | 1155 | 138 | Post-Panamax | 71 | 118 | 116 | Outbound | 55 | 4.47 | 41004 | Nearshore | 32.7144 | -79.7938 | 2021-04-26 09:18:16
ARNOLD MAERSK | 220206000 | 13.2 | 3.13 | One-way Transit | 24.75 | 3 | 198 | 1155 | 138 | Post-Panamax | 71 | 119 | 116 | Outbound | 55 | 4.47 | 41004 | Nearshore | 32.7119 | -79.7882 | 2021-04-26 09:19:45
ARNOLD MAERSK | 220206000 | 13.3 | 6.71 | One-way Transit | 22.25 | 2 | 178 | 1155 | 138 | Post-Panamax | 71 | 118 | 116 | Outbound | 58 | 8.95 | 41004 | Nearshore | 32.7107 | -79.7855 | 2021-04-26 09:20:26
ARNOLD MAERSK | 220206000 | 14.2 | 6.71 | One-way Transit | 24.75 | 3 | 198 | 1155 | 138 | Post-Panamax | 71 | 121 | 118 | Outbound | 58 | 8.95 | 41004 | Nearshore | 32.697 | -79.7571 | 2021-04-26 09:27:36
ARNOLD MAERSK | 220206000 | 14.2 | 6.71 | One-way Transit | 22.25 | 2 | 178 | 1155 | 138 | Post-Panamax | 71 | 120 | 118 | Outbound | 58 | 8.95 | 41004 | Nearshore | 32.6954 | -79.7539 | 2021-04-26 09:28:23
OOCL BRUSSELS | 477182300 | 13.7 | 10.74 | One-way Transit | 22.25 | 1 | 178 | 1200 | 157 | Post-Panamax | 70 | 119 | 118 | Outbound | 63 | 13.42 | 41004 | Nearshore | 32.721 | -79.8078 | 2021-04-26 12:35:37
OOCL BRUSSELS | 477182300 | 14.1 | 10.74 | One-way Transit | 24.88 | 2 | 199 | 1200 | 157 | Post-Panamax | 70 | 120 | 118 | Outbound | 63 | 13.42 | 41004 | Nearshore | 32.7185 | -79.8026 | 2021-04-26 12:36:55
OOCL BRUSSELS | 477182300 | 14.3 | 10.74 | One-way Transit | 24.88 | 2 | 199 | 1200 | 157 | Post-Panamax | 70 | 120 | 118 | Outbound | 63 | 13.42 | 41004 | Nearshore | 32.7174 | -79.8001 | 2021-04-26 12:37:32
OOCL BRUSSELS | 477182300 | 14.4 | 10.74 | One-way Transit | 22.25 | 1 | 178 | 1200 | 157 | Post-Panamax | 70 | 119 | 118 | Outbound | 63 | 13.42 | 41004 | Nearshore | 32.715 | -79.7952 | 2021-04-26 12:38:43
OOCL BRUSSELS | 477182300 | 14.5 | 10.74 | One-way Transit | 22.25 | 1 | 178 | 1200 | 157 | Post-Panamax | 70 | 119 | 118 | Outbound | 63 | 13.42 | 41004 | Nearshore | 32.7131 | -79.791 | 2021-04-26 12:39:43
OOCL BRUSSELS | 477182300 | 14.6 | 10.74 | One-way Transit | 22.25 | 1 | 178 | 1200 | 157 | Post-Panamax | 70 | 119 | 118 | Outbound | 63 | 13.42 | 41004 | Nearshore | 32.7118 | -79.7884 | 2021-04-26 12:40:19
OOCL BRUSSELS | 477182300 | 14.8 | 10.74 | One-way Transit | 22.25 | 1 | 178 | 1200 | 157 | Post-Panamax | 70 | 119 | 118 | Outbound | 63 | 13.42 | 41004 | Nearshore | 32.7092 | -79.7829 | 2021-04-26 12:41:38
OOCL BRUSSELS | 477182300 | 15 | 10.74 | One-way Transit | 22.25 | 1 | 178 | 1200 | 157 | Post-Panamax | 70 | 119 | 118 | Outbound | 63 | 13.42 | 41004 | Nearshore | 32.7068 | -79.7778 | 2021-04-26 12:42:49
OOCL BRUSSELS | 477182300 | 15.1 | 10.74 | One-way Transit | 22.25 | 1 | 178 | 1200 | 157 | Post-Panamax | 70 | 119 | 118 | Outbound | 63 | 13.42 | 41004 | Nearshore | 32.7045 | -79.773 | 2021-04-26 12:43:56
OOCL BRUSSELS | 477182300 | 15.2 | 10.74 | One-way Transit | 24.88 | 2 | 199 | 1200 | 157 | Post-Panamax | 70 | 119 | 117 | Outbound | 63 | 13.42 | 41004 | Nearshore | 32.7031 | -79.7699 | 2021-04-26 12:44:38
OOCL BRUSSELS | 477182300 | 15.4 | 10.74 | One-way Transit | 22.25 | 1 | 178 | 1200 | 157 | Post-Panamax | 70 | 119 | 118 | Outbound | 63 | 13.42 | 41004 | Nearshore | 32.7008 | -79.765 | 2021-04-26 12:45:44
OOCL BRUSSELS | 477182300 | 15.4 | 10.74 | One-way Transit | 24.88 | 2 | 199 | 1200 | 157 | Post-Panamax | 70 | 120 | 118 | Outbound | 63 | 13.42 | 41004 | Nearshore | 32.6981 | -79.7593 | 2021-04-26 12:47:01
OOCL BRUSSELS | 477182300 | 15.4 | 10.74 | One-way Transit | 22.25 | 1 | 178 | 1200 | 157 | Post-Panamax | 70 | 119 | 118 | Outbound | 63 | 13.42 | 41004 | Nearshore | 32.6966 | -79.7562 | 2021-04-26 12:47:43
OOCL BRUSSELS | 477182300 | 15.5 | 10.74 | One-way Transit | 22.25 | 1 | 178 | 1200 | 157 | Post-Panamax | 70 | 119 | 118 | Outbound | 63 | 13.42 | 41004 | Nearshore | 32.694 | -79.7508 | 2021-04-26 12:48:56
OOCL BRUSSELS | 477182300 | 15.4 | 10.74 | One-way Transit | 24.88 | 2 | 199 | 1200 | 157 | Post-Panamax | 70 | 120 | 118 | Outbound | 63 | 13.42 | 41004 | Nearshore | 32.6927 | -79.7482 | 2021-04-26 12:49:31
OOCL BRUSSELS | 477182300 | 15.3 | 10.74 | One-way Transit | 22.25 | 1 | 178 | 1200 | 157 | Post-Panamax | 70 | 119 | 118 | Outbound | 63 | 13.42 | 41004 | Nearshore | 32.6902 | -79.7429 | 2021-04-26 12:50:43
OOCL BRUSSELS | 477182300 | 15.3 | 10.74 | One-way Transit | 22.25 | 1 | 178 | 1200 | 157 | Post-Panamax | 70 | 119 | 118 | Outbound | 63 | 13.42 | 41004 | Offshore | 32.6883 | -79.7389 | 2021-04-26 12:51:37
OOCL BRUSSELS | 477182300 | 15.3 | 10.74 | One-way Transit | 24.88 | 2 | 199 | 1200 | 157 | Post-Panamax | 70 | 120 | 118 | Outbound | 63 | 13.42 | 41004 | Offshore | 32.6829 | -79.7275 | 2021-04-26 12:54:13
OOCL BRUSSELS | 477182300 | 15.3 | 10.74 | One-way Transit | 24.88 | 2 | 199 | 1200 | 157 | Post-Panamax | 70 | 119 | 117 | Outbound | 63 | 13.42 | 41004 | Offshore | 32.6731 | -79.7066 | 2021-04-26 12:58:55
GLOVIS CLIPPER | 311054400 | 15.7 | 17.45 | One-way Transit | 11.6 | 1 | 116 | 656 | 105 | Panamax | 70 | 120 | 119 | Outbound | 50 | 20.13 | 41004 | Nearshore | 32.7171 | -79.7987 | 2021-04-26 16:43:40
GLOVIS CLIPPER | 311054400 | 15.3 | 17.45 | One-way Transit | 11.6 | 1 | 116 | 656 | 105 | Panamax | 70 | 120 | 119 | Outbound | 50 | 20.13 | 41004 | Nearshore | 32.7145 | -79.7935 | 2021-04-26 16:44:51
GLOVIS CLIPPER | 311054400 | 14.6 | 17.45 | One-way Transit | 12.8 | 2 | 128 | 656 | 105 | Panamax | 70 | 120 | 118 | Outbound | 50 | 20.13 | 41004 | Nearshore | 32.697 | -79.7557 | 2021-04-26 16:53:40
HAMBURG BAY | 636016199 | 15.9 | 9.62 | One-way Transit | 14.8 | 1 | 148 | 961 | 131 | Panamax | 70 | 119 | 120 | Outbound | 117 | 11.18 | 41004 | Nearshore | 32.7224 | -79.8109 | 2021-04-25 00:23:29
HAMBURG BAY | 636016199 | 16.1 | 9.62 | One-way Transit | 16.4 | 2 | 164 | 961 | 131 | Panamax | 70 | 118 | 120 | Outbound | 117 | 11.18 | 41004 | Nearshore | 32.7197 | -79.8049 | 2021-04-25 00:24:47
HAMBURG BAY | 636016199 | 16.1 | 9.62 | One-way Transit | 23.1 | 6 | 231 | 961 | 131 | Panamax | 70 | 116 | 122 | Outbound | 117 | 11.18 | 41004 | Nearshore | 32.7172 | -79.7992 | 2021-04-25 00:25:58
HAMBURG BAY | 636016199 | 15.8 | 9.62 | One-way Transit | 19.8 | 4 | 198 | 961 | 131 | Panamax | 70 | 120 | 124 | Outbound | 117 | 11.18 | 41004 | Nearshore | 32.7154 | -79.7955 | 2021-04-25 00:26:47
HAMBURG BAY | 636016199 | 15.8 | 9.62 | One-way Transit | 18.1 | 3 | 181 | 961 | 131 | Panamax | 70 | 121 | 124 | Outbound | 117 | 11.18 | 41004 | Nearshore | 32.7131 | -79.791 | 2021-04-25 00:27:47
HAMBURG BAY | 636016199 | 15.8 | 9.62 | One-way Transit | 19.8 | 4 | 198 | 961 | 131 | Panamax | 70 | 119 | 123 | Outbound | 117 | 11.18 | 41004 | Nearshore | 32.7114 | -79.7874 | 2021-04-25 00:28:34
HAMBURG BAY | 636016199 | 15.9 | 9.62 | One-way Transit | 18.1 | 3 | 181 | 961 | 131 | Panamax | 70 | 119 | 122 | Outbound | 117 | 11.18 | 41004 | Nearshore | 32.7085 | -79.7815 | 2021-04-25 00:29:52
HAMBURG BAY | 636016199 | 16.3 | 9.62 | One-way Transit | 18.1 | 3 | 181 | 961 | 131 | Panamax | 70 | 119 | 122 | Outbound | 117 | 11.18 | 41004 | Nearshore | 32.704 | -79.7717 | 2021-04-25 00:31:58
HAMBURG BAY | 636016199 | 16.4 | 9.62 | One-way Transit | 19.8 | 4 | 198 | 961 | 131 | Panamax | 70 | 118 | 122 | Outbound | 117 | 11.18 | 41004 | Nearshore | 32.7017 | -79.7668 | 2021-04-25 00:32:59
HAMBURG BAY | 636016199 | 16.4 | 9.62 | One-way Transit | 19.8 | 4 | 198 | 961 | 131 | Panamax | 70 | 118 | 122 | Outbound | 117 | 11.18 | 41004 | Nearshore | 32.6995 | -79.7622 | 2021-04-25 00:33:59
HAMBURG BAY | 636016199 | 16.4 | 9.62 | One-way Transit | 16.4 | 2 | 164 | 961 | 131 | Panamax | 70 | 119 | 121 | Outbound | 117 | 11.18 | 41004 | Nearshore | 32.6972 | -79.7574 | 2021-04-25 00:34:59
HAMBURG BAY | 636016199 | 16.4 | 9.62 | One-way Transit | 18.1 | 3 | 181 | 961 | 131 | Panamax | 70 | 119 | 122 | Outbound | 117 | 11.18 | 41004 | Nearshore | 32.6959 | -79.7546 | 2021-04-25 00:35:34
HAMBURG BAY | 636016199 | 16.4 | 9.62 | One-way Transit | 19.8 | 4 | 198 | 961 | 131 | Panamax | 70 | 118 | 122 | Outbound | 117 | 11.18 | 41004 | Nearshore | 32.6943 | -79.7513 | 2021-04-25 00:36:16
HAMBURG BAY | 636016199 | 16.4 | 9.62 | One-way Transit | 18.1 | 3 | 181 | 961 | 131 | Panamax | 70 | 117 | 120 | Outbound | 117 | 11.18 | 41004 | Nearshore | 32.6908 | -79.7436 | 2021-04-25 00:37:52
HAMBURG BAY | 636016199 | 16.4 | 9.62 | One-way Transit | 19.8 | 4 | 198 | 961 | 131 | Panamax | 70 | 117 | 121 | Outbound | 117 | 11.18 | 41004 | Offshore | 32.6887 | -79.7387 | 2021-04-25 00:38:52
HAMBURG BAY | 636016199 | 16.2 | 9.62 | One-way Transit | 16.4 | 2 | 164 | 961 | 131 | Panamax | 70 | 121 | 123 | Outbound | 117 | 11.18 | 41004 | Offshore | 32.6792 | -79.7198 | 2021-04-25 00:42:59
HAMBURG BAY | 636016199 | 15.5 | 9.62 | One-way Transit | 18.1 | 3 | 181 | 961 | 131 | Panamax | 70 | 119 | 122 | Outbound | 117 | 11.18 | 41004 | Offshore | 32.6732 | -79.7071 | 2021-04-25 00:45:46
MORNING CHARLOTTE | 357275000 | 14.2 | 8.5 | One-way Transit | 16.2 | 5 | 162 | 656 | 105 | Panamax | 70 | 119 | 124 | Outbound | 269 | 11.18 | 41004 | Nearshore | 32.7208 | -79.8078 | 2021-04-25 05:14:59
MORNING CHARLOTTE | 357275000 | 14.3 | 8.5 | One-way Transit | 16.2 | 5 | 162 | 656 | 105 | Panamax | 70 | 119 | 124 | Outbound | 269 | 11.18 | 41004 | Nearshore | 32.7195 | -79.8049 | 2021-04-25 05:15:40
MORNING CHARLOTTE | 357275000 | 14.2 | 8.5 | One-way Transit | 17.3 | 6 | 173 | 656 | 105 | Panamax | 70 | 119 | 125 | Outbound | 269 | 11.18 | 41004 | Nearshore | 32.7175 | -79.8008 | 2021-04-25 05:16:41
MORNING CHARLOTTE | 357275000 | 14.2 | 8.5 | One-way Transit | 16.2 | 5 | 162 | 656 | 105 | Panamax | 70 | 118 | 123 | Outbound | 269 | 11.18 | 41004 | Nearshore | 32.7154 | -79.7963 | 2021-04-25 05:17:47
MORNING CHARLOTTE | 357275000 | 14.1 | 8.5 | One-way Transit | 17.3 | 6 | 173 | 656 | 105 | Panamax | 70 | 119 | 125 | Outbound | 269 | 11.18 | 41004 | Nearshore | 32.7132 | -79.7914 | 2021-04-25 05:18:59
MORNING CHARLOTTE | 357275000 | 14 | 8.5 | One-way Transit | 16.2 | 5 | 162 | 656 | 105 | Panamax | 70 | 121 | 126 | Outbound | 269 | 11.18 | 41004 | Nearshore | 32.712 | -79.789 | 2021-04-25 05:19:34
MORNING CHARLOTTE | 357275000 | 14.1 | 2.46 | One-way Transit | 16.2 | 5 | 162 | 656 | 105 | Panamax | 70 | 118 | 123 | Outbound | 57 | 8.95 | 41004 | Nearshore | 32.7101 | -79.785 | 2021-04-25 05:20:34
MORNING CHARLOTTE | 357275000 | 13.9 | 2.46 | One-way Transit | 16.2 | 5 | 162 | 656 | 105 | Panamax | 70 | 118 | 123 | Outbound | 57 | 8.95 | 41004 | Nearshore | 32.7077 | -79.7797 | 2021-04-25 05:21:52
MORNING CHARLOTTE | 357275000 | 14 | 2.46 | One-way Transit | 16.2 | 5 | 162 | 656 | 105 | Panamax | 70 | 118 | 123 | Outbound | 57 | 8.95 | 41004 | Nearshore | 32.7058 | -79.7757 | 2021-04-25 05:22:52
MORNING CHARLOTTE | 357275000 | 14 | 2.46 | One-way Transit | 16.2 | 5 | 162 | 656 | 105 | Panamax | 70 | 118 | 123 | Outbound | 57 | 8.95 | 41004 | Nearshore | 32.7043 | -79.7724 | 2021-04-25 05:23:40
MORNING CHARLOTTE | 357275000 | 13.9 | 2.46 | One-way Transit | 17.3 | 6 | 173 | 656 | 105 | Panamax | 70 | 118 | 124 | Outbound | 57 | 8.95 | 41004 | Nearshore | 32.7025 | -79.7684 | 2021-04-25 05:24:42
MORNING CHARLOTTE | 357275000 | 13.7 | 2.46 | One-way Transit | 16.2 | 5 | 162 | 656 | 105 | Panamax | 70 | 118 | 123 | Outbound | 57 | 8.95 | 41004 | Nearshore | 32.7001 | -79.7632 | 2021-04-25 05:25:58
MORNING CHARLOTTE | 357275000 | 13.7 | 2.46 | One-way Transit | 16.2 | 5 | 162 | 656 | 105 | Panamax | 70 | 119 | 124 | Outbound | 57 | 8.95 | 41004 | Nearshore | 32.6992 | -79.7612 | 2021-04-25 05:26:29
MORNING CHARLOTTE | 357275000 | 13.5 | 2.46 | One-way Transit | 16.2 | 5 | 162 | 656 | 105 | Panamax | 70 | 119 | 124 | Outbound | 57 | 8.95 | 41004 | Nearshore | 32.6968 | -79.7561 | 2021-04-25 05:27:46
MORNING CHARLOTTE | 357275000 | 13.4 | 2.46 | One-way Transit | 16.2 | 5 | 162 | 656 | 105 | Panamax | 70 | 119 | 124 | Outbound | 57 | 8.95 | 41004 | Nearshore | 32.6948 | -79.7518 | 2021-04-25 05:28:54
MORNING CHARLOTTE | 357275000 | 13.4 | 2.46 | One-way Transit | 16.2 | 5 | 162 | 656 | 105 | Panamax | 70 | 118 | 123 | Outbound | 57 | 8.95 | 41004 | Nearshore | 32.6936 | -79.7492 | 2021-04-25 05:29:33
MORNING CHARLOTTE | 357275000 | 13.4 | 2.46 | One-way Transit | 17.3 | 6 | 173 | 656 | 105 | Panamax | 70 | 119 | 125 | Outbound | 57 | 8.95 | 41004 | Nearshore | 32.6921 | -79.7461 | 2021-04-25 05:30:23
MORNING CHARLOTTE | 357275000 | 13.3 | 2.46 | One-way Transit | 17.3 | 6 | 173 | 656 | 105 | Panamax | 70 | 119 | 125 | Outbound | 57 | 8.95 | 41004 | Nearshore | 32.6909 | -79.7434 | 2021-04-25 05:31:04
MORNING CHARLOTTE | 357275000 | 13.2 | 2.46 | One-way Transit | 16.2 | 5 | 162 | 656 | 105 | Panamax | 70 | 120 | 125 | Outbound | 57 | 8.95 | 41004 | Offshore | 32.6879 | -79.7371 | 2021-04-25 05:32:44
MORNING CHARLOTTE | 357275000 | 13.2 | 2.46 | One-way Transit | 16.2 | 5 | 162 | 656 | 105 | Panamax | 70 | 120 | 125 | Outbound | 57 | 8.95 | 41004 | Offshore | 32.6863 | -79.734 | 2021-04-25 05:33:34
MORNING CHARLOTTE | 357275000 | 13.1 | 2.46 | One-way Transit | 17.3 | 6 | 173 | 656 | 105 | Panamax | 70 | 120 | 126 | Outbound | 57 | 8.95 | 41004 | Offshore | 32.6851 | -79.7315 | 2021-04-25 05:34:13
MORNING CHARLOTTE | 357275000 | 13 | 2.46 | One-way Transit | 17.3 | 6 | 173 | 656 | 105 | Panamax | 70 | 121 | 127 | Outbound | 57 | 8.95 | 41004 | Offshore | 32.682 | -79.7253 | 2021-04-25 05:35:54
MORNING CHARLOTTE | 357275000 | 13 | 2.46 | One-way Transit | 16.2 | 5 | 162 | 656 | 105 | Panamax | 70 | 120 | 125 | Outbound | 57 | 8.95 | 41004 | Offshore | 32.6801 | -79.7216 | 2021-04-25 05:36:54
MORNING CHARLOTTE | 357275000 | 13 | 2.46 | One-way Transit | 17.3 | 6 | 173 | 656 | 105 | Panamax | 70 | 119 | 125 | Outbound | 57 | 8.95 | 41004 | Offshore | 32.6784 | -79.718 | 2021-04-25 05:37:55
MORNING CHARLOTTE | 357275000 | 13 | 2.46 | One-way Transit | 17.3 | 6 | 173 | 656 | 105 | Panamax | 70 | 120 | 126 | Outbound | 57 | 8.95 | 41004 | Offshore | 32.6766 | -79.7142 | 2021-04-25 05:38:54
MORNING CHARLOTTE | 357275000 | 13 | 2.46 | One-way Transit | 18.4 | 7 | 184 | 656 | 105 | Panamax | 70 | 119 | 126 | Outbound | 57 | 8.95 | 41004 | Offshore | 32.6757 | -79.7123 | 2021-04-25 05:39:24
MORNING CHARLOTTE | 357275000 | 13 | 2.46 | One-way Transit | 17.3 | 6 | 173 | 656 | 105 | Panamax | 70 | 119 | 125 | Outbound | 57 | 8.95 | 41004 | Offshore | 32.6745 | -79.7098 | 2021-04-25 05:40:05
MORNING CHARLOTTE | 357275000 | 13 | 2.46 | One-way Transit | 17.3 | 6 | 173 | 656 | 105 | Panamax | 70 | 119 | 125 | Outbound | 57 | 8.95 | 41004 | Offshore | 32.6727 | -79.706 | 2021-04-25 05:41:05
MORNING CHARLOTTE | 357275000 | 13 | 2.46 | One-way Transit | 17.3 | 6 | 173 | 656 | 105 | Panamax | 70 | 119 | 125 | Outbound | 57 | 8.95 | 41004 | Offshore | 32.6698 | -79.7 | 2021-04-25 05:42:43
SEAMAX FAIRFIELD | 538005888 | 10.4 | 14.99 | One-way Transit | 29.62 | 5 | 237 | 1102 | 141 | Post-Panamax | 70 | 300 | 295 | Inbound | 195 | 17.9 | 41004 | Offshore | 32.6735 | -79.7077 | 2021-04-25 06:39:18
SEAMAX FAIRFIELD | 538005888 | 9.6 | 14.99 | One-way Transit | 29.62 | 5 | 237 | 1102 | 141 | Post-Panamax | 70 | 300 | 295 | Inbound | 195 | 17.9 | 41004 | Offshore | 32.6798 | -79.7208 | 2021-04-25 06:43:58
SEAMAX FAIRFIELD | 538005888 | 11.3 | 14.99 | One-way Transit | 29.62 | 5 | 237 | 1102 | 141 | Post-Panamax | 70 | 299 | 294 | Inbound | 195 | 17.9 | 41004 | Offshore | 32.6878 | -79.737 | 2021-04-25 06:49:37
SEAMAX FAIRFIELD | 538005888 | 11.7 | 14.99 | One-way Transit | 27.25 | 4 | 218 | 1102 | 141 | Post-Panamax | 70 | 299 | 295 | Inbound | 195 | 17.9 | 41004 | Offshore | 32.6897 | -79.741 | 2021-04-25 06:50:48
SEAMAX FAIRFIELD | 538005888 | 12.1 | 14.99 | One-way Transit | 27.25 | 4 | 218 | 1102 | 141 | Post-Panamax | 70 | 299 | 295 | Inbound | 195 | 17.9 | 41004 | Nearshore | 32.6912 | -79.7445 | 2021-04-25 06:51:48
SEAMAX FAIRFIELD | 538005888 | 12.4 | 14.99 | One-way Transit | 27.25 | 4 | 218 | 1102 | 141 | Post-Panamax | 70 | 299 | 295 | Inbound | 195 | 17.9 | 41004 | Nearshore | 32.6928 | -79.7482 | 2021-04-25 06:52:48
SEAMAX FAIRFIELD | 538005888 | 12.7 | 14.99 | One-way Transit | 27.25 | 4 | 218 | 1102 | 141 | Post-Panamax | 70 | 299 | 295 | Inbound | 195 | 17.9 | 41004 | Nearshore | 32.6948 | -79.7523 | 2021-04-25 06:53:58
SEAMAX FAIRFIELD | 538005888 | 12.8 | 14.99 | One-way Transit | 24.75 | 3 | 198 | 1102 | 141 | Post-Panamax | 70 | 298 | 295 | Inbound | 195 | 17.9 | 41004 | Nearshore | 32.6967 | -79.7562 | 2021-04-25 06:54:58
SEAMAX FAIRFIELD | 538005888 | 12.9 | 14.99 | One-way Transit | 27.25 | 4 | 218 | 1102 | 141 | Post-Panamax | 70 | 299 | 295 | Inbound | 195 | 17.9 | 41004 | Nearshore | 32.6975 | -79.758 | 2021-04-25 06:55:28
SEAMAX FAIRFIELD | 538005888 | 12.9 | 14.99 | One-way Transit | 22.38 | 2 | 179 | 1102 | 141 | Post-Panamax | 70 | 298 | 296 | Inbound | 195 | 17.9 | 41004 | Nearshore | 32.6987 | -79.7605 | 2021-04-25 06:56:08
SEAMAX FAIRFIELD | 538005888 | 13.2 | 14.99 | One-way Transit | 24.75 | 3 | 198 | 1102 | 141 | Post-Panamax | 70 | 302 | 299 | Inbound | 195 | 17.9 | 41004 | Nearshore | 32.7013 | -79.766 | 2021-04-25 06:57:37
SEAMAX FAIRFIELD | 538005888 | 13.3 | 14.99 | One-way Transit | 24.75 | 3 | 198 | 1102 | 141 | Post-Panamax | 70 | 302 | 299 | Inbound | 195 | 17.9 | 41004 | Nearshore | 32.7033 | -79.7698 | 2021-04-25 06:58:37
SEAMAX FAIRFIELD | 538005888 | 13.3 | 14.99 | One-way Transit | 24.75 | 3 | 198 | 1102 | 141 | Post-Panamax | 70 | 302 | 299 | Inbound | 195 | 17.9 | 41004 | Nearshore | 32.7043 | -79.7717 | 2021-04-25 06:59:07
SEAMAX FAIRFIELD | 538005888 | 13.2 | 14.99 | One-way Transit | 29.62 | 5 | 237 | 1102 | 141 | Post-Panamax | 70 | 302 | 297 | Inbound | 195 | 17.9 | 41004 | Nearshore | 32.7077 | -79.7778 | 2021-04-25 07:00:48
SEAMAX FAIRFIELD | 538005888 | 13 | 14.99 | One-way Transit | 29.62 | 5 | 237 | 1102 | 141 | Post-Panamax | 70 | 300 | 295 | Inbound | 195 | 17.9 | 41004 | Nearshore | 32.7098 | -79.7822 | 2021-04-25 07:01:57
SEAMAX FAIRFIELD | 538005888 | 13 | 14.99 | One-way Transit | 27.25 | 4 | 218 | 1102 | 141 | Post-Panamax | 70 | 299 | 295 | Inbound | 195 | 17.9 | 41004 | Nearshore | 32.7107 | -79.7842 | 2021-04-25 07:02:28
SEAMAX FAIRFIELD | 538005888 | 13.2 | 14.99 | One-way Transit | 24.75 | 3 | 198 | 1102 | 141 | Post-Panamax | 70 | 299 | 296 | Inbound | 195 | 17.9 | 41004 | Nearshore | 32.7133 | -79.7898 | 2021-04-25 07:03:57
SEAMAX FAIRFIELD | 538005888 | 13.3 | 14.99 | One-way Transit | 27.25 | 4 | 218 | 1102 | 141 | Post-Panamax | 70 | 300 | 296 | Inbound | 195 | 17.9 | 41004 | Nearshore | 32.7143 | -79.7917 | 2021-04-25 07:04:28
SEAMAX FAIRFIELD | 538005888 | 12.4 | 14.99 | One-way Transit | 29.62 | 5 | 237 | 1102 | 141 | Post-Panamax | 70 | 301 | 296 | Inbound | 195 | 17.9 | 41004 | Nearshore | 32.717 | -79.7972 | 2021-04-25 07:05:57
SEAMAX FAIRFIELD | 538005888 | 12 | 14.99 | One-way Transit | 31.87 | 6 | 255 | 1102 | 141 | Post-Panamax | 70 | 302 | 296 | Inbound | 195 | 17.9 | 41004 | Nearshore | 32.7182 | -79.7993 | 2021-04-25 07:06:37
SEAMAX FAIRFIELD | 538005888 | 11.2 | 14.99 | One-way Transit | 34.25 | 7 | 274 | 1102 | 141 | Post-Panamax | 70 | 301 | 294 | Inbound | 195 | 17.9 | 41004 | Nearshore | 32.7202 | -79.8032 | 2021-04-25 07:07:48
SEAMAX FAIRFIELD | 538005888 | 11.1 | 14.99 | One-way Transit | 34.25 | 7 | 274 | 1102 | 141 | Post-Panamax | 70 | 300 | 293 | Inbound | 195 | 17.9 | 41004 | Nearshore | 32.7217 | -79.8063 | 2021-04-25 07:08:48
SEAMAX FAIRFIELD | 538005888 | 11.4 | 14.99 | One-way Transit | 34.25 | 7 | 274 | 1102 | 141 | Post-Panamax | 70 | 299 | 292 | Inbound | 195 | 17.9 | 41004 | Nearshore | 32.723 | -79.8092 | 2021-04-25 07:09:38
AXEL MAERSK | 220187000 | 14.1 | 14.99 | Two-way Transit | 70.25 | 7 | 281 | 1155 | 141 | Post-Panamax | 71 | 114 | 121 | Outbound | 195 | 17.9 | 41004 | Nearshore | 32.7218 | -79.8102 | 2021-04-25 07:16:42
AXEL MAERSK | 220187000 | 14.6 | 14.99 | Two-way Transit | 55.25 | 4 | 221 | 1155 | 141 | Post-Panamax | 71 | 119 | 123 | Outbound | 195 | 17.9 | 41004 | Nearshore | 32.72 | -79.8061 | 2021-04-25 07:17:42
AXEL MAERSK | 220187000 | 14.9 | 14.99 | Two-way Transit | 60.25 | 5 | 241 | 1155 | 141 | Post-Panamax | 71 | 119 | 124 | Outbound | 195 | 17.9 | 41004 | Nearshore | 32.7178 | -79.8014 | 2021-04-25 07:18:48
AXEL MAERSK | 220187000 | 14.8 | 13.65 | Two-way Transit | 55.25 | 4 | 221 | 1155 | 141 | Post-Panamax | 71 | 120 | 124 | Outbound | 204 | 20.13 | 41004 | Nearshore | 32.7153 | -79.7963 | 2021-04-25 07:20:01
AXEL MAERSK | 220187000 | 14.8 | 13.65 | Two-way Transit | 50.25 | 3 | 201 | 1155 | 141 | Post-Panamax | 71 | 120 | 123 | Outbound | 204 | 20.13 | 41004 | Nearshore | 32.7143 | -79.7941 | 2021-04-25 07:20:31
AXEL MAERSK | 220187000 | 14.9 | 13.65 | Two-way Transit | 50.25 | 3 | 201 | 1155 | 141 | Post-Panamax | 71 | 120 | 123 | Outbound | 204 | 20.13 | 41004 | Nearshore | 32.712 | -79.7896 | 2021-04-25 07:21:36
ARNOLD MAERSK | 220206000 | 9.3 | 13.65 | Two-way Transit | 59.5 | 5 | 238 | 1155 | 138 | Post-Panamax | 71 | 303 | 298 | Inbound | 204 | 20.13 | 41004 | Offshore | 32.6691 | -79.6973 | 2021-04-25 07:21:42
ARNOLD MAERSK | 220206000 | 9.4 | 13.65 | Two-way Transit | 54.5 | 4 | 218 | 1155 | 138 | Post-Panamax | 71 | 301 | 297 | Inbound | 204 | 20.13 | 41004 | Offshore | 32.6703 | -79.6995 | 2021-04-25 07:22:31
AXEL MAERSK | 220187000 | 14.9 | 13.65 | Two-way Transit | 50.25 | 3 | 201 | 1155 | 141 | Post-Panamax | 71 | 121 | 124 | Outbound | 204 | 20.13 | 41004 | Nearshore | 32.7099 | -79.7853 | 2021-04-25 07:22:36
AXEL MAERSK | 220187000 | 15.3 | 13.65 | Two-way Transit | 50.25 | 3 | 201 | 1155 | 141 | Post-Panamax | 71 | 119 | 122 | Outbound | 204 | 20.13 | 41004 | Nearshore | 32.7072 | -79.7797 | 2021-04-25 07:23:54
ARNOLD MAERSK | 220206000 | 10.4 | 13.65 | Two-way Transit | 54.5 | 4 | 218 | 1155 | 138 | Post-Panamax | 71 | 299 | 295 | Inbound | 204 | 20.13 | 41004 | Offshore | 32.6735 | -79.7061 | 2021-04-25 07:24:52
AXEL MAERSK | 220187000 | 15.7 | 13.65 | Two-way Transit | 55.25 | 4 | 221 | 1155 | 141 | Post-Panamax | 71 | 118 | 122 | Outbound | 204 | 20.13 | 41004 | Nearshore | 32.7049 | -79.7747 | 2021-04-25 07:25:00
ARNOLD MAERSK | 220206000 | 10.3 | 13.65 | Two-way Transit | 44.5 | 2 | 178 | 1155 | 138 | Post-Panamax | 71 | 297 | 295 | Inbound | 204 | 20.13 | 41004 | Offshore | 32.6741 | -79.7076 | 2021-04-25 07:25:23
AXEL MAERSK | 220187000 | 15.8 | 13.65 | Two-way Transit | 50.25 | 3 | 201 | 1155 | 141 | Post-Panamax | 71 | 119 | 122 | Outbound | 204 | 20.13 | 41004 | Nearshore | 32.7036 | -79.7719 | 2021-04-25 07:25:37
ARNOLD MAERSK | 220206000 | 10.7 | 13.65 | Two-way Transit | 49.5 | 3 | 198 | 1155 | 138 | Post-Panamax | 71 | 299 | 296 | Inbound | 204 | 20.13 | 41004 | Offshore | 32.6756 | -79.7107 | 2021-04-25 07:26:23
AXEL MAERSK | 220187000 | 16 | 13.65 | Two-way Transit | 50.25 | 3 | 201 | 1155 | 141 | Post-Panamax | 71 | 119 | 122 | Outbound | 204 | 20.13 | 41004 | Nearshore | 32.7008 | -79.766 | 2021-04-25 07:26:54
ARNOLD MAERSK | 220206000 | 11 | 13.65 | Two-way Transit | 54.5 | 4 | 218 | 1155 | 138 | Post-Panamax | 71 | 300 | 296 | Inbound | 204 | 20.13 | 41004 | Offshore | 32.6765 | -79.7127 | 2021-04-25 07:27:02
AXEL MAERSK | 220187000 | 16.1 | 13.65 | Two-way Transit | 50.25 | 3 | 201 | 1155 | 141 | Post-Panamax | 71 | 119 | 122 | Outbound | 204 | 20.13 | 41004 | Nearshore | 32.6991 | -79.7624 | 2021-04-25 07:27:42
ARNOLD MAERSK | 220206000 | 10.8 | 13.65 | Two-way Transit | 44.5 | 2 | 178 | 1155 | 138 | Post-Panamax | 71 | 299 | 297 | Inbound | 204 | 20.13 | 41004 | Offshore | 32.6788 | -79.7175 | 2021-04-25 07:28:32
AXEL MAERSK | 220187000 | 16 | 13.65 | Two-way Transit | 50.25 | 3 | 201 | 1155 | 141 | Post-Panamax | 71 | 119 | 122 | Outbound | 204 | 20.13 | 41004 | Nearshore | 32.6967 | -79.7572 | 2021-04-25 07:28:49
ARNOLD MAERSK | 220206000 | 10.9 | 13.65 | Two-way Transit | 44.5 | 2 | 178 | 1155 | 138 | Post-Panamax | 71 | 300 | 298 | Inbound | 204 | 20.13 | 41004 | Offshore | 32.6806 | -79.7211 | 2021-04-25 07:29:42
AXEL MAERSK | 220187000 | 16.1 | 13.65 | Two-way Transit | 45.25 | 2 | 181 | 1155 | 141 | Post-Panamax | 71 | 120 | 122 | Outbound | 204 | 20.13 | 41004 | Nearshore | 32.6945 | -79.7526 | 2021-04-25 07:29:49
ARNOLD MAERSK | 220206000 | 10.8 | 13.65 | Two-way Transit | 54.5 | 4 | 218 | 1155 | 138 | Post-Panamax | 71 | 302 | 298 | Inbound | 204 | 20.13 | 41004 | Offshore | 32.6814 | -79.7226 | 2021-04-25 07:30:12
AXEL MAERSK | 220187000 | 16 | 13.65 | Two-way Transit | 50.25 | 3 | 201 | 1155 | 141 | Post-Panamax | 71 | 121 | 124 | Outbound | 204 | 20.13 | 41004 | Nearshore | 32.6923 | -79.748 | 2021-04-25 07:30:49
ARNOLD MAERSK | 220206000 | 10.6 | 13.65 | Two-way Transit | 49.5 | 3 | 198 | 1155 | 138 | Post-Panamax | 71 | 300 | 297 | Inbound | 204 | 20.13 | 41004 | Offshore | 32.6837 | -79.7272 | 2021-04-25 07:31:42
AXEL MAERSK | 220187000 | 16 | 13.65 | Two-way Transit | 55.25 | 4 | 221 | 1155 | 141 | Post-Panamax | 71 | 121 | 125 | Outbound | 204 | 20.13 | 41004 | Nearshore | 32.69 | -79.7435 | 2021-04-25 07:31:49
AXEL MAERSK | 220187000 | 15.9 | 13.65 | Two-way Transit | 40.25 | 1 | 161 | 1155 | 141 | Post-Panamax | 71 | 123 | 124 | Outbound | 204 | 20.13 | 41004 | Offshore | 32.6886 | -79.7408 | 2021-04-25 07:32:24
ARNOLD MAERSK | 220206000 | 10.6 | 13.65 | Two-way Transit | 54.5 | 4 | 218 | 1155 | 138 | Post-Panamax | 71 | 302 | 298 | Inbound | 204 | 20.13 | 41004 | Offshore | 32.6855 | -79.7307 | 2021-04-25 07:32:53
ARNOLD MAERSK | 220206000 | 11 | 13.65 | Two-way Transit | 64.5 | 6 | 258 | 1155 | 138 | Post-Panamax | 71 | 301 | 295 | Inbound | 204 | 20.13 | 41004 | Offshore | 32.6868 | -79.7332 | 2021-04-25 07:33:41
AXEL MAERSK | 220187000 | 16 | 13.65 | Two-way Transit | 50.25 | 3 | 201 | 1155 | 141 | Post-Panamax | 71 | 117 | 120 | Outbound | 204 | 20.13 | 41004 | Offshore | 32.6853 | -79.7339 | 2021-04-25 07:33:54
AXEL MAERSK | 220187000 | 15.9 | 13.65 | One-way Transit | 25.12 | 3 | 201 | 1155 | 141 | Post-Panamax | 71 | 117 | 120 | Outbound | 204 | 20.13 | 41004 | Offshore | 32.6838 | -79.7306 | 2021-04-25 07:34:37
ARNOLD MAERSK | 220206000 | 10.6 | 13.65 | Two-way Transit | 59.5 | 5 | 238 | 1155 | 138 | Post-Panamax | 71 | 300 | 295 | Inbound | 204 | 20.13 | 41004 | Offshore | 32.6884 | -79.7368 | 2021-04-25 07:34:53
AXEL MAERSK | 220187000 | 16 | 13.65 | One-way Transit | 25.12 | 3 | 201 | 1155 | 141 | Post-Panamax | 71 | 118 | 121 | Outbound | 204 | 20.13 | 41004 | Offshore | 32.6827 | -79.7279 | 2021-04-25 07:35:13
ARNOLD MAERSK | 220206000 | 10.5 | 13.65 | Two-way Transit | 54.5 | 4 | 218 | 1155 | 138 | Post-Panamax | 71 | 298 | 294 | Inbound | 204 | 20.13 | 41004 | Offshore | 32.6891 | -79.7382 | 2021-04-25 07:35:21
ARNOLD MAERSK | 220206000 | 10.5 | 13.65 | Two-way Transit | 59.5 | 5 | 238 | 1155 | 138 | Post-Panamax | 71 | 299 | 294 | Inbound | 204 | 20.13 | 41004 | Nearshore | 32.6907 | -79.7419 | 2021-04-25 07:36:33
AXEL MAERSK | 220187000 | 16.1 | 13.65 | One-way Transit | 27.62 | 4 | 221 | 1155 | 141 | Post-Panamax | 71 | 116 | 120 | Outbound | 204 | 20.13 | 41004 | Offshore | 32.6789 | -79.7194 | 2021-04-25 07:37:00
ARNOLD MAERSK | 220206000 | 10.6 | 13.65 | Two-way Transit | 64.5 | 6 | 258 | 1155 | 138 | Post-Panamax | 71 | 299 | 293 | Inbound | 204 | 20.13 | 41004 | Nearshore | 32.6917 | -79.7439 | 2021-04-25 07:37:12
AXEL MAERSK | 220187000 | 16.1 | 13.65 | One-way Transit | 25.12 | 3 | 201 | 1155 | 141 | Post-Panamax | 71 | 117 | 120 | Outbound | 204 | 20.13 | 41004 | Offshore | 32.6768 | -79.7147 | 2021-04-25 07:38:01
ARNOLD MAERSK | 220206000 | 10.5 | 13.65 | Two-way Transit | 54.5 | 4 | 218 | 1155 | 138 | Post-Panamax | 71 | 299 | 295 | Inbound | 204 | 20.13 | 41004 | Nearshore | 32.6934 | -79.7481 | 2021-04-25 07:38:33
AXEL MAERSK | 220187000 | 16 | 13.65 | One-way Transit | 22.62 | 2 | 181 | 1155 | 141 | Post-Panamax | 71 | 119 | 121 | Outbound | 204 | 20.13 | 41004 | Offshore | 32.6752 | -79.711 | 2021-04-25 07:38:48
AXEL MAERSK | 220187000 | 16.1 | 13.65 | One-way Transit | 27.62 | 4 | 221 | 1155 | 141 | Post-Panamax | 71 | 117 | 121 | Outbound | 204 | 20.13 | 41004 | Offshore | 32.6742 | -79.7087 | 2021-04-25 07:39:18
ARNOLD MAERSK | 220206000 | 10.5 | 13.65 | Two-way Transit | 49.5 | 3 | 198 | 1155 | 138 | Post-Panamax | 71 | 298 | 295 | Inbound | 204 | 20.13 | 41004 | Nearshore | 32.6951 | -79.7515 | 2021-04-25 07:39:42
AXEL MAERSK | 220187000 | 15.9 | 13.65 | One-way Transit | 30.12 | 5 | 241 | 1155 | 141 | Post-Panamax | 71 | 119 | 124 | Outbound | 204 | 20.13 | 41004 | Offshore | 32.6714 | -79.7026 | 2021-04-25 07:40:36
ARNOLD MAERSK | 220206000 | 10.6 | 13.65 | Two-way Transit | 44.5 | 2 | 178 | 1155 | 138 | Post-Panamax | 71 | 298 | 296 | Inbound | 204 | 20.13 | 41004 | Nearshore | 32.6964 | -79.7546 | 2021-04-25 07:40:42
ARNOLD MAERSK | 220206000 | 10.5 | 13.65 | Two-way Transit | 54.5 | 4 | 218 | 1155 | 138 | Post-Panamax | 71 | 300 | 296 | Inbound | 204 | 20.13 | 41004 | Nearshore | 32.6977 | -79.7572 | 2021-04-25 07:41:32
AXEL MAERSK | 220187000 | 15.7 | 13.65 | One-way Transit | 25.12 | 3 | 201 | 1155 | 141 | Post-Panamax | 71 | 121 | 124 | Outbound | 204 | 20.13 | 41004 | Offshore | 32.6692 | -79.6981 | 2021-04-25 07:41:36
ARNOLD MAERSK | 220206000 | 10.6 | 13.65 | Two-way Transit | 49.5 | 3 | 198 | 1155 | 138 | Post-Panamax | 71 | 300 | 297 | Inbound | 204 | 20.13 | 41004 | Nearshore | 32.6994 | -79.7607 | 2021-04-25 07:42:42
ARNOLD MAERSK | 220206000 | 10.6 | 13.65 | Two-way Transit | 49.5 | 3 | 198 | 1155 | 138 | Post-Panamax | 71 | 300 | 297 | Inbound | 204 | 20.13 | 41004 | Nearshore | 32.7009 | -79.7637 | 2021-04-25 07:43:42
ARNOLD MAERSK | 220206000 | 10.7 | 13.65 | Two-way Transit | 59.5 | 5 | 238 | 1155 | 138 | Post-Panamax | 71 | 301 | 296 | Inbound | 204 | 20.13 | 41004 | Nearshore | 32.7022 | -79.7663 | 2021-04-25 07:44:32
MEISHAN BRIDGE | 431989000 | 13.3 | 13.65 | Two-way Transit | 47 | 1 | 188 | 1197 | 167 | Post-Panamax | 73 | 119 | 120 | Outbound | 204 | 20.13 | 41004 | Nearshore | 32.7219 | -79.8112 | 2021-04-25 07:45:38
ARNOLD MAERSK | 220206000 | 10.6 | 13.65 | Two-way Transit | 44.5 | 2 | 178 | 1155 | 138 | Post-Panamax | 71 | 298 | 296 | Inbound | 204 | 20.13 | 41004 | Nearshore | 32.7041 | -79.7703 | 2021-04-25 07:45:51
ARNOLD MAERSK | 220206000 | 10.6 | 13.65 | Two-way Transit | 49.5 | 3 | 198 | 1155 | 138 | Post-Panamax | 71 | 299 | 296 | Inbound | 204 | 20.13 | 41004 | Nearshore | 32.7048 | -79.7718 | 2021-04-25 07:46:22
MEISHAN BRIDGE | 431989000 | 13.9 | 13.65 | Two-way Transit | 62.5 | 4 | 250 | 1197 | 167 | Post-Panamax | 73 | 119 | 123 | Outbound | 204 | 20.13 | 41004 | Nearshore | 32.7199 | -79.8064 | 2021-04-25 07:46:50
ARNOLD MAERSK | 220206000 | 10.9 | 13.65 | Two-way Transit | 54.5 | 4 | 218 | 1155 | 138 | Post-Panamax | 71 | 300 | 296 | Inbound | 204 | 20.13 | 41004 | Nearshore | 32.7071 | -79.7764 | 2021-04-25 07:47:52
MEISHAN BRIDGE | 431989000 | 14.3 | 13.65 | Two-way Transit | 57.25 | 3 | 229 | 1197 | 167 | Post-Panamax | 73 | 121 | 124 | Outbound | 204 | 20.13 | 41004 | Nearshore | 32.7178 | -79.8022 | 2021-04-25 07:47:53
ARNOLD MAERSK | 220206000 | 10.9 | 13.65 | Two-way Transit | 44.5 | 2 | 178 | 1155 | 138 | Post-Panamax | 71 | 298 | 296 | Inbound | 204 | 20.13 | 41004 | Nearshore | 32.7078 | -79.778 | 2021-04-25 07:48:21
MEISHAN BRIDGE | 431989000 | 14.3 | 13.65 | Two-way Transit | 57.25 | 3 | 229 | 1197 | 167 | Post-Panamax | 73 | 121 | 124 | Outbound | 204 | 20.13 | 41004 | Nearshore | 32.7168 | -79.8002 | 2021-04-25 07:48:22
ARNOLD MAERSK | 220206000 | 11 | 13.65 | Two-way Transit | 44.5 | 2 | 178 | 1155 | 138 | Post-Panamax | 71 | 299 | 297 | Inbound | 204 | 20.13 | 41004 | Nearshore | 32.7096 | -79.7816 | 2021-04-25 07:49:32
MEISHAN BRIDGE | 431989000 | 14.2 | 13.65 | Two-way Transit | 57.25 | 3 | 229 | 1197 | 167 | Post-Panamax | 73 | 121 | 124 | Outbound | 204 | 20.13 | 41004 | Nearshore | 32.7143 | -79.7954 | 2021-04-25 07:49:35
MEISHAN BRIDGE | 431989000 | 14.2 | 13.65 | Two-way Transit | 52.25 | 2 | 209 | 1197 | 167 | Post-Panamax | 73 | 119 | 121 | Outbound | 204 | 20.13 | 41004 | Nearshore | 32.7121 | -79.7909 | 2021-04-25 07:50:40
ARNOLD MAERSK | 220206000 | 11.2 | 13.65 | Two-way Transit | 54.5 | 4 | 218 | 1155 | 138 | Post-Panamax | 71 | 302 | 298 | Inbound | 204 | 20.13 | 41004 | Nearshore | 32.7117 | -79.7859 | 2021-04-25 07:50:52
ARNOLD MAERSK | 220206000 | 11.2 | 13.65 | Two-way Transit | 44.5 | 2 | 178 | 1155 | 138 | Post-Panamax | 71 | 297 | 295 | Inbound | 204 | 20.13 | 41004 | Nearshore | 32.7131 | -79.7886 | 2021-04-25 07:51:41
MEISHAN BRIDGE | 431989000 | 14.4 | 13.65 | Two-way Transit | 57.25 | 3 | 229 | 1197 | 167 | Post-Panamax | 73 | 117 | 120 | Outbound | 204 | 20.13 | 41004 | Nearshore | 32.7099 | -79.7859 | 2021-04-25 07:51:53
MEISHAN BRIDGE | 431989000 | 14.5 | 13.65 | One-way Transit | 28.62 | 3 | 229 | 1197 | 167 | Post-Panamax | 73 | 117 | 120 | Outbound | 204 | 20.13 | 41004 | Nearshore | 32.7088 | -79.7833 | 2021-04-25 07:52:29
ARNOLD MAERSK | 220206000 | 11.2 | 13.65 | One-way Transit | 29.75 | 5 | 238 | 1155 | 138 | Post-Panamax | 71 | 298 | 293 | Inbound | 204 | 20.13 | 41004 | Nearshore | 32.7148 | -79.7924 | 2021-04-25 07:52:52
ARNOLD MAERSK | 220206000 | 11.2 | 13.65 | One-way Transit | 27.25 | 4 | 218 | 1155 | 138 | Post-Panamax | 71 | 296 | 292 | Inbound | 204 | 20.13 | 41004 | Nearshore | 32.7157 | -79.7946 | 2021-04-25 07:53:32
MEISHAN BRIDGE | 431989000 | 14.7 | 13.65 | One-way Transit | 26.12 | 2 | 209 | 1197 | 167 | Post-Panamax | 73 | 118 | 120 | Outbound | 204 | 20.13 | 41004 | Nearshore | 32.7066 | -79.7782 | 2021-04-25 07:53:40
ARNOLD MAERSK | 220206000 | 11.2 | 13.65 | One-way Transit | 29.75 | 5 | 238 | 1155 | 138 | Post-Panamax | 71 | 297 | 292 | Inbound | 204 | 20.13 | 41004 | Nearshore | 32.7175 | -79.799 | 2021-04-25 07:54:52
MEISHAN BRIDGE | 431989000 | 15.1 | 13.65 | One-way Transit | 28.62 | 3 | 229 | 1197 | 167 | Post-Panamax | 73 | 118 | 121 | Outbound | 204 | 20.13 | 41004 | Nearshore | 32.7041 | -79.7726 | 2021-04-25 07:54:58
MEISHAN BRIDGE | 431989000 | 15.2 | 13.65 | One-way Transit | 28.62 | 3 | 229 | 1197 | 167 | Post-Panamax | 73 | 119 | 122 | Outbound | 204 | 20.13 | 41004 | Nearshore | 32.7031 | -79.7703 | 2021-04-25 07:55:31
ARNOLD MAERSK | 220206000 | 11.1 | 13.65 | One-way Transit | 29.75 | 5 | 238 | 1155 | 138 | Post-Panamax | 71 | 297 | 292 | Inbound | 204 | 20.13 | 41004 | Nearshore | 32.7189 | -79.8023 | 2021-04-25 07:55:52
ARNOLD MAERSK | 220206000 | 11 | 13.65 | One-way Transit | 32.25 | 6 | 258 | 1155 | 138 | Post-Panamax | 71 | 298 | 292 | Inbound | 204 | 20.13 | 41004 | Nearshore | 32.7199 | -79.8045 | 2021-04-25 07:56:32
MEISHAN BRIDGE | 431989000 | 15.3 | 13.65 | One-way Transit | 28.62 | 3 | 229 | 1197 | 167 | Post-Panamax | 73 | 120 | 123 | Outbound | 204 | 20.13 | 41004 | Nearshore | 32.7004 | -79.7647 | 2021-04-25 07:56:46
ARNOLD MAERSK | 220206000 | 11.1 | 13.65 | One-way Transit | 34.75 | 7 | 278 | 1155 | 138 | Post-Panamax | 71 | 301 | 294 | Inbound | 204 | 20.13 | 41004 | Nearshore | 32.7216 | -79.8083 | 2021-04-25 07:57:43
MEISHAN BRIDGE | 431989000 | 15.4 | 13.65 | One-way Transit | 26.12 | 2 | 209 | 1197 | 167 | Post-Panamax | 73 | 121 | 123 | Outbound | 204 | 20.13 | 41004 | Nearshore | 32.6982 | -79.7604 | 2021-04-25 07:57:46
MEISHAN BRIDGE | 431989000 | 15.4 | 13.65 | One-way Transit | 28.62 | 3 | 229 | 1197 | 167 | Post-Panamax | 73 | 119 | 122 | Outbound | 204 | 20.13 | 41004 | Nearshore | 32.6961 | -79.756 | 2021-04-25 07:58:46
MEISHAN BRIDGE | 431989000 | 15.5 | 13.65 | One-way Transit | 28.62 | 3 | 229 | 1197 | 167 | Post-Panamax | 73 | 118 | 121 | Outbound | 204 | 20.13 | 41004 | Nearshore | 32.6938 | -79.7511 | 2021-04-25 07:59:52
MEISHAN BRIDGE | 431989000 | 15.5 | 13.65 | One-way Transit | 28.62 | 3 | 229 | 1197 | 167 | Post-Panamax | 73 | 118 | 121 | Outbound | 204 | 20.13 | 41004 | Nearshore | 32.6928 | -79.7488 | 2021-04-25 08:00:22
MEISHAN BRIDGE | 431989000 | 15.5 | 13.65 | One-way Transit | 31.25 | 4 | 250 | 1197 | 167 | Post-Panamax | 73 | 118 | 122 | Outbound | 204 | 20.13 | 41004 | Nearshore | 32.6899 | -79.7426 | 2021-04-25 08:01:46
MEISHAN BRIDGE | 431989000 | 15.4 | 13.65 | One-way Transit | 28.62 | 3 | 229 | 1197 | 167 | Post-Panamax | 73 | 120 | 123 | Outbound | 204 | 20.13 | 41004 | Offshore | 32.6873 | -79.7372 | 2021-04-25 08:02:58
MEISHAN BRIDGE | 431989000 | 15.2 | 13.65 | One-way Transit | 28.62 | 3 | 229 | 1197 | 167 | Post-Panamax | 73 | 120 | 123 | Outbound | 204 | 20.13 | 41004 | Offshore | 32.6858 | -79.7342 | 2021-04-25 08:03:40
MEISHAN BRIDGE | 431989000 | 15 | 13.65 | One-way Transit | 28.62 | 3 | 229 | 1197 | 167 | Post-Panamax | 73 | 120 | 123 | Outbound | 204 | 20.13 | 41004 | Offshore | 32.6836 | -79.7295 | 2021-04-25 08:04:46
MEISHAN BRIDGE | 431989000 | 14.8 | 13.65 | One-way Transit | 28.62 | 3 | 229 | 1197 | 167 | Post-Panamax | 73 | 120 | 123 | Outbound | 204 | 20.13 | 41004 | Offshore | 32.681 | -79.7244 | 2021-04-25 08:05:58
MEISHAN BRIDGE | 431989000 | 14.7 | 13.65 | One-way Transit | 28.62 | 3 | 229 | 1197 | 167 | Post-Panamax | 73 | 120 | 123 | Outbound | 204 | 20.13 | 41004 | Offshore | 32.6794 | -79.7211 | 2021-04-25 08:06:46
MEISHAN BRIDGE | 431989000 | 14.6 | 13.65 | One-way Transit | 28.62 | 3 | 229 | 1197 | 167 | Post-Panamax | 73 | 119 | 122 | Outbound | 204 | 20.13 | 41004 | Offshore | 32.6774 | -79.7168 | 2021-04-25 08:07:46
MEISHAN BRIDGE | 431989000 | 14.5 | 13.65 | One-way Transit | 28.62 | 3 | 229 | 1197 | 167 | Post-Panamax | 73 | 119 | 122 | Outbound | 204 | 20.13 | 41004 | Offshore | 32.6758 | -79.7134 | 2021-04-25 08:08:35
MEISHAN BRIDGE | 431989000 | 14.3 | 13.65 | One-way Transit | 28.62 | 3 | 229 | 1197 | 167 | Post-Panamax | 73 | 119 | 122 | Outbound | 204 | 20.13 | 41004 | Offshore | 32.6733 | -79.7081 | 2021-04-25 08:09:53
MEISHAN BRIDGE | 431989000 | 14.2 | 13.65 | One-way Transit | 28.62 | 3 | 229 | 1197 | 167 | Post-Panamax | 73 | 119 | 122 | Outbound | 204 | 20.13 | 41004 | Offshore | 32.6718 | -79.7049 | 2021-04-25 08:10:40
MSC JULIA R. | 636016430 | 15.1 | 18.34 | One-way Transit | 16.9 | 4 | 169 | 918 | 105 | Panamax | 70 | 114 | 118 | Outbound | 241 | 22.37 | 41004 | Nearshore | 32.7218 | -79.8097 | 2021-04-25 08:42:32
MSC JULIA R. | 636016430 | 15.3 | 18.34 | One-way Transit | 12.1 | 1 | 121 | 918 | 105 | Panamax | 70 | 119 | 120 | Outbound | 241 | 22.37 | 41004 | Nearshore | 32.7195 | -79.8047 | 2021-04-25 08:43:39
MSC JULIA R. | 636016430 | 15.6 | 18.34 | One-way Transit | 12.1 | 1 | 121 | 918 | 105 | Panamax | 70 | 119 | 120 | Outbound | 241 | 22.37 | 41004 | Nearshore | 32.7175 | -79.8002 | 2021-04-25 08:44:39
MSC JULIA R. | 636016430 | 15.5 | 18.34 | One-way Transit | 12.1 | 1 | 121 | 918 | 105 | Panamax | 70 | 119 | 120 | Outbound | 241 | 22.37 | 41004 | Nearshore | 32.7147 | -79.7945 | 2021-04-25 08:45:56
MSC JULIA R. | 636016430 | 15.6 | 18.34 | One-way Transit | 10.5 | 0 | 105 | 918 | 105 | Panamax | 70 | 120 | 120 | Outbound | 241 | 22.37 | 41004 | Nearshore | 32.7136 | -79.7922 | 2021-04-25 08:46:27
MSC JULIA R. | 636016430 | 15.7 | 18.34 | One-way Transit | 10.5 | 0 | 105 | 918 | 105 | Panamax | 70 | 122 | 122 | Outbound | 241 | 22.37 | 41004 | Nearshore | 32.7111 | -79.7873 | 2021-04-25 08:47:33
MSC JULIA R. | 636016430 | 15.8 | 18.34 | One-way Transit | 10.5 | 0 | 105 | 918 | 105 | Panamax | 70 | 122 | 122 | Outbound | 241 | 22.37 | 41004 | Nearshore | 32.7092 | -79.7837 | 2021-04-25 08:48:21
MSC JULIA R. | 636016430 | 16 | 18.34 | One-way Transit | 12.1 | 1 | 121 | 918 | 105 | Panamax | 70 | 121 | 120 | Outbound | 241 | 22.37 | 41004 | Nearshore | 32.7064 | -79.7784 | 2021-04-25 08:49:33
MSC JULIA R. | 636016430 | 16.2 | 18.34 | One-way Transit | 12.1 | 1 | 121 | 918 | 105 | Panamax | 70 | 120 | 119 | Outbound | 241 | 22.37 | 41004 | Nearshore | 32.7053 | -79.7761 | 2021-04-25 08:50:03
MSC JULIA R. | 636016430 | 16.4 | 18.34 | One-way Transit | 10.5 | 0 | 105 | 918 | 105 | Panamax | 70 | 119 | 119 | Outbound | 241 | 22.37 | 41004 | Nearshore | 32.7029 | -79.7709 | 2021-04-25 08:51:09
MSC JULIA R. | 636016430 | 16.6 | 18.34 | One-way Transit | 10.5 | 0 | 105 | 918 | 105 | Panamax | 70 | 119 | 119 | Outbound | 241 | 22.37 | 41004 | Nearshore | 32.6991 | -79.7627 | 2021-04-25 08:52:54
MSC JULIA R. | 636016430 | 16.7 | 18.34 | One-way Transit | 10.5 | 0 | 105 | 918 | 105 | Panamax | 70 | 119 | 119 | Outbound | 241 | 22.37 | 41004 | Nearshore | 32.6977 | -79.7599 | 2021-04-25 08:53:26
MSC JULIA R. | 636016430 | 16.7 | 18.34 | One-way Transit | 10.5 | 0 | 105 | 918 | 105 | Panamax | 70 | 119 | 119 | Outbound | 241 | 22.37 | 41004 | Nearshore | 32.6953 | -79.7545 | 2021-04-25 08:54:33
MSC JULIA R. | 636016430 | 16.7 | 18.34 | One-way Transit | 10.5 | 0 | 105 | 918 | 105 | Panamax | 70 | 119 | 119 | Outbound | 241 | 22.37 | 41004 | Nearshore | 32.6926 | -79.7488 | 2021-04-25 08:55:44
MSC JULIA R. | 636016430 | 16.7 | 18.34 | One-way Transit | 10.5 | 0 | 105 | 918 | 105 | Panamax | 70 | 119 | 119 | Outbound | 241 | 22.37 | 41004 | Nearshore | 32.6912 | -79.7458 | 2021-04-25 08:56:21
MSC JULIA R. | 636016430 | 16.7 | 18.34 | One-way Transit | 10.5 | 0 | 105 | 918 | 105 | Panamax | 70 | 118 | 118 | Outbound | 241 | 22.37 | 41004 | Offshore | 32.6885 | -79.74 | 2021-04-25 08:57:33
MSC JULIA R. | 636016430 | 16.7 | 18.34 | One-way Transit | 10.5 | 0 | 105 | 918 | 105 | Panamax | 70 | 118 | 118 | Outbound | 241 | 22.37 | 41004 | Offshore | 32.6875 | -79.7376 | 2021-04-25 08:58:02
MSC JULIA R. | 636016430 | 16.6 | 18.34 | One-way Transit | 13.7 | 2 | 137 | 918 | 105 | Panamax | 70 | 117 | 119 | Outbound | 241 | 22.37 | 41004 | Offshore | 32.684 | -79.7298 | 2021-04-25 08:59:39
MSC JULIA R. | 636016430 | 16.7 | 18.34 | One-way Transit | 12.1 | 1 | 121 | 918 | 105 | Panamax | 70 | 117 | 118 | Outbound | 241 | 22.37 | 41004 | Offshore | 32.6797 | -79.7201 | 2021-04-25 09:01:39
MSC JULIA R. | 636016430 | 16.7 | 18.34 | One-way Transit | 10.5 | 0 | 105 | 918 | 105 | Panamax | 70 | 118 | 118 | Outbound | 241 | 22.37 | 41004 | Offshore | 32.6781 | -79.7166 | 2021-04-25 09:02:21
MSC JULIA R. | 636016430 | 16.7 | 18.34 | One-way Transit | 15.3 | 3 | 153 | 918 | 105 | Panamax | 70 | 118 | 121 | Outbound | 241 | 22.37 | 41004 | Offshore | 32.6753 | -79.7102 | 2021-04-25 09:03:38
MSC JULIA R. | 636016430 | 16.6 | 18.34 | One-way Transit | 12.1 | 1 | 121 | 918 | 105 | Panamax | 70 | 120 | 121 | Outbound | 241 | 22.37 | 41004 | Offshore | 32.6722 | -79.7041 | 2021-04-25 09:04:57
MAERSK KINLOSS | 338241000 | 15.2 | 10.29 | One-way Transit | 18.5 | 1 | 148 | 984 | 131 | Post-Panamax | 71 | 118 | 117 | Outbound | 155 | 13.42 | 41004 | Nearshore | 32.7217 | -79.809 | 2021-04-24 00:16:22
MAERSK KINLOSS | 338241000 | 15.3 | 10.29 | One-way Transit | 20.62 | 2 | 165 | 984 | 131 | Post-Panamax | 71 | 120 | 118 | Outbound | 155 | 13.42 | 41004 | Nearshore | 32.7179 | -79.8011 | 2021-04-24 00:18:09
MAERSK KINLOSS | 338241000 | 15 | 10.29 | One-way Transit | 18.5 | 1 | 148 | 984 | 131 | Post-Panamax | 71 | 118 | 117 | Outbound | 155 | 13.42 | 41004 | Nearshore | 32.7152 | -79.7954 | 2021-04-24 00:19:27
MAERSK KINLOSS | 338241000 | 14.2 | 10.29 | One-way Transit | 16.38 | 0 | 131 | 984 | 131 | Post-Panamax | 71 | 118 | 118 | Outbound | 155 | 13.42 | 41004 | Nearshore | 32.7084 | -79.7803 | 2021-04-24 00:23:03
MAERSK KINLOSS | 338241000 | 13.8 | 10.29 | One-way Transit | 31.25 | 7 | 250 | 984 | 131 | Post-Panamax | 71 | 113 | 120 | Outbound | 155 | 13.42 | 41004 | Nearshore | 32.704 | -79.7709 | 2021-04-24 00:25:24
MAERSK KINLOSS | 338241000 | 13.7 | 10.29 | One-way Transit | 18.5 | 1 | 148 | 984 | 131 | Post-Panamax | 71 | 121 | 120 | Outbound | 155 | 13.42 | 41004 | Nearshore | 32.7 | -79.7631 | 2021-04-24 00:27:21
MAERSK KINLOSS | 338241000 | 13.5 | 10.29 | One-way Transit | 18.5 | 1 | 148 | 984 | 131 | Post-Panamax | 71 | 121 | 120 | Outbound | 155 | 13.42 | 41004 | Nearshore | 32.6975 | -79.758 | 2021-04-24 00:28:40
AXEL MAERSK | 220187000 | 13.4 | 12.08 | One-way Transit | 20.12 | 1 | 161 | 1155 | 141 | Post-Panamax | 71 | 299 | 300 | Inbound | 158 | 15.66 | 41004 | Offshore | 32.6726 | -79.7052 | 2021-04-24 01:37:00
AXEL MAERSK | 220187000 | 13.4 | 12.08 | One-way Transit | 20.12 | 1 | 161 | 1155 | 141 | Post-Panamax | 71 | 299 | 300 | Inbound | 158 | 15.66 | 41004 | Offshore | 32.6735 | -79.7071 | 2021-04-24 01:37:30
AXEL MAERSK | 220187000 | 13.4 | 12.08 | One-way Transit | 20.12 | 1 | 161 | 1155 | 141 | Post-Panamax | 71 | 299 | 300 | Inbound | 158 | 15.66 | 41004 | Offshore | 32.6757 | -79.7117 | 2021-04-24 01:38:40
AXEL MAERSK | 220187000 | 13.5 | 12.08 | One-way Transit | 20.12 | 1 | 161 | 1155 | 141 | Post-Panamax | 71 | 299 | 300 | Inbound | 158 | 15.66 | 41004 | Offshore | 32.6793 | -79.7195 | 2021-04-24 01:40:40
AXEL MAERSK | 220187000 | 13.4 | 12.08 | One-way Transit | 22.62 | 2 | 181 | 1155 | 141 | Post-Panamax | 71 | 298 | 300 | Inbound | 158 | 15.66 | 41004 | Offshore | 32.6828 | -79.7272 | 2021-04-24 01:42:41
AXEL MAERSK | 220187000 | 13.4 | 12.08 | One-way Transit | 22.62 | 2 | 181 | 1155 | 141 | Post-Panamax | 71 | 298 | 300 | Inbound | 158 | 15.66 | 41004 | Offshore | 32.6841 | -79.7299 | 2021-04-24 01:43:20
AXEL MAERSK | 220187000 | 13.4 | 12.08 | One-way Transit | 20.12 | 1 | 161 | 1155 | 141 | Post-Panamax | 71 | 300 | 301 | Inbound | 158 | 15.66 | 41004 | Offshore | 32.6888 | -79.74 | 2021-04-24 01:45:59
AXEL MAERSK | 220187000 | 13.4 | 12.08 | One-way Transit | 20.12 | 1 | 161 | 1155 | 141 | Post-Panamax | 71 | 300 | 301 | Inbound | 158 | 15.66 | 41004 | Nearshore | 32.6907 | -79.7439 | 2021-04-24 01:46:59
AXEL MAERSK | 220187000 | 13.4 | 12.08 | One-way Transit | 20.12 | 1 | 161 | 1155 | 141 | Post-Panamax | 71 | 300 | 301 | Inbound | 158 | 15.66 | 41004 | Nearshore | 32.6919 | -79.7465 | 2021-04-24 01:47:40
AXEL MAERSK | 220187000 | 13.4 | 12.08 | One-way Transit | 22.62 | 2 | 181 | 1155 | 141 | Post-Panamax | 71 | 299 | 301 | Inbound | 158 | 15.66 | 41004 | Nearshore | 32.6944 | -79.7516 | 2021-04-24 01:49:00
AXEL MAERSK | 220187000 | 13.4 | 12.08 | One-way Transit | 20.12 | 1 | 161 | 1155 | 141 | Post-Panamax | 71 | 300 | 301 | Inbound | 158 | 15.66 | 41004 | Nearshore | 32.6957 | -79.7542 | 2021-04-24 01:49:40
AXEL MAERSK | 220187000 | 13.3 | 12.08 | One-way Transit | 20.12 | 1 | 161 | 1155 | 141 | Post-Panamax | 71 | 300 | 301 | Inbound | 158 | 15.66 | 41004 | Nearshore | 32.6968 | -79.7567 | 2021-04-24 01:50:19
AXEL MAERSK | 220187000 | 13.3 | 12.08 | One-way Transit | 20.12 | 1 | 161 | 1155 | 141 | Post-Panamax | 71 | 300 | 301 | Inbound | 158 | 15.66 | 41004 | Nearshore | 32.6994 | -79.7619 | 2021-04-24 01:51:40
AXEL MAERSK | 220187000 | 13.3 | 12.08 | One-way Transit | 20.12 | 1 | 161 | 1155 | 141 | Post-Panamax | 71 | 300 | 301 | Inbound | 158 | 15.66 | 41004 | Nearshore | 32.7015 | -79.7662 | 2021-04-24 01:52:49
AXEL MAERSK | 220187000 | 13.2 | 12.08 | One-way Transit | 20.12 | 1 | 161 | 1155 | 141 | Post-Panamax | 71 | 300 | 301 | Inbound | 158 | 15.66 | 41004 | Nearshore | 32.7033 | -79.77 | 2021-04-24 01:53:49
AXEL MAERSK | 220187000 | 13.2 | 12.08 | One-way Transit | 20.12 | 1 | 161 | 1155 | 141 | Post-Panamax | 71 | 300 | 301 | Inbound | 158 | 15.66 | 41004 | Nearshore | 32.7043 | -79.7719 | 2021-04-24 01:54:20
AXEL MAERSK | 220187000 | 13.1 | 12.08 | One-way Transit | 20.12 | 1 | 161 | 1155 | 141 | Post-Panamax | 71 | 300 | 301 | Inbound | 158 | 15.66 | 41004 | Nearshore | 32.707 | -79.7776 | 2021-04-24 01:55:49
AXEL MAERSK | 220187000 | 12.8 | 12.08 | One-way Transit | 22.62 | 2 | 181 | 1155 | 141 | Post-Panamax | 71 | 299 | 301 | Inbound | 158 | 15.66 | 41004 | Nearshore | 32.7091 | -79.7819 | 2021-04-24 01:56:59
AXEL MAERSK | 220187000 | 12.8 | 12.08 | One-way Transit | 20.12 | 1 | 161 | 1155 | 141 | Post-Panamax | 71 | 300 | 301 | Inbound | 158 | 15.66 | 41004 | Nearshore | 32.71 | -79.7838 | 2021-04-24 01:57:30
AXEL MAERSK | 220187000 | 12.7 | 12.08 | One-way Transit | 22.62 | 2 | 181 | 1155 | 141 | Post-Panamax | 71 | 299 | 301 | Inbound | 158 | 15.66 | 41004 | Nearshore | 32.7126 | -79.7893 | 2021-04-24 01:58:59
AXEL MAERSK | 220187000 | 12.7 | 12.08 | One-way Transit | 20.12 | 1 | 161 | 1155 | 141 | Post-Panamax | 71 | 300 | 301 | Inbound | 158 | 15.66 | 41004 | Nearshore | 32.7135 | -79.7912 | 2021-04-24 01:59:30
AXEL MAERSK | 220187000 | 12.6 | 12.08 | One-way Transit | 22.62 | 2 | 181 | 1155 | 141 | Post-Panamax | 71 | 299 | 301 | Inbound | 158 | 15.66 | 41004 | Nearshore | 32.7155 | -79.7954 | 2021-04-24 02:00:39
AXEL MAERSK | 220187000 | 12.5 | 12.08 | One-way Transit | 20.12 | 1 | 161 | 1155 | 141 | Post-Panamax | 71 | 298 | 299 | Inbound | 158 | 15.66 | 41004 | Nearshore | 32.7172 | -79.799 | 2021-04-24 02:01:39
AXEL MAERSK | 220187000 | 12.4 | 12.08 | One-way Transit | 20.12 | 1 | 161 | 1155 | 141 | Post-Panamax | 71 | 298 | 299 | Inbound | 158 | 15.66 | 41004 | Nearshore | 32.7191 | -79.8032 | 2021-04-24 02:02:50
AXEL MAERSK | 220187000 | 12.4 | 12.08 | One-way Transit | 20.12 | 1 | 161 | 1155 | 141 | Post-Panamax | 71 | 298 | 299 | Inbound | 158 | 15.66 | 41004 | Nearshore | 32.7204 | -79.8062 | 2021-04-24 02:03:39
AXEL MAERSK | 220187000 | 12.2 | 12.08 | One-way Transit | 20.12 | 1 | 161 | 1155 | 141 | Post-Panamax | 71 | 298 | 299 | Inbound | 158 | 15.66 | 41004 | Nearshore | 32.7215 | -79.8087 | 2021-04-24 02:04:20
MAERSK KENSINGTON | 303657000 | 14.3 | 12.53 | One-way Transit | 20.62 | 2 | 165 | 981 | 131 | Post-Panamax | 70 | 300 | 298 | Inbound | 150 | 15.66 | 41004 | Offshore | 32.6735 | -79.7061 | 2021-04-24 06:35:35
MAERSK KENSINGTON | 303657000 | 14.3 | 12.53 | One-way Transit | 16.38 | 0 | 131 | 981 | 131 | Post-Panamax | 70 | 299 | 299 | Inbound | 150 | 15.66 | 41004 | Offshore | 32.6756 | -79.7106 | 2021-04-24 06:36:41
MAERSK KENSINGTON | 303657000 | 14.3 | 12.53 | One-way Transit | 18.5 | 1 | 148 | 981 | 131 | Post-Panamax | 70 | 299 | 298 | Inbound | 150 | 15.66 | 41004 | Offshore | 32.6766 | -79.7126 | 2021-04-24 06:37:11
MAERSK KENSINGTON | 303657000 | 14.2 | 12.53 | One-way Transit | 18.5 | 1 | 148 | 981 | 131 | Post-Panamax | 70 | 299 | 298 | Inbound | 150 | 15.66 | 41004 | Offshore | 32.6887 | -79.7386 | 2021-04-24 06:43:29
MAERSK KENSINGTON | 303657000 | 14.2 | 12.53 | One-way Transit | 16.38 | 0 | 131 | 981 | 131 | Post-Panamax | 70 | 299 | 299 | Inbound | 150 | 15.66 | 41004 | Nearshore | 32.6903 | -79.7419 | 2021-04-24 06:44:17
MAERSK KENSINGTON | 303657000 | 14.3 | 12.53 | One-way Transit | 16.38 | 0 | 131 | 981 | 131 | Post-Panamax | 70 | 299 | 299 | Inbound | 150 | 15.66 | 41004 | Nearshore | 32.6924 | -79.7464 | 2021-04-24 06:45:23
MAERSK KENSINGTON | 303657000 | 14.2 | 12.53 | One-way Transit | 18.5 | 1 | 148 | 981 | 131 | Post-Panamax | 70 | 298 | 299 | Inbound | 150 | 15.66 | 41004 | Nearshore | 32.6937 | -79.7493 | 2021-04-24 06:46:05
MAERSK KENSINGTON | 303657000 | 14.2 | 12.53 | One-way Transit | 16.38 | 0 | 131 | 981 | 131 | Post-Panamax | 70 | 299 | 299 | Inbound | 150 | 15.66 | 41004 | Nearshore | 32.6968 | -79.7558 | 2021-04-24 06:47:41
MAERSK KENSINGTON | 303657000 | 14.3 | 12.53 | One-way Transit | 20.62 | 2 | 165 | 981 | 131 | Post-Panamax | 70 | 297 | 299 | Inbound | 150 | 15.66 | 41004 | Nearshore | 32.6993 | -79.7613 | 2021-04-24 06:49:00
MAERSK KENSINGTON | 303657000 | 14.2 | 12.53 | One-way Transit | 16.38 | 0 | 131 | 981 | 131 | Post-Panamax | 70 | 301 | 301 | Inbound | 150 | 15.66 | 41004 | Nearshore | 32.7031 | -79.7689 | 2021-04-24 06:50:53
MAERSK KENSINGTON | 303657000 | 14.1 | 12.53 | One-way Transit | 18.5 | 1 | 148 | 981 | 131 | Post-Panamax | 70 | 301 | 300 | Inbound | 150 | 15.66 | 41004 | Nearshore | 32.7067 | -79.7761 | 2021-04-24 06:52:42
MAERSK KENSINGTON | 303657000 | 14 | 12.53 | One-way Transit | 18.5 | 1 | 148 | 981 | 131 | Post-Panamax | 70 | 301 | 300 | Inbound | 150 | 15.66 | 41004 | Nearshore | 32.709 | -79.7805 | 2021-04-24 06:53:47
MAERSK KENSINGTON | 303657000 | 13.9 | 12.53 | One-way Transit | 18.5 | 1 | 148 | 981 | 131 | Post-Panamax | 70 | 301 | 300 | Inbound | 150 | 15.66 | 41004 | Nearshore | 32.7111 | -79.7848 | 2021-04-24 06:54:53
MAERSK KENSINGTON | 303657000 | 13.8 | 12.53 | One-way Transit | 18.5 | 1 | 148 | 981 | 131 | Post-Panamax | 70 | 299 | 298 | Inbound | 150 | 15.66 | 41004 | Nearshore | 32.7125 | -79.7876 | 2021-04-24 06:55:35
MAERSK KENSINGTON | 303657000 | 13.9 | 12.53 | One-way Transit | 16.38 | 0 | 131 | 981 | 131 | Post-Panamax | 70 | 298 | 298 | Inbound | 150 | 15.66 | 41004 | Nearshore | 32.7145 | -79.7919 | 2021-04-24 06:56:41
MAERSK KENSINGTON | 303657000 | 14 | 12.53 | One-way Transit | 16.38 | 0 | 131 | 981 | 131 | Post-Panamax | 70 | 299 | 299 | Inbound | 150 | 15.66 | 41004 | Nearshore | 32.7164 | -79.796 | 2021-04-24 06:57:41
MAERSK KENSINGTON | 303657000 | 14.3 | 12.53 | One-way Transit | 16.38 | 0 | 131 | 981 | 131 | Post-Panamax | 70 | 299 | 299 | Inbound | 150 | 15.66 | 41004 | Nearshore | 32.7183 | -79.8001 | 2021-04-24 06:58:41
MAERSK KENSINGTON | 303657000 | 14.5 | 12.53 | One-way Transit | 18.5 | 1 | 148 | 981 | 131 | Post-Panamax | 70 | 299 | 298 | Inbound | 150 | 15.66 | 41004 | Nearshore | 32.7205 | -79.8047 | 2021-04-24 06:59:48
MAERSK KENSINGTON | 303657000 | 14.6 | 12.53 | One-way Transit | 20.62 | 2 | 165 | 981 | 131 | Post-Panamax | 70 | 299 | 297 | Inbound | 150 | 15.66 | 41004 | Nearshore | 32.7228 | -79.8098 | 2021-04-24 07:01:00
OOCL BRUSSELS | 477182300 | 15.1 | 12.53 | One-way Transit | 22.25 | 1 | 178 | 1200 | 157 | Post-Panamax | 70 | 300 | 299 | Inbound | 160 | 17.9 | 41004 | Offshore | 32.6677 | -79.6944 | 2021-04-24 08:59:32
OOCL BRUSSELS | 477182300 | 15.1 | 12.53 | One-way Transit | 22.25 | 1 | 178 | 1200 | 157 | Post-Panamax | 70 | 300 | 299 | Inbound | 160 | 17.9 | 41004 | Offshore | 32.67 | -79.699 | 2021-04-24 09:00:37
OOCL BRUSSELS | 477182300 | 15.1 | 12.53 | One-way Transit | 22.25 | 1 | 178 | 1200 | 157 | Post-Panamax | 70 | 300 | 299 | Inbound | 160 | 17.9 | 41004 | Offshore | 32.6727 | -79.7046 | 2021-04-24 09:01:56
OOCL BRUSSELS | 477182300 | 15 | 12.53 | One-way Transit | 22.25 | 1 | 178 | 1200 | 157 | Post-Panamax | 70 | 299 | 298 | Inbound | 160 | 17.9 | 41004 | Offshore | 32.6738 | -79.7069 | 2021-04-24 09:02:26
OOCL BRUSSELS | 477182300 | 15.1 | 12.53 | One-way Transit | 22.25 | 1 | 178 | 1200 | 157 | Post-Panamax | 70 | 298 | 297 | Inbound | 160 | 17.9 | 41004 | Offshore | 32.6764 | -79.7125 | 2021-04-24 09:03:44
OOCL BRUSSELS | 477182300 | 15.1 | 12.53 | One-way Transit | 22.25 | 1 | 178 | 1200 | 157 | Post-Panamax | 70 | 298 | 297 | Inbound | 160 | 17.9 | 41004 | Offshore | 32.6788 | -79.7178 | 2021-04-24 09:04:56
OOCL BRUSSELS | 477182300 | 15.1 | 12.53 | One-way Transit | 22.25 | 1 | 178 | 1200 | 157 | Post-Panamax | 70 | 298 | 297 | Inbound | 160 | 17.9 | 41004 | Offshore | 32.6798 | -79.72 | 2021-04-24 09:05:26
OOCL BRUSSELS | 477182300 | 15.1 | 12.53 | One-way Transit | 19.62 | 0 | 157 | 1200 | 157 | Post-Panamax | 70 | 299 | 299 | Inbound | 160 | 17.9 | 41004 | Offshore | 32.6823 | -79.7257 | 2021-04-24 09:06:44
OOCL BRUSSELS | 477182300 | 15.1 | 12.53 | One-way Transit | 22.25 | 1 | 178 | 1200 | 157 | Post-Panamax | 70 | 300 | 299 | Inbound | 160 | 17.9 | 41004 | Offshore | 32.6847 | -79.7305 | 2021-04-24 09:07:50
OOCL BRUSSELS | 477182300 | 15 | 12.53 | One-way Transit | 22.25 | 1 | 178 | 1200 | 157 | Post-Panamax | 70 | 300 | 299 | Inbound | 160 | 17.9 | 41004 | Offshore | 32.687 | -79.7351 | 2021-04-24 09:08:56
OOCL BRUSSELS | 477182300 | 15.1 | 12.53 | One-way Transit | 22.25 | 1 | 178 | 1200 | 157 | Post-Panamax | 70 | 300 | 299 | Inbound | 160 | 17.9 | 41004 | Offshore | 32.6882 | -79.7377 | 2021-04-24 09:09:32
OOCL BRUSSELS | 477182300 | 15.1 | 12.53 | One-way Transit | 22.25 | 1 | 178 | 1200 | 157 | Post-Panamax | 70 | 300 | 299 | Inbound | 160 | 17.9 | 41004 | Nearshore | 32.6905 | -79.7424 | 2021-04-24 09:10:47
OOCL BRUSSELS | 477182300 | 15.1 | 12.53 | One-way Transit | 22.25 | 1 | 178 | 1200 | 157 | Post-Panamax | 70 | 300 | 299 | Inbound | 160 | 17.9 | 41004 | Nearshore | 32.6933 | -79.748 | 2021-04-24 09:11:56
OOCL BRUSSELS | 477182300 | 15.1 | 12.53 | One-way Transit | 22.25 | 1 | 178 | 1200 | 157 | Post-Panamax | 70 | 300 | 299 | Inbound | 160 | 17.9 | 41004 | Nearshore | 32.6946 | -79.7507 | 2021-04-24 09:12:32
OOCL BRUSSELS | 477182300 | 15.1 | 12.53 | One-way Transit | 22.25 | 1 | 178 | 1200 | 157 | Post-Panamax | 70 | 300 | 299 | Inbound | 160 | 17.9 | 41004 | Nearshore | 32.6969 | -79.7554 | 2021-04-24 09:13:39
OOCL BRUSSELS | 477182300 | 15 | 12.53 | One-way Transit | 22.25 | 1 | 178 | 1200 | 157 | Post-Panamax | 70 | 300 | 299 | Inbound | 160 | 17.9 | 41004 | Nearshore | 32.6991 | -79.7601 | 2021-04-24 09:14:44
OOCL BRUSSELS | 477182300 | 15 | 12.53 | One-way Transit | 22.25 | 1 | 178 | 1200 | 157 | Post-Panamax | 70 | 300 | 299 | Inbound | 160 | 17.9 | 41004 | Nearshore | 32.7013 | -79.7644 | 2021-04-24 09:15:44
OOCL BRUSSELS | 477182300 | 14.8 | 12.53 | One-way Transit | 22.25 | 1 | 178 | 1200 | 157 | Post-Panamax | 70 | 300 | 299 | Inbound | 160 | 17.9 | 41004 | Nearshore | 32.7035 | -79.769 | 2021-04-24 09:16:50
OOCL BRUSSELS | 477182300 | 14.4 | 12.53 | One-way Transit | 22.25 | 1 | 178 | 1200 | 157 | Post-Panamax | 70 | 300 | 299 | Inbound | 160 | 17.9 | 41004 | Nearshore | 32.7056 | -79.7732 | 2021-04-24 09:17:50
OOCL BRUSSELS | 477182300 | 14.1 | 12.53 | One-way Transit | 22.25 | 1 | 178 | 1200 | 157 | Post-Panamax | 70 | 300 | 299 | Inbound | 160 | 17.9 | 41004 | Nearshore | 32.7077 | -79.7776 | 2021-04-24 09:18:56
OOCL BRUSSELS | 477182300 | 13.8 | 12.53 | One-way Transit | 24.88 | 2 | 199 | 1200 | 157 | Post-Panamax | 70 | 300 | 298 | Inbound | 160 | 17.9 | 41004 | Nearshore | 32.7089 | -79.78 | 2021-04-24 09:19:32
OOCL BRUSSELS | 477182300 | 13.5 | 12.75 | One-way Transit | 22.25 | 1 | 178 | 1200 | 157 | Post-Panamax | 70 | 299 | 298 | Inbound | 154 | 15.66 | 41004 | Nearshore | 32.711 | -79.7844 | 2021-04-24 09:20:39
OOCL BRUSSELS | 477182300 | 13.3 | 12.75 | One-way Transit | 24.88 | 2 | 199 | 1200 | 157 | Post-Panamax | 70 | 300 | 298 | Inbound | 154 | 15.66 | 41004 | Nearshore | 32.7133 | -79.7893 | 2021-04-24 09:21:56
OOCL BRUSSELS | 477182300 | 13.3 | 12.75 | One-way Transit | 24.88 | 2 | 199 | 1200 | 157 | Post-Panamax | 70 | 300 | 298 | Inbound | 154 | 15.66 | 41004 | Nearshore | 32.7143 | -79.7913 | 2021-04-24 09:22:26
OOCL BRUSSELS | 477182300 | 13.2 | 12.75 | One-way Transit | 24.88 | 2 | 199 | 1200 | 157 | Post-Panamax | 70 | 299 | 297 | Inbound | 154 | 15.66 | 41004 | Nearshore | 32.7166 | -79.796 | 2021-04-24 09:23:42
OOCL BRUSSELS | 477182300 | 13.3 | 12.75 | One-way Transit | 24.88 | 2 | 199 | 1200 | 157 | Post-Panamax | 70 | 299 | 297 | Inbound | 154 | 15.66 | 41004 | Nearshore | 32.7187 | -79.8006 | 2021-04-24 09:24:53
OOCL BRUSSELS | 477182300 | 13.3 | 12.75 | One-way Transit | 24.88 | 2 | 199 | 1200 | 157 | Post-Panamax | 70 | 299 | 297 | Inbound | 154 | 15.66 | 41004 | Nearshore | 32.7202 | -79.8038 | 2021-04-24 09:25:42
OOCL BRUSSELS | 477182300 | 13.3 | 12.75 | One-way Transit | 24.88 | 2 | 199 | 1200 | 157 | Post-Panamax | 70 | 299 | 297 | Inbound | 154 | 15.66 | 41004 | Nearshore | 32.7223 | -79.8083 | 2021-04-24 09:26:53
ST LOUIS EXPRESS | 367136680 | 13.6 | 12.75 | One-way Transit | 17.4 | 5 | 174 | 797 | 105 | Panamax | 79 | 116 | 121 | Outbound | 154 | 15.66 | 41004 | Nearshore | 32.7208 | -79.8083 | 2021-04-24 09:30:56
ST LOUIS EXPRESS | 367136680 | 13.7 | 12.75 | One-way Transit | 17.4 | 5 | 174 | 797 | 105 | Panamax | 79 | 116 | 121 | Outbound | 154 | 15.66 | 41004 | Nearshore | 32.7199 | -79.8062 | 2021-04-24 09:31:27
ST LOUIS EXPRESS | 367136680 | 13.8 | 12.75 | One-way Transit | 17.4 | 5 | 174 | 797 | 105 | Panamax | 79 | 116 | 121 | Outbound | 154 | 15.66 | 41004 | Nearshore | 32.7177 | -79.8007 | 2021-04-24 09:32:46
ST LOUIS EXPRESS | 367136680 | 13.9 | 12.75 | One-way Transit | 17.4 | 5 | 174 | 797 | 105 | Panamax | 79 | 117 | 122 | Outbound | 154 | 15.66 | 41004 | Nearshore | 32.7168 | -79.7988 | 2021-04-24 09:33:16
ST LOUIS EXPRESS | 367136680 | 14 | 12.75 | One-way Transit | 16 | 4 | 160 | 797 | 105 | Panamax | 79 | 119 | 123 | Outbound | 154 | 15.66 | 41004 | Nearshore | 32.7141 | -79.7927 | 2021-04-24 09:34:46
ST LOUIS EXPRESS | 367136680 | 14.1 | 12.75 | One-way Transit | 16 | 4 | 160 | 797 | 105 | Panamax | 79 | 119 | 123 | Outbound | 154 | 15.66 | 41004 | Nearshore | 32.712 | -79.7883 | 2021-04-24 09:35:50
ST LOUIS EXPRESS | 367136680 | 14.2 | 12.75 | One-way Transit | 16 | 4 | 160 | 797 | 105 | Panamax | 79 | 119 | 123 | Outbound | 154 | 15.66 | 41004 | Nearshore | 32.7099 | -79.7839 | 2021-04-24 09:36:56
ST LOUIS EXPRESS | 367136680 | 14.3 | 12.75 | One-way Transit | 16 | 4 | 160 | 797 | 105 | Panamax | 79 | 119 | 123 | Outbound | 154 | 15.66 | 41004 | Nearshore | 32.7086 | -79.781 | 2021-04-24 09:37:37
ST LOUIS EXPRESS | 367136680 | 14.4 | 12.75 | One-way Transit | 16 | 4 | 160 | 797 | 105 | Panamax | 79 | 119 | 123 | Outbound | 154 | 15.66 | 41004 | Nearshore | 32.7064 | -79.7764 | 2021-04-24 09:38:44
ST LOUIS EXPRESS | 367136680 | 14.4 | 12.75 | One-way Transit | 14.7 | 3 | 147 | 797 | 105 | Panamax | 79 | 120 | 123 | Outbound | 154 | 15.66 | 41004 | Nearshore | 32.7051 | -79.7736 | 2021-04-24 09:39:26
ST LOUIS EXPRESS | 367136680 | 14.4 | 12.75 | One-way Transit | 14.7 | 3 | 147 | 797 | 105 | Panamax | 79 | 120 | 123 | Outbound | 154 | 15.66 | 41004 | Nearshore | 32.7019 | -79.767 | 2021-04-24 09:41:01
ST LOUIS EXPRESS | 367136680 | 14.3 | 12.75 | One-way Transit | 16 | 4 | 160 | 797 | 105 | Panamax | 79 | 119 | 123 | Outbound | 154 | 15.66 | 41004 | Nearshore | 32.7009 | -79.7649 | 2021-04-24 09:41:32
ST LOUIS EXPRESS | 367136680 | 14.3 | 12.75 | One-way Transit | 14.7 | 3 | 147 | 797 | 105 | Panamax | 79 | 120 | 123 | Outbound | 154 | 15.66 | 41004 | Nearshore | 32.6985 | -79.76 | 2021-04-24 09:42:44
ST LOUIS EXPRESS | 367136680 | 14.3 | 12.75 | One-way Transit | 14.7 | 3 | 147 | 797 | 105 | Panamax | 79 | 120 | 123 | Outbound | 154 | 15.66 | 41004 | Nearshore | 32.6964 | -79.7555 | 2021-04-24 09:43:49
ST LOUIS EXPRESS | 367136680 | 14.3 | 12.75 | One-way Transit | 14.7 | 3 | 147 | 797 | 105 | Panamax | 79 | 120 | 123 | Outbound | 154 | 15.66 | 41004 | Nearshore | 32.6954 | -79.7535 | 2021-04-24 09:44:20
ST LOUIS EXPRESS | 367136680 | 14.3 | 12.75 | One-way Transit | 14.7 | 3 | 147 | 797 | 105 | Panamax | 79 | 120 | 123 | Outbound | 154 | 15.66 | 41004 | Nearshore | 32.6925 | -79.7472 | 2021-04-24 09:45:49
ST LOUIS EXPRESS | 367136680 | 14.3 | 12.75 | One-way Transit | 14.7 | 3 | 147 | 797 | 105 | Panamax | 79 | 120 | 123 | Outbound | 154 | 15.66 | 41004 | Nearshore | 32.6913 | -79.7448 | 2021-04-24 09:46:25
ST LOUIS EXPRESS | 367136680 | 14.3 | 12.75 | One-way Transit | 14.7 | 3 | 147 | 797 | 105 | Panamax | 79 | 120 | 123 | Outbound | 154 | 15.66 | 41004 | Offshore | 32.6889 | -79.7399 | 2021-04-24 09:47:38
ST LOUIS EXPRESS | 367136680 | 14.3 | 12.75 | One-way Transit | 14.7 | 3 | 147 | 797 | 105 | Panamax | 79 | 120 | 123 | Outbound | 154 | 15.66 | 41004 | Offshore | 32.6849 | -79.7314 | 2021-04-24 09:49:43
ST LOUIS EXPRESS | 367136680 | 14.4 | 12.75 | One-way Transit | 16 | 4 | 160 | 797 | 105 | Panamax | 79 | 119 | 123 | Outbound | 154 | 15.66 | 41004 | Offshore | 32.6825 | -79.7264 | 2021-04-24 09:50:55
ST LOUIS EXPRESS | 367136680 | 14.4 | 12.75 | One-way Transit | 16 | 4 | 160 | 797 | 105 | Panamax | 79 | 119 | 123 | Outbound | 154 | 15.66 | 41004 | Offshore | 32.6787 | -79.7185 | 2021-04-24 09:52:50
ST LOUIS EXPRESS | 367136680 | 14.4 | 12.75 | One-way Transit | 16 | 4 | 160 | 797 | 105 | Panamax | 79 | 119 | 123 | Outbound | 154 | 15.66 | 41004 | Offshore | 32.6768 | -79.7144 | 2021-04-24 09:53:49
ST LOUIS EXPRESS | 367136680 | 14.4 | 12.75 | One-way Transit | 16 | 4 | 160 | 797 | 105 | Panamax | 79 | 119 | 123 | Outbound | 154 | 15.66 | 41004 | Offshore | 32.6749 | -79.7104 | 2021-04-24 09:54:50
ST LOUIS EXPRESS | 367136680 | 14.4 | 12.75 | One-way Transit | 16 | 4 | 160 | 797 | 105 | Panamax | 79 | 119 | 123 | Outbound | 154 | 15.66 | 41004 | Offshore | 32.6739 | -79.7082 | 2021-04-24 09:55:20
ST LOUIS EXPRESS | 367136680 | 14.2 | 12.75 | One-way Transit | 14.7 | 3 | 147 | 797 | 105 | Panamax | 79 | 119 | 122 | Outbound | 154 | 15.66 | 41004 | Offshore | 32.6723 | -79.7049 | 2021-04-24 09:56:07
MSC JULIA R. | 636016430 | 16.1 | 13.87 | Two-way Transit | 30.6 | 3 | 153 | 918 | 105 | Panamax | 70 | 299 | 296 | Inbound | 153 | 17.9 | 41004 | Offshore | 32.668 | -79.6962 | 2021-04-24 13:16:58
MSC JULIA R. | 636016430 | 16 | 13.87 | Two-way Transit | 27.4 | 2 | 137 | 918 | 105 | Panamax | 70 | 298 | 296 | Inbound | 153 | 17.9 | 41004 | Offshore | 32.6697 | -79.6999 | 2021-04-24 13:17:45
MSC JULIA R. | 636016430 | 16 | 13.87 | Two-way Transit | 27.4 | 2 | 137 | 918 | 105 | Panamax | 70 | 298 | 296 | Inbound | 153 | 17.9 | 41004 | Offshore | 32.6707 | -79.7022 | 2021-04-24 13:18:15
MSC JULIA R. | 636016430 | 16.1 | 13.87 | Two-way Transit | 27.4 | 2 | 137 | 918 | 105 | Panamax | 70 | 298 | 296 | Inbound | 153 | 17.9 | 41004 | Offshore | 32.6744 | -79.7101 | 2021-04-24 13:19:57
MSC JULIA R. | 636016430 | 16.1 | 11.86 | Two-way Transit | 27.4 | 2 | 137 | 918 | 105 | Panamax | 70 | 298 | 296 | Inbound | 177 | 17.9 | 41004 | Offshore | 32.6755 | -79.7125 | 2021-04-24 13:20:28
MSC JULIA R. | 636016430 | 16.1 | 11.86 | Two-way Transit | 27.4 | 2 | 137 | 918 | 105 | Panamax | 70 | 301 | 299 | Inbound | 177 | 17.9 | 41004 | Offshore | 32.6786 | -79.7189 | 2021-04-24 13:21:51
MSC JULIA R. | 636016430 | 16.1 | 11.86 | Two-way Transit | 27.4 | 2 | 137 | 918 | 105 | Panamax | 70 | 300 | 298 | Inbound | 177 | 17.9 | 41004 | Offshore | 32.68 | -79.7218 | 2021-04-24 13:22:28
MSC JULIA R. | 636016430 | 16.1 | 11.86 | Two-way Transit | 27.4 | 2 | 137 | 918 | 105 | Panamax | 70 | 300 | 298 | Inbound | 177 | 17.9 | 41004 | Offshore | 32.6825 | -79.7268 | 2021-04-24 13:23:35
MSC JULIA R. | 636016430 | 16 | 11.86 | Two-way Transit | 27.4 | 2 | 137 | 918 | 105 | Panamax | 70 | 300 | 298 | Inbound | 177 | 17.9 | 41004 | Offshore | 32.6877 | -79.7373 | 2021-04-24 13:25:52
MSC JULIA R. | 636016430 | 16.1 | 11.86 | Two-way Transit | 27.4 | 2 | 137 | 918 | 105 | Panamax | 70 | 300 | 298 | Inbound | 177 | 17.9 | 41004 | Offshore | 32.6892 | -79.7405 | 2021-04-24 13:26:34
MSC JULIA R. | 636016430 | 16.1 | 11.86 | Two-way Transit | 27.4 | 2 | 137 | 918 | 105 | Panamax | 70 | 300 | 298 | Inbound | 177 | 17.9 | 41004 | Nearshore | 32.6919 | -79.746 | 2021-04-24 13:27:46
MSC JULIA R. | 636016430 | 16.1 | 11.86 | Two-way Transit | 27.4 | 2 | 137 | 918 | 105 | Panamax | 70 | 300 | 298 | Inbound | 177 | 17.9 | 41004 | Nearshore | 32.6944 | -79.7511 | 2021-04-24 13:28:52
MSC JULIA R. | 636016430 | 16.1 | 11.86 | Two-way Transit | 27.4 | 2 | 137 | 918 | 105 | Panamax | 70 | 300 | 298 | Inbound | 177 | 17.9 | 41004 | Nearshore | 32.6969 | -79.7562 | 2021-04-24 13:29:58
MSC JULIA R. | 636016430 | 16 | 11.86 | Two-way Transit | 27.4 | 2 | 137 | 918 | 105 | Panamax | 70 | 300 | 298 | Inbound | 177 | 17.9 | 41004 | Nearshore | 32.6982 | -79.7588 | 2021-04-24 13:30:33
MSC JULIA R. | 636016430 | 16 | 11.86 | Two-way Transit | 27.4 | 2 | 137 | 918 | 105 | Panamax | 70 | 300 | 298 | Inbound | 177 | 17.9 | 41004 | Nearshore | 32.7009 | -79.7644 | 2021-04-24 13:31:46
MSC JULIA R. | 636016430 | 15.9 | 11.86 | Two-way Transit | 24.2 | 1 | 121 | 918 | 105 | Panamax | 70 | 299 | 298 | Inbound | 177 | 17.9 | 41004 | Nearshore | 32.7031 | -79.769 | 2021-04-24 13:32:46
MSC JULIA R. | 636016430 | 15.9 | 11.86 | Two-way Transit | 24.2 | 1 | 121 | 918 | 105 | Panamax | 70 | 299 | 298 | Inbound | 177 | 17.9 | 41004 | Nearshore | 32.7042 | -79.7713 | 2021-04-24 13:33:16
MSC JULIA R. | 636016430 | 15.8 | 11.86 | Two-way Transit | 27.4 | 2 | 137 | 918 | 105 | Panamax | 70 | 302 | 300 | Inbound | 177 | 17.9 | 41004 | Nearshore | 32.7071 | -79.7771 | 2021-04-24 13:34:33
MSC JULIA R. | 636016430 | 15.3 | 11.86 | Two-way Transit | 24.2 | 1 | 121 | 918 | 105 | Panamax | 70 | 301 | 300 | Inbound | 177 | 17.9 | 41004 | Nearshore | 32.7093 | -79.7815 | 2021-04-24 13:35:33
BRUSSELS | 255806004 | 14.9 | 11.86 | Two-way Transit | 29.4 | 1 | 147 | 912 | 131 | Panamax | 79 | 121 | 120 | Outbound | 177 | 17.9 | 41004 | Nearshore | 32.722 | -79.8114 | 2021-04-24 13:36:00
BRUSSELS | 255806004 | 14.9 | 11.86 | Two-way Transit | 32.6 | 2 | 163 | 912 | 131 | Panamax | 79 | 120 | 118 | Outbound | 177 | 17.9 | 41004 | Nearshore | 32.7207 | -79.8088 | 2021-04-24 13:36:37
MSC JULIA R. | 636016430 | 14.9 | 11.86 | Two-way Transit | 24.2 | 1 | 121 | 918 | 105 | Panamax | 70 | 300 | 299 | Inbound | 177 | 17.9 | 41004 | Nearshore | 32.7122 | -79.7871 | 2021-04-24 13:36:52
BRUSSELS | 255806004 | 15 | 11.86 | Two-way Transit | 29.4 | 1 | 147 | 912 | 131 | Panamax | 79 | 119 | 118 | Outbound | 177 | 17.9 | 41004 | Nearshore | 32.7183 | -79.8036 | 2021-04-24 13:37:49
MSC JULIA R. | 636016430 | 14.6 | 11.86 | Two-way Transit | 24.2 | 1 | 121 | 918 | 105 | Panamax | 70 | 300 | 299 | Inbound | 177 | 17.9 | 41004 | Nearshore | 32.7142 | -79.7913 | 2021-04-24 13:37:52
MSC JULIA R. | 636016430 | 14.5 | 11.86 | Two-way Transit | 30.6 | 3 | 153 | 918 | 105 | Panamax | 70 | 300 | 297 | Inbound | 177 | 17.9 | 41004 | Nearshore | 32.7163 | -79.7954 | 2021-04-24 13:38:52
BRUSSELS | 255806004 | 14.8 | 11.86 | Two-way Transit | 29.4 | 1 | 147 | 912 | 131 | Panamax | 79 | 122 | 121 | Outbound | 177 | 17.9 | 41004 | Nearshore | 32.7161 | -79.799 | 2021-04-24 13:38:54
MSC JULIA R. | 636016430 | 14.7 | 11.86 | One-way Transit | 10.5 | 0 | 105 | 918 | 105 | Panamax | 70 | 296 | 296 | Inbound | 177 | 17.9 | 41004 | Nearshore | 32.7182 | -79.8001 | 2021-04-24 13:39:57
BRUSSELS | 255806004 | 14.4 | 11.86 | One-way Transit | 14.7 | 1 | 147 | 912 | 131 | Panamax | 79 | 119 | 118 | Outbound | 177 | 17.9 | 41004 | Nearshore | 32.7139 | -79.7944 | 2021-04-24 13:40:00
MSC JULIA R. | 636016430 | 14.7 | 11.86 | One-way Transit | 10.5 | 0 | 105 | 918 | 105 | Panamax | 70 | 296 | 296 | Inbound | 177 | 17.9 | 41004 | Nearshore | 32.7192 | -79.8024 | 2021-04-24 13:40:28
BRUSSELS | 255806004 | 14.4 | 11.86 | One-way Transit | 14.7 | 1 | 147 | 912 | 131 | Panamax | 79 | 118 | 117 | Outbound | 177 | 17.9 | 41004 | Nearshore | 32.7119 | -79.7902 | 2021-04-24 13:41:00
BRUSSELS | 255806004 | 14.4 | 11.86 | One-way Transit | 14.7 | 1 | 147 | 912 | 131 | Panamax | 79 | 118 | 117 | Outbound | 177 | 17.9 | 41004 | Nearshore | 32.711 | -79.7882 | 2021-04-24 13:41:30
MSC JULIA R. | 636016430 | 14.6 | 11.86 | One-way Transit | 10.5 | 0 | 105 | 918 | 105 | Panamax | 70 | 296 | 296 | Inbound | 177 | 17.9 | 41004 | Nearshore | 32.7212 | -79.8071 | 2021-04-24 13:41:34
BRUSSELS | 255806004 | 14.3 | 11.86 | One-way Transit | 13.1 | 0 | 131 | 912 | 131 | Panamax | 79 | 117 | 117 | Outbound | 177 | 17.9 | 41004 | Nearshore | 32.7092 | -79.784 | 2021-04-24 13:42:30
BRUSSELS | 255806004 | 14.3 | 11.86 | One-way Transit | 13.1 | 0 | 131 | 912 | 131 | Panamax | 79 | 118 | 118 | Outbound | 177 | 17.9 | 41004 | Nearshore | 32.7067 | -79.7785 | 2021-04-24 13:43:48
BRUSSELS | 255806004 | 14.4 | 11.86 | One-way Transit | 13.1 | 0 | 131 | 912 | 131 | Panamax | 79 | 118 | 118 | Outbound | 177 | 17.9 | 41004 | Nearshore | 32.7058 | -79.7764 | 2021-04-24 13:44:18
BRUSSELS | 255806004 | 14.3 | 11.86 | One-way Transit | 13.1 | 0 | 131 | 912 | 131 | Panamax | 79 | 118 | 118 | Outbound | 177 | 17.9 | 41004 | Nearshore | 32.7034 | -79.771 | 2021-04-24 13:45:36
BRUSSELS | 255806004 | 14.2 | 11.86 | One-way Transit | 13.1 | 0 | 131 | 912 | 131 | Panamax | 79 | 118 | 118 | Outbound | 177 | 17.9 | 41004 | Nearshore | 32.701 | -79.7656 | 2021-04-24 13:46:54
BRUSSELS | 255806004 | 14.1 | 11.86 | One-way Transit | 14.7 | 1 | 147 | 912 | 131 | Panamax | 79 | 117 | 118 | Outbound | 177 | 17.9 | 41004 | Nearshore | 32.6992 | -79.7615 | 2021-04-24 13:47:54
BRUSSELS | 255806004 | 14 | 11.86 | One-way Transit | 13.1 | 0 | 131 | 912 | 131 | Panamax | 79 | 120 | 120 | Outbound | 177 | 17.9 | 41004 | Nearshore | 32.6971 | -79.757 | 2021-04-24 13:49:01
BRUSSELS | 255806004 | 14 | 11.86 | One-way Transit | 13.1 | 0 | 131 | 912 | 131 | Panamax | 79 | 121 | 121 | Outbound | 177 | 17.9 | 41004 | Nearshore | 32.6962 | -79.755 | 2021-04-24 13:49:31
BRUSSELS | 255806004 | 13.9 | 11.86 | One-way Transit | 13.1 | 0 | 131 | 912 | 131 | Panamax | 79 | 120 | 120 | Outbound | 177 | 17.9 | 41004 | Nearshore | 32.6942 | -79.751 | 2021-04-24 13:50:31
BRUSSELS | 255806004 | 13.8 | 11.86 | One-way Transit | 13.1 | 0 | 131 | 912 | 131 | Panamax | 79 | 120 | 120 | Outbound | 177 | 17.9 | 41004 | Nearshore | 32.6922 | -79.7467 | 2021-04-24 13:51:36
BRUSSELS | 255806004 | 13.8 | 11.86 | One-way Transit | 13.1 | 0 | 131 | 912 | 131 | Panamax | 79 | 120 | 120 | Outbound | 177 | 17.9 | 41004 | Nearshore | 32.6909 | -79.7441 | 2021-04-24 13:52:14
BRUSSELS | 255806004 | 13.8 | 11.86 | One-way Transit | 13.1 | 0 | 131 | 912 | 131 | Panamax | 79 | 119 | 119 | Outbound | 177 | 17.9 | 41004 | Offshore | 32.6882 | -79.7383 | 2021-04-24 13:53:43
BRUSSELS | 255806004 | 13.6 | 11.86 | One-way Transit | 13.1 | 0 | 131 | 912 | 131 | Panamax | 79 | 119 | 119 | Outbound | 177 | 17.9 | 41004 | Offshore | 32.6847 | -79.731 | 2021-04-24 13:55:34
BRUSSELS | 255806004 | 13.7 | 11.86 | One-way Transit | 13.1 | 0 | 131 | 912 | 131 | Panamax | 79 | 119 | 119 | Outbound | 177 | 17.9 | 41004 | Offshore | 32.6793 | -79.7199 | 2021-04-24 13:58:25
BRUSSELS | 255806004 | 13.7 | 11.86 | One-way Transit | 14.7 | 1 | 147 | 912 | 131 | Panamax | 79 | 121 | 120 | Outbound | 177 | 17.9 | 41004 | Offshore | 32.6781 | -79.7174 | 2021-04-24 13:59:03
BRUSSELS | 255806004 | 13.6 | 11.86 | One-way Transit | 13.1 | 0 | 131 | 912 | 131 | Panamax | 79 | 119 | 119 | Outbound | 177 | 17.9 | 41004 | Offshore | 32.6762 | -79.7135 | 2021-04-24 14:00:04
BRUSSELS | 255806004 | 13.6 | 11.86 | One-way Transit | 13.1 | 0 | 131 | 912 | 131 | Panamax | 79 | 119 | 119 | Outbound | 177 | 17.9 | 41004 | Offshore | 32.6732 | -79.707 | 2021-04-24 14:01:44
NAVIOS UTMOST | 636012808 | 17.4 | 5.37 | Two-way Transit | 40 | 1 | 160 | 1099 | 141 | Post-Panamax | 71 | 300 | 299 | Inbound | 191 | 11.18 | 41004 | Offshore | 32.6732 | -79.706 | 2021-04-24 23:32:43
NAVIOS UTMOST | 636012808 | 17.3 | 5.37 | Two-way Transit | 44.75 | 2 | 179 | 1099 | 141 | Post-Panamax | 71 | 300 | 298 | Inbound | 191 | 11.18 | 41004 | Offshore | 32.6764 | -79.7124 | 2021-04-24 23:34:01
NAVIOS UTMOST | 636012808 | 17.3 | 5.37 | Two-way Transit | 40 | 1 | 160 | 1099 | 141 | Post-Panamax | 71 | 300 | 299 | Inbound | 191 | 11.18 | 41004 | Offshore | 32.6778 | -79.7153 | 2021-04-24 23:34:36
NAVIOS UTMOST | 636012808 | 17.3 | 5.37 | Two-way Transit | 40 | 1 | 160 | 1099 | 141 | Post-Panamax | 71 | 300 | 299 | Inbound | 191 | 11.18 | 41004 | Offshore | 32.6801 | -79.7202 | 2021-04-24 23:35:36
NAVIOS UTMOST | 636012808 | 17.1 | 5.37 | Two-way Transit | 35.25 | 0 | 141 | 1099 | 141 | Post-Panamax | 71 | 299 | 299 | Inbound | 191 | 11.18 | 41004 | Offshore | 32.6837 | -79.7277 | 2021-04-24 23:37:06
NAVIOS UTMOST | 636012808 | 17.1 | 5.37 | Two-way Transit | 44.75 | 2 | 179 | 1099 | 141 | Post-Panamax | 71 | 300 | 298 | Inbound | 191 | 11.18 | 41004 | Offshore | 32.6875 | -79.7356 | 2021-04-24 23:38:43
NAVIOS UTMOST | 636012808 | 17.2 | 5.37 | Two-way Transit | 35.25 | 0 | 141 | 1099 | 141 | Post-Panamax | 71 | 299 | 299 | Inbound | 191 | 11.18 | 41004 | Offshore | 32.6903 | -79.7415 | 2021-04-24 23:39:55
NAVIOS UTMOST | 636012808 | 17.1 | 5.37 | Two-way Transit | 44.75 | 2 | 179 | 1099 | 141 | Post-Panamax | 71 | 300 | 298 | Inbound | 191 | 11.18 | 41004 | Nearshore | 32.6929 | -79.7468 | 2021-04-24 23:41:00
NAVIOS UTMOST | 636012808 | 17.1 | 5.37 | Two-way Transit | 40 | 1 | 160 | 1099 | 141 | Post-Panamax | 71 | 300 | 299 | Inbound | 191 | 11.18 | 41004 | Nearshore | 32.6941 | -79.7492 | 2021-04-24 23:41:30
MAERSK KENSINGTON | 303657000 | 15.7 | 5.37 | Two-way Transit | 37 | 1 | 148 | 981 | 131 | Post-Panamax | 70 | 122 | 121 | Outbound | 191 | 11.18 | 41004 | Nearshore | 32.7213 | -79.8095 | 2021-04-24 23:42:20
NAVIOS UTMOST | 636012808 | 17.2 | 5.37 | Two-way Transit | 40 | 1 | 160 | 1099 | 141 | Post-Panamax | 71 | 300 | 299 | Inbound | 191 | 11.18 | 41004 | Nearshore | 32.6965 | -79.7542 | 2021-04-24 23:42:30
MAERSK KENSINGTON | 303657000 | 16.3 | 5.37 | Two-way Transit | 37 | 1 | 148 | 981 | 131 | Post-Panamax | 70 | 121 | 122 | Outbound | 191 | 11.18 | 41004 | Nearshore | 32.718 | -79.8027 | 2021-04-24 23:43:50
NAVIOS UTMOST | 636012808 | 17.1 | 5.37 | Two-way Transit | 40 | 1 | 160 | 1099 | 141 | Post-Panamax | 71 | 300 | 299 | Inbound | 191 | 11.18 | 41004 | Nearshore | 32.7 | -79.7615 | 2021-04-24 23:44:00
MAERSK KENSINGTON | 303657000 | 16 | 5.37 | Two-way Transit | 41.25 | 2 | 165 | 981 | 131 | Post-Panamax | 70 | 120 | 122 | Outbound | 191 | 11.18 | 41004 | Nearshore | 32.7169 | -79.8004 | 2021-04-24 23:44:20
NAVIOS UTMOST | 636012808 | 17 | 5.37 | Two-way Transit | 35.25 | 0 | 141 | 1099 | 141 | Post-Panamax | 71 | 299 | 299 | Inbound | 191 | 11.18 | 41004 | Nearshore | 32.7012 | -79.764 | 2021-04-24 23:44:30
NAVIOS UTMOST | 636012808 | 16.8 | 5.37 | Two-way Transit | 40 | 1 | 160 | 1099 | 141 | Post-Panamax | 71 | 299 | 298 | Inbound | 191 | 11.18 | 41004 | Nearshore | 32.7037 | -79.7692 | 2021-04-24 23:45:36
MAERSK KENSINGTON | 303657000 | 15.8 | 5.37 | Two-way Transit | 41.25 | 2 | 165 | 981 | 131 | Post-Panamax | 70 | 118 | 120 | Outbound | 191 | 11.18 | 41004 | Nearshore | 32.714 | -79.7945 | 2021-04-24 23:45:38
MAERSK KENSINGTON | 303657000 | 15.9 | 5.37 | Two-way Transit | 41.25 | 2 | 165 | 981 | 131 | Post-Panamax | 70 | 118 | 120 | Outbound | 191 | 11.18 | 41004 | Nearshore | 32.7125 | -79.7912 | 2021-04-24 23:46:20
NAVIOS UTMOST | 636012808 | 16.7 | 5.37 | Two-way Transit | 44.75 | 2 | 179 | 1099 | 141 | Post-Panamax | 71 | 301 | 299 | Inbound | 191 | 11.18 | 41004 | Nearshore | 32.7066 | -79.775 | 2021-04-24 23:46:49
NAVIOS UTMOST | 636012808 | 16.4 | 5.37 | Two-way Transit | 44.75 | 2 | 179 | 1099 | 141 | Post-Panamax | 71 | 301 | 299 | Inbound | 191 | 11.18 | 41004 | Nearshore | 32.7092 | -79.7802 | 2021-04-24 23:47:54
MAERSK KENSINGTON | 303657000 | 16 | 5.37 | Two-way Transit | 37 | 1 | 148 | 981 | 131 | Post-Panamax | 70 | 122 | 121 | Outbound | 191 | 11.18 | 41004 | Nearshore | 32.709 | -79.784 | 2021-04-24 23:47:55
MAERSK KENSINGTON | 303657000 | 16 | 5.37 | One-way Transit | 20.62 | 2 | 165 | 981 | 131 | Post-Panamax | 70 | 118 | 120 | Outbound | 191 | 11.18 | 41004 | Nearshore | 32.7073 | -79.7802 | 2021-04-24 23:48:44
NAVIOS UTMOST | 636012808 | 15.9 | 5.37 | One-way Transit | 20 | 1 | 160 | 1099 | 141 | Post-Panamax | 71 | 298 | 297 | Inbound | 191 | 11.18 | 41004 | Nearshore | 32.7113 | -79.7848 | 2021-04-24 23:48:54
MAERSK KENSINGTON | 303657000 | 16.6 | 5.37 | One-way Transit | 18.5 | 1 | 148 | 981 | 131 | Post-Panamax | 70 | 119 | 120 | Outbound | 191 | 11.18 | 41004 | Nearshore | 32.7058 | -79.7769 | 2021-04-24 23:49:26
NAVIOS UTMOST | 636012808 | 16 | 5.37 | One-way Transit | 20 | 1 | 160 | 1099 | 141 | Post-Panamax | 71 | 298 | 297 | Inbound | 191 | 11.18 | 41004 | Nearshore | 32.713 | -79.7886 | 2021-04-24 23:49:42
NAVIOS UTMOST | 636012808 | 16.1 | 5.37 | One-way Transit | 20 | 1 | 160 | 1099 | 141 | Post-Panamax | 71 | 298 | 297 | Inbound | 191 | 11.18 | 41004 | Nearshore | 32.7151 | -79.7932 | 2021-04-24 23:50:43
MAERSK KENSINGTON | 303657000 | 16.7 | 5.37 | One-way Transit | 20.62 | 2 | 165 | 981 | 131 | Post-Panamax | 70 | 118 | 120 | Outbound | 191 | 11.18 | 41004 | Nearshore | 32.7025 | -79.7697 | 2021-04-24 23:50:58
NAVIOS UTMOST | 636012808 | 16.4 | 5.37 | One-way Transit | 22.38 | 2 | 179 | 1099 | 141 | Post-Panamax | 71 | 299 | 297 | Inbound | 191 | 11.18 | 41004 | Nearshore | 32.7168 | -79.797 | 2021-04-24 23:51:31
MAERSK KENSINGTON | 303657000 | 16.7 | 5.37 | One-way Transit | 18.5 | 1 | 148 | 981 | 131 | Post-Panamax | 70 | 119 | 120 | Outbound | 191 | 11.18 | 41004 | Nearshore | 32.7011 | -79.7668 | 2021-04-24 23:51:32
MAERSK KENSINGTON | 303657000 | 16.9 | 5.37 | One-way Transit | 20.62 | 2 | 165 | 981 | 131 | Post-Panamax | 70 | 118 | 120 | Outbound | 191 | 11.18 | 41004 | Nearshore | 32.7 | -79.7643 | 2021-04-24 23:52:02
NAVIOS UTMOST | 636012808 | 16.8 | 5.37 | One-way Transit | 20 | 1 | 160 | 1099 | 141 | Post-Panamax | 71 | 298 | 297 | Inbound | 191 | 11.18 | 41004 | Nearshore | 32.7195 | -79.8028 | 2021-04-24 23:52:43
NAVIOS UTMOST | 636012808 | 16.8 | 5.37 | One-way Transit | 22.38 | 2 | 179 | 1099 | 141 | Post-Panamax | 71 | 298 | 296 | Inbound | 191 | 11.18 | 41004 | Nearshore | 32.7219 | -79.8081 | 2021-04-24 23:53:49
MAERSK KENSINGTON | 303657000 | 16.9 | 5.37 | One-way Transit | 20.62 | 2 | 165 | 981 | 131 | Post-Panamax | 70 | 118 | 120 | Outbound | 191 | 11.18 | 41004 | Nearshore | 32.696 | -79.7555 | 2021-04-24 23:53:50
MAERSK KENSINGTON | 303657000 | 16.9 | 5.37 | One-way Transit | 18.5 | 1 | 148 | 981 | 131 | Post-Panamax | 70 | 119 | 120 | Outbound | 191 | 11.18 | 41004 | Nearshore | 32.6949 | -79.7531 | 2021-04-24 23:54:20
MSC CRISTINA | 636016858 | 14.6 | 2.46 | One-way Transit | 22.25 | 1 | 178 | 1200 | 157 | Post-Panamax | 74 | 119 | 118 | Outbound | 103 | 6.71 | 41004 | Nearshore | 32.722 | -79.8098 | 2021-04-23 04:35:47
MSC CRISTINA | 636016858 | 15.1 | 2.46 | One-way Transit | 22.25 | 1 | 178 | 1200 | 157 | Post-Panamax | 74 | 121 | 120 | Outbound | 103 | 6.71 | 41004 | Nearshore | 32.7198 | -79.8052 | 2021-04-23 04:36:52
MSC CRISTINA | 636016858 | 15.6 | 2.46 | One-way Transit | 24.88 | 2 | 199 | 1200 | 157 | Post-Panamax | 74 | 121 | 119 | Outbound | 103 | 6.71 | 41004 | Nearshore | 32.7176 | -79.8008 | 2021-04-23 04:37:52
MSC CRISTINA | 636016858 | 15.8 | 2.46 | One-way Transit | 22.25 | 1 | 178 | 1200 | 157 | Post-Panamax | 74 | 120 | 119 | Outbound | 103 | 6.71 | 41004 | Nearshore | 32.7153 | -79.7963 | 2021-04-23 04:38:52
MSC CRISTINA | 636016858 | 15.8 | 2.46 | One-way Transit | 22.25 | 1 | 178 | 1200 | 157 | Post-Panamax | 74 | 120 | 119 | Outbound | 103 | 6.71 | 41004 | Nearshore | 32.7106 | -79.7869 | 2021-04-23 04:40:59
MSC CRISTINA | 636016858 | 15.9 | 2.46 | One-way Transit | 24.88 | 2 | 199 | 1200 | 157 | Post-Panamax | 74 | 119 | 117 | Outbound | 103 | 6.71 | 41004 | Nearshore | 32.7071 | -79.7792 | 2021-04-23 04:42:40
MSC CRISTINA | 636016858 | 16.3 | 2.46 | One-way Transit | 24.88 | 2 | 199 | 1200 | 157 | Post-Panamax | 74 | 119 | 117 | Outbound | 103 | 6.71 | 41004 | Nearshore | 32.7057 | -79.7763 | 2021-04-23 04:43:17
MSC CRISTINA | 636016858 | 16.7 | 2.46 | One-way Transit | 24.88 | 2 | 199 | 1200 | 157 | Post-Panamax | 74 | 119 | 117 | Outbound | 103 | 6.71 | 41004 | Nearshore | 32.7028 | -79.7701 | 2021-04-23 04:44:34
MSC CRISTINA | 636016858 | 16.8 | 2.46 | One-way Transit | 24.88 | 2 | 199 | 1200 | 157 | Post-Panamax | 74 | 119 | 117 | Outbound | 103 | 6.71 | 41004 | Nearshore | 32.7006 | -79.7653 | 2021-04-23 04:45:34
MSC CRISTINA | 636016858 | 17 | 2.46 | One-way Transit | 24.88 | 2 | 199 | 1200 | 157 | Post-Panamax | 74 | 119 | 117 | Outbound | 103 | 6.71 | 41004 | Nearshore | 32.6984 | -79.7604 | 2021-04-23 04:46:34
MSC CRISTINA | 636016858 | 17.1 | 2.46 | One-way Transit | 24.88 | 2 | 199 | 1200 | 157 | Post-Panamax | 74 | 119 | 117 | Outbound | 103 | 6.71 | 41004 | Nearshore | 32.6961 | -79.7555 | 2021-04-23 04:47:34
MSC CRISTINA | 636016858 | 16.6 | 2.46 | One-way Transit | 24.88 | 2 | 199 | 1200 | 157 | Post-Panamax | 74 | 119 | 117 | Outbound | 103 | 6.71 | 41004 | Nearshore | 32.6938 | -79.7506 | 2021-04-23 04:48:34
MAERSK KINLOSS | 338241000 | 12.6 | 6.04 | One-way Transit | 33.38 | 8 | 267 | 984 | 131 | Post-Panamax | 71 | 290 | 298 | Inbound | 76 | 8.95 | 41004 | Offshore | 32.6743 | -79.7082 | 2021-04-23 06:29:01
MAERSK KINLOSS | 338241000 | 13 | 6.04 | One-way Transit | 27 | 5 | 216 | 984 | 131 | Post-Panamax | 71 | 293 | 298 | Inbound | 76 | 8.95 | 41004 | Offshore | 32.6764 | -79.7126 | 2021-04-23 06:30:12
MAERSK KINLOSS | 338241000 | 13.2 | 6.04 | One-way Transit | 24.88 | 4 | 199 | 984 | 131 | Post-Panamax | 71 | 294 | 298 | Inbound | 76 | 8.95 | 41004 | Offshore | 32.6791 | -79.7183 | 2021-04-23 06:31:42
MAERSK KINLOSS | 338241000 | 13.5 | 6.04 | One-way Transit | 18.5 | 1 | 148 | 984 | 131 | Post-Panamax | 71 | 299 | 298 | Inbound | 76 | 8.95 | 41004 | Offshore | 32.6801 | -79.7203 | 2021-04-23 06:32:12
MAERSK KINLOSS | 338241000 | 13.3 | 6.04 | One-way Transit | 33.38 | 8 | 267 | 984 | 131 | Post-Panamax | 71 | 290 | 298 | Inbound | 76 | 8.95 | 41004 | Offshore | 32.688 | -79.7374 | 2021-04-23 06:36:32
MAERSK KINLOSS | 338241000 | 13.7 | 6.04 | One-way Transit | 18.5 | 1 | 148 | 984 | 131 | Post-Panamax | 71 | 299 | 298 | Inbound | 76 | 8.95 | 41004 | Offshore | 32.689 | -79.7394 | 2021-04-23 06:37:05
MAERSK KINLOSS | 338241000 | 13.8 | 6.04 | One-way Transit | 18.5 | 1 | 148 | 984 | 131 | Post-Panamax | 71 | 299 | 298 | Inbound | 76 | 8.95 | 41004 | Nearshore | 32.6917 | -79.7453 | 2021-04-23 06:38:38
MAERSK KINLOSS | 338241000 | 13.8 | 6.04 | One-way Transit | 18.5 | 1 | 148 | 984 | 131 | Post-Panamax | 71 | 299 | 298 | Inbound | 76 | 8.95 | 41004 | Nearshore | 32.693 | -79.748 | 2021-04-23 06:39:11
MAERSK KINLOSS | 338241000 | 13.6 | 6.04 | One-way Transit | 29.12 | 6 | 233 | 984 | 131 | Post-Panamax | 71 | 292 | 298 | Inbound | 76 | 8.95 | 41004 | Nearshore | 32.6958 | -79.754 | 2021-04-23 06:40:42
MAERSK KINLOSS | 338241000 | 13.8 | 6.04 | One-way Transit | 18.5 | 1 | 148 | 984 | 131 | Post-Panamax | 71 | 299 | 298 | Inbound | 76 | 8.95 | 41004 | Nearshore | 32.6976 | -79.758 | 2021-04-23 06:41:42
MAERSK KINLOSS | 338241000 | 13.9 | 6.04 | One-way Transit | 18.5 | 1 | 148 | 984 | 131 | Post-Panamax | 71 | 299 | 298 | Inbound | 76 | 8.95 | 41004 | Nearshore | 32.6989 | -79.7607 | 2021-04-23 06:42:22
MAERSK KINLOSS | 338241000 | 14 | 6.04 | One-way Transit | 18.5 | 1 | 148 | 984 | 131 | Post-Panamax | 71 | 299 | 298 | Inbound | 76 | 8.95 | 41004 | Nearshore | 32.7015 | -79.7664 | 2021-04-23 06:43:47
MAERSK KINLOSS | 338241000 | 14.1 | 6.04 | One-way Transit | 18.5 | 1 | 148 | 984 | 131 | Post-Panamax | 71 | 299 | 298 | Inbound | 76 | 8.95 | 41004 | Nearshore | 32.7053 | -79.7745 | 2021-04-23 06:45:47
MAERSK KINLOSS | 338241000 | 14.1 | 6.04 | One-way Transit | 18.5 | 1 | 148 | 984 | 131 | Post-Panamax | 71 | 299 | 298 | Inbound | 76 | 8.95 | 41004 | Nearshore | 32.7067 | -79.7774 | 2021-04-23 06:46:29
MAERSK KINLOSS | 338241000 | 14 | 6.04 | One-way Transit | 18.5 | 1 | 148 | 984 | 131 | Post-Panamax | 71 | 299 | 298 | Inbound | 76 | 8.95 | 41004 | Nearshore | 32.7088 | -79.7819 | 2021-04-23 06:47:35
MAERSK KINLOSS | 338241000 | 13.9 | 6.04 | One-way Transit | 37.5 | 10 | 300 | 984 | 131 | Post-Panamax | 71 | 288 | 298 | Inbound | 76 | 8.95 | 41004 | Nearshore | 32.711 | -79.7867 | 2021-04-23 06:48:47
MAERSK KINLOSS | 338241000 | 14 | 6.04 | One-way Transit | 18.5 | 1 | 148 | 984 | 131 | Post-Panamax | 71 | 299 | 298 | Inbound | 76 | 8.95 | 41004 | Nearshore | 32.712 | -79.7888 | 2021-04-23 06:49:18
MAERSK KINLOSS | 338241000 | 14.1 | 6.04 | One-way Transit | 16.38 | 0 | 131 | 984 | 131 | Post-Panamax | 71 | 299 | 299 | Inbound | 76 | 8.95 | 41004 | Nearshore | 32.7146 | -79.7945 | 2021-04-23 06:50:42
MAERSK KINLOSS | 338241000 | 14.3 | 6.04 | One-way Transit | 18.5 | 1 | 148 | 984 | 131 | Post-Panamax | 71 | 302 | 301 | Inbound | 76 | 8.95 | 41004 | Nearshore | 32.7171 | -79.7993 | 2021-04-23 06:51:54
MAERSK KINLOSS | 338241000 | 14.5 | 6.04 | One-way Transit | 18.5 | 1 | 148 | 984 | 131 | Post-Panamax | 71 | 302 | 301 | Inbound | 76 | 8.95 | 41004 | Nearshore | 32.7195 | -79.8037 | 2021-04-23 06:52:59
MAERSK KINLOSS | 338241000 | 14.5 | 6.04 | One-way Transit | 18.5 | 1 | 148 | 984 | 131 | Post-Panamax | 71 | 301 | 300 | Inbound | 76 | 8.95 | 41004 | Nearshore | 32.7205 | -79.8057 | 2021-04-23 06:53:29
MAERSK KINLOSS | 338241000 | 14.5 | 6.04 | One-way Transit | 20.62 | 2 | 165 | 984 | 131 | Post-Panamax | 71 | 302 | 300 | Inbound | 76 | 8.95 | 41004 | Nearshore | 32.7225 | -79.8094 | 2021-04-23 06:54:23
MSC FLAMINIA | 636092910 | 14 | 6.04 | One-way Transit | 20.62 | 2 | 165 | 981 | 131 | Post-Panamax | 71 | 119 | 121 | Outbound | 83 | 8.95 | 41004 | Nearshore | 32.7204 | -79.8053 | 2021-04-23 08:00:57
MSC FLAMINIA | 636092910 | 14.3 | 6.04 | One-way Transit | 18.5 | 1 | 148 | 981 | 131 | Post-Panamax | 71 | 120 | 121 | Outbound | 83 | 8.95 | 41004 | Nearshore | 32.7191 | -79.8025 | 2021-04-23 08:01:38
MSC FLAMINIA | 636092910 | 14.7 | 6.04 | One-way Transit | 18.5 | 1 | 148 | 981 | 131 | Post-Panamax | 71 | 120 | 121 | Outbound | 83 | 8.95 | 41004 | Nearshore | 32.7167 | -79.7976 | 2021-04-23 08:02:49
MSC FLAMINIA | 636092910 | 14.7 | 6.04 | One-way Transit | 18.5 | 1 | 148 | 981 | 131 | Post-Panamax | 71 | 120 | 121 | Outbound | 83 | 8.95 | 41004 | Nearshore | 32.7144 | -79.7929 | 2021-04-23 08:03:56
MSC FLAMINIA | 636092910 | 14.9 | 6.04 | One-way Transit | 18.5 | 1 | 148 | 981 | 131 | Post-Panamax | 71 | 120 | 121 | Outbound | 83 | 8.95 | 41004 | Nearshore | 32.7129 | -79.7899 | 2021-04-23 08:04:38
MSC FLAMINIA | 636092910 | 15.3 | 6.04 | One-way Transit | 18.5 | 1 | 148 | 981 | 131 | Post-Panamax | 71 | 120 | 121 | Outbound | 83 | 8.95 | 41004 | Nearshore | 32.7102 | -79.7843 | 2021-04-23 08:05:56
MSC FLAMINIA | 636092910 | 15.5 | 6.04 | One-way Transit | 18.5 | 1 | 148 | 981 | 131 | Post-Panamax | 71 | 120 | 121 | Outbound | 83 | 8.95 | 41004 | Nearshore | 32.7091 | -79.7821 | 2021-04-23 08:06:26
MSC FLAMINIA | 636092910 | 15.9 | 6.04 | One-way Transit | 18.5 | 1 | 148 | 981 | 131 | Post-Panamax | 71 | 120 | 121 | Outbound | 83 | 8.95 | 41004 | Nearshore | 32.7062 | -79.7763 | 2021-04-23 08:07:44
MSC FLAMINIA | 636092910 | 16.2 | 6.04 | One-way Transit | 18.5 | 1 | 148 | 981 | 131 | Post-Panamax | 71 | 120 | 121 | Outbound | 83 | 8.95 | 41004 | Nearshore | 32.7051 | -79.774 | 2021-04-23 08:08:14
MSC FLAMINIA | 636092910 | 16.3 | 6.04 | One-way Transit | 18.5 | 1 | 148 | 981 | 131 | Post-Panamax | 71 | 120 | 121 | Outbound | 83 | 8.95 | 41004 | Nearshore | 32.7032 | -79.7703 | 2021-04-23 08:09:02
MSC FLAMINIA | 636092910 | 16.5 | 6.04 | One-way Transit | 18.5 | 1 | 148 | 981 | 131 | Post-Panamax | 71 | 120 | 121 | Outbound | 83 | 8.95 | 41004 | Nearshore | 32.6991 | -79.762 | 2021-04-23 08:10:49
MSC FLAMINIA | 636092910 | 16.6 | 6.04 | One-way Transit | 16.38 | 0 | 131 | 981 | 131 | Post-Panamax | 71 | 121 | 121 | Outbound | 83 | 8.95 | 41004 | Nearshore | 32.6974 | -79.7587 | 2021-04-23 08:11:32
MSC FLAMINIA | 636092910 | 16.6 | 6.04 | One-way Transit | 18.5 | 1 | 148 | 981 | 131 | Post-Panamax | 71 | 121 | 120 | Outbound | 83 | 8.95 | 41004 | Nearshore | 32.6942 | -79.7522 | 2021-04-23 08:12:55
MSC FLAMINIA | 636092910 | 16.5 | 6.04 | One-way Transit | 16.38 | 0 | 131 | 981 | 131 | Post-Panamax | 71 | 119 | 119 | Outbound | 83 | 8.95 | 41004 | Nearshore | 32.6931 | -79.7497 | 2021-04-23 08:13:26
MSC FLAMINIA | 636092910 | 16.6 | 6.04 | One-way Transit | 18.5 | 1 | 148 | 981 | 131 | Post-Panamax | 71 | 118 | 119 | Outbound | 83 | 8.95 | 41004 | Nearshore | 32.6904 | -79.744 | 2021-04-23 08:14:40
MSC FLAMINIA | 636092910 | 16.6 | 6.04 | One-way Transit | 16.38 | 0 | 131 | 981 | 131 | Post-Panamax | 71 | 119 | 119 | Outbound | 83 | 8.95 | 41004 | Offshore | 32.6882 | -79.7392 | 2021-04-23 08:15:37
MSC FLAMINIA | 636092910 | 16.6 | 6.04 | One-way Transit | 18.5 | 1 | 148 | 981 | 131 | Post-Panamax | 71 | 118 | 119 | Outbound | 83 | 8.95 | 41004 | Offshore | 32.6786 | -79.7193 | 2021-04-23 08:19:49
MSC FLAMINIA | 636092910 | 16.6 | 8.05 | One-way Transit | 18.5 | 1 | 148 | 981 | 131 | Post-Panamax | 71 | 118 | 119 | Outbound | 78 | 11.18 | 41004 | Offshore | 32.6775 | -79.7169 | 2021-04-23 08:20:19
MAERSK GATESHEAD | 563076200 | 10.2 | 12.3 | One-way Transit | 12.2 | 1 | 122 | 958 | 105 | Panamax | 71 | 123 | 122 | Outbound | 68 | 15.66 | 41004 | Nearshore | 32.7206 | -79.8083 | 2021-04-23 11:16:33
MAERSK GATESHEAD | 563076200 | 10.2 | 12.3 | One-way Transit | 13.8 | 2 | 138 | 958 | 105 | Panamax | 71 | 118 | 116 | Outbound | 68 | 15.66 | 41004 | Nearshore | 32.7173 | -79.8017 | 2021-04-23 11:18:49
MAERSK GATESHEAD | 563076200 | 10.8 | 12.3 | One-way Transit | 12.2 | 1 | 122 | 958 | 105 | Panamax | 71 | 115 | 116 | Outbound | 68 | 15.66 | 41004 | Nearshore | 32.7165 | -79.7995 | 2021-04-23 11:19:31
MAERSK GATESHEAD | 563076200 | 12.1 | 12.97 | One-way Transit | 12.2 | 1 | 122 | 958 | 105 | Panamax | 71 | 115 | 116 | Outbound | 79 | 17.9 | 41004 | Nearshore | 32.7149 | -79.7955 | 2021-04-23 11:20:40
MAERSK GATESHEAD | 563076200 | 13.2 | 12.97 | One-way Transit | 15.5 | 3 | 155 | 958 | 105 | Panamax | 71 | 117 | 120 | Outbound | 79 | 17.9 | 41004 | Nearshore | 32.7134 | -79.7916 | 2021-04-23 11:21:40
MAERSK GATESHEAD | 563076200 | 14.2 | 12.97 | One-way Transit | 12.2 | 1 | 122 | 958 | 105 | Panamax | 71 | 119 | 120 | Outbound | 79 | 17.9 | 41004 | Nearshore | 32.711 | -79.7865 | 2021-04-23 11:22:58
MAERSK GATESHEAD | 563076200 | 14.6 | 12.97 | One-way Transit | 13.8 | 2 | 138 | 958 | 105 | Panamax | 71 | 118 | 120 | Outbound | 79 | 17.9 | 41004 | Nearshore | 32.7095 | -79.7831 | 2021-04-23 11:23:46
MAERSK GATESHEAD | 563076200 | 15 | 12.97 | One-way Transit | 13.8 | 2 | 138 | 958 | 105 | Panamax | 71 | 118 | 120 | Outbound | 79 | 17.9 | 41004 | Nearshore | 32.7075 | -79.7788 | 2021-04-23 11:24:46
MAERSK GATESHEAD | 563076200 | 15.2 | 12.97 | One-way Transit | 15.5 | 3 | 155 | 958 | 105 | Panamax | 71 | 118 | 121 | Outbound | 79 | 17.9 | 41004 | Nearshore | 32.7055 | -79.7744 | 2021-04-23 11:25:46
MAERSK GATESHEAD | 563076200 | 15 | 12.97 | One-way Transit | 13.8 | 2 | 138 | 958 | 105 | Panamax | 71 | 120 | 122 | Outbound | 79 | 17.9 | 41004 | Nearshore | 32.7031 | -79.7696 | 2021-04-23 11:26:52
MAERSK GATESHEAD | 563076200 | 14.9 | 12.97 | One-way Transit | 12.2 | 1 | 122 | 958 | 105 | Panamax | 71 | 121 | 122 | Outbound | 79 | 17.9 | 41004 | Nearshore | 32.7021 | -79.7675 | 2021-04-23 11:27:23
MAERSK GATESHEAD | 563076200 | 14.5 | 12.97 | One-way Transit | 13.8 | 2 | 138 | 958 | 105 | Panamax | 71 | 120 | 122 | Outbound | 79 | 17.9 | 41004 | Nearshore | 32.6994 | -79.7621 | 2021-04-23 11:28:40
MAERSK GATESHEAD | 563076200 | 13.8 | 12.97 | One-way Transit | 12.2 | 1 | 122 | 958 | 105 | Panamax | 71 | 119 | 120 | Outbound | 79 | 17.9 | 41004 | Nearshore | 32.6974 | -79.758 | 2021-04-23 11:29:39
MAERSK GATESHEAD | 563076200 | 12.7 | 12.97 | One-way Transit | 12.2 | 1 | 122 | 958 | 105 | Panamax | 71 | 119 | 120 | Outbound | 79 | 17.9 | 41004 | Nearshore | 32.6957 | -79.7542 | 2021-04-23 11:30:39
MAERSK GATESHEAD | 563076200 | 12 | 12.97 | One-way Transit | 13.8 | 2 | 138 | 958 | 105 | Panamax | 71 | 118 | 120 | Outbound | 79 | 17.9 | 41004 | Nearshore | 32.6944 | -79.7514 | 2021-04-23 11:31:28
MAERSK GATESHEAD | 563076200 | 11.2 | 12.97 | One-way Transit | 13.8 | 2 | 138 | 958 | 105 | Panamax | 71 | 118 | 120 | Outbound | 79 | 17.9 | 41004 | Nearshore | 32.6925 | -79.7474 | 2021-04-23 11:32:39
MAERSK GATESHEAD | 563076200 | 10.8 | 12.97 | One-way Transit | 12.2 | 1 | 122 | 958 | 105 | Panamax | 71 | 120 | 121 | Outbound | 79 | 17.9 | 41004 | Nearshore | 32.6915 | -79.7451 | 2021-04-23 11:33:22
MAERSK GATESHEAD | 563076200 | 10.1 | 12.97 | One-way Transit | 12.2 | 1 | 122 | 958 | 105 | Panamax | 71 | 120 | 121 | Outbound | 79 | 17.9 | 41004 | Offshore | 32.6893 | -79.7406 | 2021-04-23 11:34:55
MAERSK GATESHEAD | 563076200 | 9.9 | 12.97 | One-way Transit | 12.2 | 1 | 122 | 958 | 105 | Panamax | 71 | 120 | 121 | Outbound | 79 | 17.9 | 41004 | Offshore | 32.6884 | -79.7387 | 2021-04-23 11:35:34
MAERSK GATESHEAD | 563076200 | 9.2 | 12.97 | One-way Transit | 12.2 | 1 | 122 | 958 | 105 | Panamax | 71 | 120 | 121 | Outbound | 79 | 17.9 | 41004 | Offshore | 32.6842 | -79.7301 | 2021-04-23 11:38:44
MAERSK GATESHEAD | 563076200 | 9.1 | 12.97 | One-way Transit | 12.2 | 1 | 122 | 958 | 105 | Panamax | 71 | 120 | 121 | Outbound | 79 | 17.9 | 41004 | Offshore | 32.6829 | -79.7275 | 2021-04-23 11:39:44
MAERSK GATESHEAD | 563076200 | 9.1 | 12.97 | One-way Transit | 10.5 | 0 | 105 | 958 | 105 | Panamax | 71 | 120 | 120 | Outbound | 79 | 17.9 | 41004 | Offshore | 32.6823 | -79.7262 | 2021-04-23 11:40:14
MAERSK GATESHEAD | 563076200 | 9.1 | 12.97 | One-way Transit | 12.2 | 1 | 122 | 958 | 105 | Panamax | 71 | 119 | 120 | Outbound | 79 | 17.9 | 41004 | Offshore | 32.6802 | -79.7218 | 2021-04-23 11:41:54
MAERSK GATESHEAD | 563076200 | 9.2 | 12.97 | One-way Transit | 10.5 | 0 | 105 | 958 | 105 | Panamax | 71 | 120 | 120 | Outbound | 79 | 17.9 | 41004 | Offshore | 32.679 | -79.7192 | 2021-04-23 11:42:53
MAERSK GATESHEAD | 563076200 | 9.3 | 12.97 | One-way Transit | 13.8 | 2 | 138 | 958 | 105 | Panamax | 71 | 119 | 121 | Outbound | 79 | 17.9 | 41004 | Offshore | 32.6775 | -79.716 | 2021-04-23 11:44:04
MAERSK GATESHEAD | 563076200 | 9.4 | 12.97 | One-way Transit | 12.2 | 1 | 122 | 958 | 105 | Panamax | 71 | 120 | 121 | Outbound | 79 | 17.9 | 41004 | Offshore | 32.6756 | -79.712 | 2021-04-23 11:45:34
MAERSK GATESHEAD | 563076200 | 9.4 | 12.97 | One-way Transit | 12.2 | 1 | 122 | 958 | 105 | Panamax | 71 | 120 | 121 | Outbound | 79 | 17.9 | 41004 | Offshore | 32.6749 | -79.7106 | 2021-04-23 11:46:04
MAERSK GATESHEAD | 563076200 | 9.5 | 12.97 | One-way Transit | 12.2 | 1 | 122 | 958 | 105 | Panamax | 71 | 120 | 121 | Outbound | 79 | 17.9 | 41004 | Offshore | 32.6727 | -79.7061 | 2021-04-23 11:47:44
MAERSK GATESHEAD | 563076200 | 9.5 | 12.97 | One-way Transit | 12.2 | 1 | 122 | 958 | 105 | Panamax | 71 | 120 | 121 | Outbound | 79 | 17.9 | 41004 | Offshore | 32.6721 | -79.7048 | 2021-04-23 11:48:14
MSC VIGO | 218853000 | 13.9 | 12.3 | One-way Transit | 13.1 | 0 | 131 | 886 | 131 | Panamax | 74 | 122 | 122 | Outbound | 75 | 17.9 | 41004 | Nearshore | 32.7223 | -79.8093 | 2021-04-23 12:56:51
MSC VIGO | 218853000 | 14.7 | 12.3 | One-way Transit | 13.1 | 0 | 131 | 886 | 131 | Panamax | 74 | 123 | 123 | Outbound | 75 | 17.9 | 41004 | Nearshore | 32.7179 | -79.8013 | 2021-04-23 12:58:53
MSC VIGO | 218853000 | 15 | 12.3 | One-way Transit | 16.2 | 2 | 162 | 886 | 131 | Panamax | 74 | 124 | 122 | Outbound | 75 | 17.9 | 41004 | Nearshore | 32.7168 | -79.7993 | 2021-04-23 12:59:23
MSC VIGO | 218853000 | 15 | 12.3 | One-way Transit | 16.2 | 2 | 162 | 886 | 131 | Panamax | 74 | 120 | 118 | Outbound | 75 | 17.9 | 41004 | Nearshore | 32.714 | -79.7938 | 2021-04-23 13:00:42
MSC VIGO | 218853000 | 15.1 | 12.3 | One-way Transit | 13.1 | 0 | 131 | 886 | 131 | Panamax | 74 | 118 | 118 | Outbound | 75 | 17.9 | 41004 | Nearshore | 32.7126 | -79.7908 | 2021-04-23 13:01:23
MSC VIGO | 218853000 | 15.3 | 12.3 | One-way Transit | 14.6 | 1 | 146 | 886 | 131 | Panamax | 74 | 118 | 117 | Outbound | 75 | 17.9 | 41004 | Nearshore | 32.7099 | -79.785 | 2021-04-23 13:02:42
MSC VIGO | 218853000 | 15.5 | 12.3 | One-way Transit | 14.6 | 1 | 146 | 886 | 131 | Panamax | 74 | 118 | 117 | Outbound | 75 | 17.9 | 41004 | Nearshore | 32.7073 | -79.7792 | 2021-04-23 13:03:59
MSC VIGO | 218853000 | 15.7 | 12.3 | One-way Transit | 13.1 | 0 | 131 | 886 | 131 | Panamax | 74 | 118 | 118 | Outbound | 75 | 17.9 | 41004 | Nearshore | 32.7063 | -79.7769 | 2021-04-23 13:04:29
MSC VIGO | 218853000 | 15.8 | 12.3 | One-way Transit | 13.1 | 0 | 131 | 886 | 131 | Panamax | 74 | 118 | 118 | Outbound | 75 | 17.9 | 41004 | Nearshore | 32.7042 | -79.7723 | 2021-04-23 13:05:29
MSC VIGO | 218853000 | 15.9 | 12.3 | One-way Transit | 13.1 | 0 | 131 | 886 | 131 | Panamax | 74 | 118 | 118 | Outbound | 75 | 17.9 | 41004 | Nearshore | 32.7016 | -79.7664 | 2021-04-23 13:06:47
MSC VIGO | 218853000 | 15.8 | 12.3 | One-way Transit | 14.6 | 1 | 146 | 886 | 131 | Panamax | 74 | 118 | 117 | Outbound | 75 | 17.9 | 41004 | Nearshore | 32.6999 | -79.7627 | 2021-04-23 13:07:35
MSC VIGO | 218853000 | 15.8 | 12.3 | One-way Transit | 13.1 | 0 | 131 | 886 | 131 | Panamax | 74 | 120 | 120 | Outbound | 75 | 17.9 | 41004 | Nearshore | 32.6978 | -79.7581 | 2021-04-23 13:08:35
MSC VIGO | 218853000 | 15.8 | 12.3 | One-way Transit | 13.1 | 0 | 131 | 886 | 131 | Panamax | 74 | 120 | 120 | Outbound | 75 | 17.9 | 41004 | Nearshore | 32.695 | -79.7521 | 2021-04-23 13:09:53
MSC VIGO | 218853000 | 15.8 | 12.3 | One-way Transit | 13.1 | 0 | 131 | 886 | 131 | Panamax | 74 | 120 | 120 | Outbound | 75 | 17.9 | 41004 | Nearshore | 32.6928 | -79.7476 | 2021-04-23 13:10:53
MSC VIGO | 218853000 | 15.8 | 12.3 | One-way Transit | 13.1 | 0 | 131 | 886 | 131 | Panamax | 74 | 119 | 119 | Outbound | 75 | 17.9 | 41004 | Nearshore | 32.6917 | -79.7453 | 2021-04-23 13:11:23
MSC VIGO | 218853000 | 15.8 | 12.3 | One-way Transit | 13.1 | 0 | 131 | 886 | 131 | Panamax | 74 | 120 | 120 | Outbound | 75 | 17.9 | 41004 | Offshore | 32.69 | -79.7417 | 2021-04-23 13:12:12
MSC VIGO | 218853000 | 15.7 | 12.3 | One-way Transit | 13.1 | 0 | 131 | 886 | 131 | Panamax | 74 | 120 | 120 | Outbound | 75 | 17.9 | 41004 | Offshore | 32.6867 | -79.7349 | 2021-04-23 13:13:41
MSC VIGO | 218853000 | 15.6 | 12.3 | One-way Transit | 13.1 | 0 | 131 | 886 | 131 | Panamax | 74 | 120 | 120 | Outbound | 75 | 17.9 | 41004 | Offshore | 32.6844 | -79.7301 | 2021-04-23 13:14:47
MSC VIGO | 218853000 | 15.7 | 12.3 | One-way Transit | 13.1 | 0 | 131 | 886 | 131 | Panamax | 74 | 120 | 120 | Outbound | 75 | 17.9 | 41004 | Offshore | 32.6822 | -79.7256 | 2021-04-23 13:15:47
MSC VIGO | 218853000 | 15.7 | 12.3 | One-way Transit | 13.1 | 0 | 131 | 886 | 131 | Panamax | 74 | 120 | 120 | Outbound | 75 | 17.9 | 41004 | Offshore | 32.6804 | -79.722 | 2021-04-23 13:16:35
MSC VIGO | 218853000 | 15.8 | 12.3 | One-way Transit | 13.1 | 0 | 131 | 886 | 131 | Panamax | 74 | 120 | 120 | Outbound | 75 | 17.9 | 41004 | Offshore | 32.6782 | -79.7175 | 2021-04-23 13:17:35
MSC VIGO | 218853000 | 15.7 | 12.3 | One-way Transit | 13.1 | 0 | 131 | 886 | 131 | Panamax | 74 | 120 | 120 | Outbound | 75 | 17.9 | 41004 | Offshore | 32.6761 | -79.713 | 2021-04-23 13:18:35
MSC VIGO | 218853000 | 15.7 | 12.3 | One-way Transit | 13.1 | 0 | 131 | 886 | 131 | Panamax | 74 | 120 | 120 | Outbound | 75 | 17.9 | 41004 | Offshore | 32.6737 | -79.708 | 2021-04-23 13:19:41
MSC VIGO | 218853000 | 15.7 | 11.41 | One-way Transit | 13.1 | 0 | 131 | 886 | 131 | Panamax | 74 | 120 | 120 | Outbound | 69 | 15.66 | 41004 | Offshore | 32.6726 | -79.7058 | 2021-04-23 13:20:11
ST LOUIS EXPRESS | 367136680 | 13.5 | 11.41 | One-way Transit | 16 | 4 | 160 | 797 | 105 | Panamax | 79 | 296 | 300 | Inbound | 69 | 15.66 | 41004 | Offshore | 32.6709 | -79.703 | 2021-04-23 14:02:45
ST LOUIS EXPRESS | 367136680 | 13.5 | 11.41 | One-way Transit | 18.8 | 6 | 188 | 797 | 105 | Panamax | 79 | 296 | 302 | Inbound | 69 | 15.66 | 41004 | Offshore | 32.6729 | -79.7078 | 2021-04-23 14:03:54
ST LOUIS EXPRESS | 367136680 | 13.4 | 11.41 | One-way Transit | 14.7 | 3 | 147 | 797 | 105 | Panamax | 79 | 302 | 305 | Inbound | 69 | 15.66 | 41004 | Offshore | 32.6748 | -79.7115 | 2021-04-23 14:04:54
ST LOUIS EXPRESS | 367136680 | 13.5 | 11.41 | One-way Transit | 14.7 | 3 | 147 | 797 | 105 | Panamax | 79 | 303 | 306 | Inbound | 69 | 15.66 | 41004 | Offshore | 32.6761 | -79.714 | 2021-04-23 14:05:34
ST LOUIS EXPRESS | 367136680 | 13.6 | 11.41 | One-way Transit | 14.7 | 3 | 147 | 797 | 105 | Panamax | 79 | 302 | 305 | Inbound | 69 | 15.66 | 41004 | Offshore | 32.6789 | -79.7191 | 2021-04-23 14:06:54
ST LOUIS EXPRESS | 367136680 | 13.2 | 11.41 | One-way Transit | 13.3 | 2 | 133 | 797 | 105 | Panamax | 79 | 303 | 305 | Inbound | 69 | 15.66 | 41004 | Offshore | 32.6801 | -79.7215 | 2021-04-23 14:07:34
ST LOUIS EXPRESS | 367136680 | 9.7 | 11.41 | One-way Transit | 14.7 | 3 | 147 | 797 | 105 | Panamax | 79 | 298 | 301 | Inbound | 69 | 15.66 | 41004 | Offshore | 32.688 | -79.7381 | 2021-04-23 14:12:44
ST LOUIS EXPRESS | 367136680 | 9.1 | 11.41 | One-way Transit | 16 | 4 | 160 | 797 | 105 | Panamax | 79 | 300 | 304 | Inbound | 69 | 15.66 | 41004 | Offshore | 32.6894 | -79.7412 | 2021-04-23 14:13:53
ST LOUIS EXPRESS | 367136680 | 8.8 | 11.41 | One-way Transit | 13.3 | 2 | 133 | 797 | 105 | Panamax | 79 | 302 | 304 | Inbound | 69 | 15.66 | 41004 | Nearshore | 32.6903 | -79.743 | 2021-04-23 14:14:34
ST LOUIS EXPRESS | 367136680 | 8.4 | 11.41 | One-way Transit | 14.7 | 3 | 147 | 797 | 105 | Panamax | 79 | 301 | 304 | Inbound | 69 | 15.66 | 41004 | Nearshore | 32.6917 | -79.7458 | 2021-04-23 14:15:44
ST LOUIS EXPRESS | 367136680 | 8.3 | 11.41 | One-way Transit | 13.3 | 2 | 133 | 797 | 105 | Panamax | 79 | 301 | 303 | Inbound | 69 | 15.66 | 41004 | Nearshore | 32.6925 | -79.7473 | 2021-04-23 14:16:24
ST LOUIS EXPRESS | 367136680 | 8.4 | 11.41 | One-way Transit | 16 | 4 | 160 | 797 | 105 | Panamax | 79 | 300 | 304 | Inbound | 69 | 15.66 | 41004 | Nearshore | 32.6938 | -79.7501 | 2021-04-23 14:17:34
ST LOUIS EXPRESS | 367136680 | 8.4 | 11.41 | One-way Transit | 13.3 | 2 | 133 | 797 | 105 | Panamax | 79 | 301 | 303 | Inbound | 69 | 15.66 | 41004 | Nearshore | 32.6951 | -79.7524 | 2021-04-23 14:18:34
ST LOUIS EXPRESS | 367136680 | 8.5 | 11.41 | One-way Transit | 16 | 4 | 160 | 797 | 105 | Panamax | 79 | 300 | 304 | Inbound | 69 | 15.66 | 41004 | Nearshore | 32.6963 | -79.7548 | 2021-04-23 14:19:34
ST LOUIS EXPRESS | 367136680 | 9 | 12.53 | One-way Transit | 13.3 | 2 | 133 | 797 | 105 | Panamax | 79 | 301 | 303 | Inbound | 71 | 15.66 | 41004 | Nearshore | 32.6977 | -79.7577 | 2021-04-23 14:20:44
ST LOUIS EXPRESS | 367136680 | 9.2 | 12.53 | One-way Transit | 14.7 | 3 | 147 | 797 | 105 | Panamax | 79 | 298 | 301 | Inbound | 71 | 15.66 | 41004 | Nearshore | 32.699 | -79.7602 | 2021-04-23 14:21:44
ST LOUIS EXPRESS | 367136680 | 9.5 | 12.53 | One-way Transit | 14.7 | 3 | 147 | 797 | 105 | Panamax | 79 | 298 | 301 | Inbound | 71 | 15.66 | 41004 | Nearshore | 32.7002 | -79.763 | 2021-04-23 14:22:44
ST LOUIS EXPRESS | 367136680 | 9.5 | 12.53 | One-way Transit | 16 | 4 | 160 | 797 | 105 | Panamax | 79 | 297 | 301 | Inbound | 71 | 15.66 | 41004 | Nearshore | 32.7009 | -79.7644 | 2021-04-23 14:23:15
ST LOUIS EXPRESS | 367136680 | 9.7 | 12.53 | One-way Transit | 13.3 | 2 | 133 | 797 | 105 | Panamax | 79 | 299 | 301 | Inbound | 71 | 15.66 | 41004 | Nearshore | 32.7028 | -79.7686 | 2021-04-23 14:24:44
ST LOUIS EXPRESS | 367136680 | 9.7 | 12.53 | One-way Transit | 13.3 | 2 | 133 | 797 | 105 | Panamax | 79 | 298 | 300 | Inbound | 71 | 15.66 | 41004 | Nearshore | 32.7037 | -79.7704 | 2021-04-23 14:25:23
ST LOUIS EXPRESS | 367136680 | 9.8 | 12.53 | One-way Transit | 16 | 4 | 160 | 797 | 105 | Panamax | 79 | 298 | 302 | Inbound | 71 | 15.66 | 41004 | Nearshore | 32.7054 | -79.7743 | 2021-04-23 14:26:44
ST LOUIS EXPRESS | 367136680 | 9.7 | 12.53 | One-way Transit | 14.7 | 3 | 147 | 797 | 105 | Panamax | 79 | 299 | 302 | Inbound | 71 | 15.66 | 41004 | Nearshore | 32.7062 | -79.776 | 2021-04-23 14:27:23
ST LOUIS EXPRESS | 367136680 | 9.7 | 12.53 | One-way Transit | 13.3 | 2 | 133 | 797 | 105 | Panamax | 79 | 300 | 302 | Inbound | 71 | 15.66 | 41004 | Nearshore | 32.7078 | -79.7794 | 2021-04-23 14:28:35
ST LOUIS EXPRESS | 367136680 | 9.6 | 12.53 | One-way Transit | 13.3 | 2 | 133 | 797 | 105 | Panamax | 79 | 300 | 302 | Inbound | 71 | 15.66 | 41004 | Nearshore | 32.7086 | -79.7812 | 2021-04-23 14:29:15
ST LOUIS EXPRESS | 367136680 | 9.5 | 12.53 | One-way Transit | 17.4 | 5 | 174 | 797 | 105 | Panamax | 79 | 297 | 302 | Inbound | 71 | 15.66 | 41004 | Nearshore | 32.7105 | -79.7854 | 2021-04-23 14:30:44
ST LOUIS EXPRESS | 367136680 | 9.4 | 12.53 | One-way Transit | 13.3 | 2 | 133 | 797 | 105 | Panamax | 79 | 301 | 303 | Inbound | 71 | 15.66 | 41004 | Nearshore | 32.7118 | -79.7881 | 2021-04-23 14:31:44
ST LOUIS EXPRESS | 367136680 | 9.4 | 12.53 | One-way Transit | 13.3 | 2 | 133 | 797 | 105 | Panamax | 79 | 300 | 302 | Inbound | 71 | 15.66 | 41004 | Nearshore | 32.7133 | -79.7912 | 2021-04-23 14:32:54
ST LOUIS EXPRESS | 367136680 | 9.4 | 12.53 | One-way Transit | 14.7 | 3 | 147 | 797 | 105 | Panamax | 79 | 300 | 303 | Inbound | 71 | 15.66 | 41004 | Nearshore | 32.7144 | -79.7935 | 2021-04-23 14:33:44
ST LOUIS EXPRESS | 367136680 | 9.4 | 12.53 | One-way Transit | 14.7 | 3 | 147 | 797 | 105 | Panamax | 79 | 299 | 302 | Inbound | 71 | 15.66 | 41004 | Nearshore | 32.7159 | -79.7966 | 2021-04-23 14:34:54
ST LOUIS EXPRESS | 367136680 | 9.4 | 12.53 | One-way Transit | 13.3 | 2 | 133 | 797 | 105 | Panamax | 79 | 301 | 303 | Inbound | 71 | 15.66 | 41004 | Nearshore | 32.7173 | -79.7992 | 2021-04-23 14:35:54
ST LOUIS EXPRESS | 367136680 | 9.3 | 12.53 | One-way Transit | 13.3 | 2 | 133 | 797 | 105 | Panamax | 79 | 300 | 302 | Inbound | 71 | 15.66 | 41004 | Nearshore | 32.7186 | -79.8019 | 2021-04-23 14:36:54
ST LOUIS EXPRESS | 367136680 | 9.3 | 12.53 | One-way Transit | 16 | 4 | 160 | 797 | 105 | Panamax | 79 | 299 | 303 | Inbound | 71 | 15.66 | 41004 | Nearshore | 32.7194 | -79.8037 | 2021-04-23 14:37:34
ST LOUIS EXPRESS | 367136680 | 9.2 | 12.53 | One-way Transit | 13.3 | 2 | 133 | 797 | 105 | Panamax | 79 | 300 | 302 | Inbound | 71 | 15.66 | 41004 | Nearshore | 32.7207 | -79.8063 | 2021-04-23 14:38:34
ST LOUIS EXPRESS | 367136680 | 9.2 | 12.53 | One-way Transit | 13.3 | 2 | 133 | 797 | 105 | Panamax | 79 | 300 | 302 | Inbound | 71 | 15.66 | 41004 | Nearshore | 32.722 | -79.8089 | 2021-04-23 14:39:34
DELAWARE EXPRESS | 367422000 | 14.5 | 11.41 | One-way Transit | 18.62 | 1 | 149 | 1004 | 131 | Post-Panamax | 79 | 121 | 120 | Outbound | 99 | 15.66 | 41004 | Nearshore | 32.7221 | -79.8097 | 2021-04-23 15:28:39
DELAWARE EXPRESS | 367422000 | 14.7 | 11.41 | One-way Transit | 20.75 | 2 | 166 | 1004 | 131 | Post-Panamax | 79 | 121 | 119 | Outbound | 99 | 15.66 | 41004 | Nearshore | 32.7194 | -79.8043 | 2021-04-23 15:29:56
DELAWARE EXPRESS | 367422000 | 14.7 | 11.41 | One-way Transit | 20.75 | 2 | 166 | 1004 | 131 | Post-Panamax | 79 | 121 | 119 | Outbound | 99 | 15.66 | 41004 | Nearshore | 32.7177 | -79.801 | 2021-04-23 15:30:45
DELAWARE EXPRESS | 367422000 | 14.7 | 11.41 | One-way Transit | 20.75 | 2 | 166 | 1004 | 131 | Post-Panamax | 79 | 121 | 119 | Outbound | 99 | 15.66 | 41004 | Nearshore | 32.7163 | -79.7981 | 2021-04-23 15:31:27
DELAWARE EXPRESS | 367422000 | 14.5 | 11.41 | One-way Transit | 20.75 | 2 | 166 | 1004 | 131 | Post-Panamax | 79 | 119 | 117 | Outbound | 99 | 15.66 | 41004 | Nearshore | 32.7137 | -79.7926 | 2021-04-23 15:32:45
DELAWARE EXPRESS | 367422000 | 14.6 | 11.41 | One-way Transit | 20.75 | 2 | 166 | 1004 | 131 | Post-Panamax | 79 | 119 | 117 | Outbound | 99 | 15.66 | 41004 | Nearshore | 32.7117 | -79.7884 | 2021-04-23 15:33:45
DELAWARE EXPRESS | 367422000 | 14.8 | 11.41 | One-way Transit | 18.62 | 1 | 149 | 1004 | 131 | Post-Panamax | 79 | 118 | 117 | Outbound | 99 | 15.66 | 41004 | Nearshore | 32.7095 | -79.7837 | 2021-04-23 15:34:51
DELAWARE EXPRESS | 367422000 | 14.7 | 11.41 | One-way Transit | 20.75 | 2 | 166 | 1004 | 131 | Post-Panamax | 79 | 119 | 117 | Outbound | 99 | 15.66 | 41004 | Nearshore | 32.7082 | -79.7807 | 2021-04-23 15:35:32
DELAWARE EXPRESS | 367422000 | 15 | 11.41 | One-way Transit | 20.75 | 2 | 166 | 1004 | 131 | Post-Panamax | 79 | 119 | 117 | Outbound | 99 | 15.66 | 41004 | Nearshore | 32.7062 | -79.7765 | 2021-04-23 15:36:32
DELAWARE EXPRESS | 367422000 | 15 | 11.41 | One-way Transit | 18.62 | 1 | 149 | 1004 | 131 | Post-Panamax | 79 | 118 | 117 | Outbound | 99 | 15.66 | 41004 | Nearshore | 32.7036 | -79.7707 | 2021-04-23 15:37:51
DELAWARE EXPRESS | 367422000 | 14.9 | 11.41 | One-way Transit | 18.62 | 1 | 149 | 1004 | 131 | Post-Panamax | 79 | 119 | 118 | Outbound | 99 | 15.66 | 41004 | Nearshore | 32.7024 | -79.7681 | 2021-04-23 15:38:28
DELAWARE EXPRESS | 367422000 | 14.9 | 11.41 | One-way Transit | 20.75 | 2 | 166 | 1004 | 131 | Post-Panamax | 79 | 120 | 118 | Outbound | 99 | 15.66 | 41004 | Nearshore | 32.7 | -79.763 | 2021-04-23 15:39:39
DELAWARE EXPRESS | 367422000 | 14.8 | 11.41 | One-way Transit | 18.62 | 1 | 149 | 1004 | 131 | Post-Panamax | 79 | 119 | 118 | Outbound | 99 | 15.66 | 41004 | Nearshore | 32.6978 | -79.7584 | 2021-04-23 15:40:45
DELAWARE EXPRESS | 367422000 | 14.7 | 11.41 | One-way Transit | 18.62 | 1 | 149 | 1004 | 131 | Post-Panamax | 79 | 119 | 118 | Outbound | 99 | 15.66 | 41004 | Nearshore | 32.6958 | -79.7541 | 2021-04-23 15:41:45
DELAWARE EXPRESS | 367422000 | 14.6 | 11.41 | One-way Transit | 20.75 | 2 | 166 | 1004 | 131 | Post-Panamax | 79 | 120 | 118 | Outbound | 99 | 15.66 | 41004 | Nearshore | 32.6938 | -79.7499 | 2021-04-23 15:42:45
DELAWARE EXPRESS | 367422000 | 14.6 | 11.41 | One-way Transit | 18.62 | 1 | 149 | 1004 | 131 | Post-Panamax | 79 | 119 | 118 | Outbound | 99 | 15.66 | 41004 | Nearshore | 32.6922 | -79.7466 | 2021-04-23 15:43:34
DELAWARE EXPRESS | 367422000 | 14.4 | 11.41 | One-way Transit | 20.75 | 2 | 166 | 1004 | 131 | Post-Panamax | 79 | 120 | 118 | Outbound | 99 | 15.66 | 41004 | Nearshore | 32.6907 | -79.7433 | 2021-04-23 15:44:21
DELAWARE EXPRESS | 367422000 | 14.4 | 11.41 | One-way Transit | 20.75 | 2 | 166 | 1004 | 131 | Post-Panamax | 79 | 120 | 118 | Outbound | 99 | 15.66 | 41004 | Offshore | 32.6882 | -79.7382 | 2021-04-23 15:45:33
DELAWARE EXPRESS | 367422000 | 14.3 | 11.41 | One-way Transit | 18.62 | 1 | 149 | 1004 | 131 | Post-Panamax | 79 | 120 | 119 | Outbound | 99 | 15.66 | 41004 | Offshore | 32.6867 | -79.735 | 2021-04-23 15:46:21
DELAWARE EXPRESS | 367422000 | 14.2 | 11.41 | One-way Transit | 20.75 | 2 | 166 | 1004 | 131 | Post-Panamax | 79 | 120 | 118 | Outbound | 99 | 15.66 | 41004 | Offshore | 32.6841 | -79.7296 | 2021-04-23 15:47:39
DELAWARE EXPRESS | 367422000 | 14.2 | 11.41 | One-way Transit | 20.75 | 2 | 166 | 1004 | 131 | Post-Panamax | 79 | 120 | 118 | Outbound | 99 | 15.66 | 41004 | Offshore | 32.6816 | -79.7244 | 2021-04-23 15:48:57
DELAWARE EXPRESS | 367422000 | 14.3 | 11.41 | One-way Transit | 20.75 | 2 | 166 | 1004 | 131 | Post-Panamax | 79 | 120 | 118 | Outbound | 99 | 15.66 | 41004 | Offshore | 32.6802 | -79.7215 | 2021-04-23 15:49:40
DELAWARE EXPRESS | 367422000 | 14.2 | 11.41 | One-way Transit | 20.75 | 2 | 166 | 1004 | 131 | Post-Panamax | 79 | 120 | 118 | Outbound | 99 | 15.66 | 41004 | Offshore | 32.6781 | -79.7171 | 2021-04-23 15:50:45
DELAWARE EXPRESS | 367422000 | 13.4 | 11.41 | One-way Transit | 20.75 | 2 | 166 | 1004 | 131 | Post-Panamax | 79 | 120 | 118 | Outbound | 99 | 15.66 | 41004 | Offshore | 32.6758 | -79.7125 | 2021-04-23 15:51:57
DELAWARE EXPRESS | 367422000 | 12.8 | 11.41 | One-way Transit | 20.75 | 2 | 166 | 1004 | 131 | Post-Panamax | 79 | 120 | 118 | Outbound | 99 | 15.66 | 41004 | Offshore | 32.6747 | -79.7103 | 2021-04-23 15:52:33
DELAWARE EXPRESS | 367422000 | 11.8 | 11.41 | One-way Transit | 20.75 | 2 | 166 | 1004 | 131 | Post-Panamax | 79 | 120 | 118 | Outbound | 99 | 15.66 | 41004 | Offshore | 32.6727 | -79.7061 | 2021-04-23 15:53:44
DELAWARE EXPRESS | 367422000 | 11.4 | 11.41 | One-way Transit | 20.75 | 2 | 166 | 1004 | 131 | Post-Panamax | 79 | 120 | 118 | Outbound | 99 | 15.66 | 41004 | Offshore | 32.6718 | -79.7042 | 2021-04-23 15:54:20
DELAWARE EXPRESS | 367422000 | 10.3 | 11.41 | One-way Transit | 22.88 | 3 | 183 | 1004 | 131 | Post-Panamax | 79 | 121 | 118 | Outbound | 99 | 15.66 | 41004 | Offshore | 32.6698 | -79.7004 | 2021-04-23 15:55:37
DELAWARE EXPRESS | 367422000 | 10 | 11.41 | One-way Transit | 20.75 | 2 | 166 | 1004 | 131 | Post-Panamax | 79 | 120 | 118 | Outbound | 99 | 15.66 | 41004 | Offshore | 32.6689 | -79.6985 | 2021-04-23 15:56:16
DELAWARE EXPRESS | 367422000 | 9.4 | 11.41 | One-way Transit | 22.88 | 3 | 183 | 1004 | 131 | Post-Panamax | 79 | 121 | 118 | Outbound | 99 | 15.66 | 41004 | Offshore | 32.6675 | -79.6958 | 2021-04-23 15:57:16
BRUSSELS | 255806004 | 14.8 | 8.72 | One-way Transit | 13.1 | 0 | 131 | 912 | 131 | Panamax | 79 | 301 | 301 | Inbound | 110 | 13.42 | 41004 | Offshore | 32.6737 | -79.7078 | 2021-04-23 18:22:49
BRUSSELS | 255806004 | 14.8 | 8.72 | One-way Transit | 13.1 | 0 | 131 | 912 | 131 | Panamax | 79 | 301 | 301 | Inbound | 110 | 13.42 | 41004 | Offshore | 32.6748 | -79.71 | 2021-04-23 18:23:21
BRUSSELS | 255806004 | 14.7 | 8.72 | One-way Transit | 13.1 | 0 | 131 | 912 | 131 | Panamax | 79 | 299 | 299 | Inbound | 110 | 13.42 | 41004 | Offshore | 32.6801 | -79.7207 | 2021-04-23 18:25:54
BRUSSELS | 255806004 | 14.8 | 8.72 | One-way Transit | 13.1 | 0 | 131 | 912 | 131 | Panamax | 79 | 299 | 299 | Inbound | 110 | 13.42 | 41004 | Offshore | 32.6897 | -79.741 | 2021-04-23 18:30:42
BRUSSELS | 255806004 | 14.8 | 8.72 | One-way Transit | 14.7 | 1 | 147 | 912 | 131 | Panamax | 79 | 300 | 299 | Inbound | 110 | 13.42 | 41004 | Nearshore | 32.6918 | -79.7453 | 2021-04-23 18:31:42
BRUSSELS | 255806004 | 14.8 | 8.72 | One-way Transit | 14.7 | 1 | 147 | 912 | 131 | Panamax | 79 | 300 | 299 | Inbound | 110 | 13.42 | 41004 | Nearshore | 32.6942 | -79.7503 | 2021-04-23 18:32:55
BRUSSELS | 255806004 | 14.8 | 8.72 | One-way Transit | 13.1 | 0 | 131 | 912 | 131 | Panamax | 79 | 298 | 298 | Inbound | 110 | 13.42 | 41004 | Nearshore | 32.6964 | -79.7551 | 2021-04-23 18:34:01
BRUSSELS | 255806004 | 14.8 | 8.72 | One-way Transit | 14.7 | 1 | 147 | 912 | 131 | Panamax | 79 | 299 | 298 | Inbound | 110 | 13.42 | 41004 | Nearshore | 32.6975 | -79.7575 | 2021-04-23 18:34:36
BRUSSELS | 255806004 | 14.8 | 8.72 | One-way Transit | 13.1 | 0 | 131 | 912 | 131 | Panamax | 79 | 299 | 299 | Inbound | 110 | 13.42 | 41004 | Nearshore | 32.6999 | -79.7627 | 2021-04-23 18:35:48
BRUSSELS | 255806004 | 14.8 | 8.72 | One-way Transit | 13.1 | 0 | 131 | 912 | 131 | Panamax | 79 | 298 | 298 | Inbound | 110 | 13.42 | 41004 | Nearshore | 32.7012 | -79.7654 | 2021-04-23 18:36:25
BRUSSELS | 255806004 | 14.7 | 8.72 | One-way Transit | 14.7 | 1 | 147 | 912 | 131 | Panamax | 79 | 299 | 298 | Inbound | 110 | 13.42 | 41004 | Nearshore | 32.7037 | -79.7709 | 2021-04-23 18:37:43
BRUSSELS | 255806004 | 14.7 | 8.72 | One-way Transit | 13.1 | 0 | 131 | 912 | 131 | Panamax | 79 | 299 | 299 | Inbound | 110 | 13.42 | 41004 | Nearshore | 32.7057 | -79.7751 | 2021-04-23 18:38:43
BRUSSELS | 255806004 | 14.6 | 8.72 | One-way Transit | 14.7 | 1 | 147 | 912 | 131 | Panamax | 79 | 300 | 299 | Inbound | 110 | 13.42 | 41004 | Nearshore | 32.7082 | -79.7802 | 2021-04-23 18:39:55
BRUSSELS | 255806004 | 14.4 | 8.72 | One-way Transit | 13.1 | 0 | 131 | 912 | 131 | Panamax | 79 | 299 | 299 | Inbound | 110 | 13.42 | 41004 | Nearshore | 32.7093 | -79.7825 | 2021-04-23 18:40:30
BRUSSELS | 255806004 | 14.5 | 8.72 | One-way Transit | 13.1 | 0 | 131 | 912 | 131 | Panamax | 79 | 299 | 299 | Inbound | 110 | 13.42 | 41004 | Nearshore | 32.7115 | -79.7871 | 2021-04-23 18:41:36
BRUSSELS | 255806004 | 14.4 | 8.72 | One-way Transit | 14.7 | 1 | 147 | 912 | 131 | Panamax | 79 | 300 | 299 | Inbound | 110 | 13.42 | 41004 | Nearshore | 32.7139 | -79.7921 | 2021-04-23 18:42:48
BRUSSELS | 255806004 | 13.8 | 8.72 | One-way Transit | 13.1 | 0 | 131 | 912 | 131 | Panamax | 79 | 299 | 299 | Inbound | 110 | 13.42 | 41004 | Nearshore | 32.7162 | -79.7969 | 2021-04-23 18:44:00
BRUSSELS | 255806004 | 13.5 | 8.72 | One-way Transit | 14.7 | 1 | 147 | 912 | 131 | Panamax | 79 | 300 | 299 | Inbound | 110 | 13.42 | 41004 | Nearshore | 32.7173 | -79.7992 | 2021-04-23 18:44:36
BRUSSELS | 255806004 | 13 | 8.72 | One-way Transit | 13.1 | 0 | 131 | 912 | 131 | Panamax | 79 | 299 | 299 | Inbound | 110 | 13.42 | 41004 | Nearshore | 32.7191 | -79.803 | 2021-04-23 18:45:36
BRUSSELS | 255806004 | 12.2 | 8.72 | One-way Transit | 13.1 | 0 | 131 | 912 | 131 | Panamax | 79 | 299 | 299 | Inbound | 110 | 13.42 | 41004 | Nearshore | 32.7213 | -79.8077 | 2021-04-23 18:46:54
MEISHAN BRIDGE | 431989000 | 14.5 | 8.72 | One-way Transit | 23.5 | 1 | 188 | 1197 | 167 | Post-Panamax | 73 | 300 | 301 | Inbound | 110 | 13.42 | 41004 | Offshore | 32.6688 | -79.6975 | 2021-04-23 19:14:46
MEISHAN BRIDGE | 431989000 | 14.5 | 8.72 | One-way Transit | 23.5 | 1 | 188 | 1197 | 167 | Post-Panamax | 73 | 300 | 301 | Inbound | 110 | 13.42 | 41004 | Offshore | 32.6704 | -79.7008 | 2021-04-23 19:15:34
MEISHAN BRIDGE | 431989000 | 14.5 | 8.72 | One-way Transit | 23.5 | 1 | 188 | 1197 | 167 | Post-Panamax | 73 | 300 | 301 | Inbound | 110 | 13.42 | 41004 | Offshore | 32.6728 | -79.7057 | 2021-04-23 19:16:46
MEISHAN BRIDGE | 431989000 | 14.5 | 8.72 | One-way Transit | 23.5 | 1 | 188 | 1197 | 167 | Post-Panamax | 73 | 300 | 301 | Inbound | 110 | 13.42 | 41004 | Offshore | 32.6751 | -79.7103 | 2021-04-23 19:17:52
MEISHAN BRIDGE | 431989000 | 14.5 | 8.72 | One-way Transit | 23.5 | 1 | 188 | 1197 | 167 | Post-Panamax | 73 | 300 | 301 | Inbound | 110 | 13.42 | 41004 | Offshore | 32.6771 | -79.7145 | 2021-04-23 19:18:52
MEISHAN BRIDGE | 431989000 | 14.5 | 8.72 | One-way Transit | 23.5 | 1 | 188 | 1197 | 167 | Post-Panamax | 73 | 300 | 301 | Inbound | 110 | 13.42 | 41004 | Offshore | 32.6787 | -79.7178 | 2021-04-23 19:19:41
MEISHAN BRIDGE | 431989000 | 14.5 | 5.82 | One-way Transit | 23.5 | 1 | 188 | 1197 | 167 | Post-Panamax | 73 | 299 | 300 | Inbound | 115 | 11.18 | 41004 | Offshore | 32.6807 | -79.7219 | 2021-04-23 19:20:40
MEISHAN BRIDGE | 431989000 | 14.5 | 5.82 | One-way Transit | 23.5 | 1 | 188 | 1197 | 167 | Post-Panamax | 73 | 299 | 300 | Inbound | 115 | 11.18 | 41004 | Offshore | 32.6823 | -79.7254 | 2021-04-23 19:21:28
MEISHAN BRIDGE | 431989000 | 14.4 | 5.82 | One-way Transit | 23.5 | 1 | 188 | 1197 | 167 | Post-Panamax | 73 | 299 | 300 | Inbound | 115 | 11.18 | 41004 | Offshore | 32.685 | -79.7313 | 2021-04-23 19:22:52
MEISHAN BRIDGE | 431989000 | 14.4 | 5.82 | One-way Transit | 23.5 | 1 | 188 | 1197 | 167 | Post-Panamax | 73 | 299 | 300 | Inbound | 115 | 11.18 | 41004 | Offshore | 32.6862 | -79.7338 | 2021-04-23 19:23:31
MEISHAN BRIDGE | 431989000 | 14.4 | 5.82 | One-way Transit | 23.5 | 1 | 188 | 1197 | 167 | Post-Panamax | 73 | 299 | 300 | Inbound | 115 | 11.18 | 41004 | Offshore | 32.6883 | -79.7383 | 2021-04-23 19:24:34
MEISHAN BRIDGE | 431989000 | 14.4 | 5.82 | One-way Transit | 23.5 | 1 | 188 | 1197 | 167 | Post-Panamax | 73 | 299 | 300 | Inbound | 115 | 11.18 | 41004 | Nearshore | 32.6903 | -79.7424 | 2021-04-23 19:25:34
MEISHAN BRIDGE | 431989000 | 14.4 | 5.82 | One-way Transit | 23.5 | 1 | 188 | 1197 | 167 | Post-Panamax | 73 | 299 | 300 | Inbound | 115 | 11.18 | 41004 | Nearshore | 32.6924 | -79.747 | 2021-04-23 19:26:40
MEISHAN BRIDGE | 431989000 | 14.4 | 5.82 | One-way Transit | 23.5 | 1 | 188 | 1197 | 167 | Post-Panamax | 73 | 299 | 300 | Inbound | 115 | 11.18 | 41004 | Nearshore | 32.6948 | -79.7521 | 2021-04-23 19:27:52
MEISHAN BRIDGE | 431989000 | 14.4 | 5.82 | One-way Transit | 23.5 | 1 | 188 | 1197 | 167 | Post-Panamax | 73 | 299 | 300 | Inbound | 115 | 11.18 | 41004 | Nearshore | 32.696 | -79.7545 | 2021-04-23 19:28:28
MEISHAN BRIDGE | 431989000 | 14.4 | 5.82 | One-way Transit | 23.5 | 1 | 188 | 1197 | 167 | Post-Panamax | 73 | 299 | 300 | Inbound | 115 | 11.18 | 41004 | Nearshore | 32.6981 | -79.7591 | 2021-04-23 19:29:34
MEISHAN BRIDGE | 431989000 | 14.4 | 5.82 | One-way Transit | 23.5 | 1 | 188 | 1197 | 167 | Post-Panamax | 73 | 299 | 300 | Inbound | 115 | 11.18 | 41004 | Nearshore | 32.7 | -79.7631 | 2021-04-23 19:30:34
MEISHAN BRIDGE | 431989000 | 14.4 | 5.82 | One-way Transit | 23.5 | 1 | 188 | 1197 | 167 | Post-Panamax | 73 | 299 | 300 | Inbound | 115 | 11.18 | 41004 | Nearshore | 32.7023 | -79.7678 | 2021-04-23 19:31:40
MEISHAN BRIDGE | 431989000 | 14.4 | 5.82 | One-way Transit | 23.5 | 1 | 188 | 1197 | 167 | Post-Panamax | 73 | 299 | 300 | Inbound | 115 | 11.18 | 41004 | Nearshore | 32.7044 | -79.7723 | 2021-04-23 19:32:46
MEISHAN BRIDGE | 431989000 | 14.2 | 5.82 | One-way Transit | 23.5 | 1 | 188 | 1197 | 167 | Post-Panamax | 73 | 300 | 301 | Inbound | 115 | 11.18 | 41004 | Nearshore | 32.7067 | -79.7773 | 2021-04-23 19:33:58
MEISHAN BRIDGE | 431989000 | 14 | 5.82 | One-way Transit | 23.5 | 1 | 188 | 1197 | 167 | Post-Panamax | 73 | 300 | 301 | Inbound | 115 | 11.18 | 41004 | Nearshore | 32.7078 | -79.7793 | 2021-04-23 19:34:28
MEISHAN BRIDGE | 431989000 | 13.4 | 5.82 | One-way Transit | 20.88 | 0 | 167 | 1197 | 167 | Post-Panamax | 73 | 301 | 301 | Inbound | 115 | 11.18 | 41004 | Nearshore | 32.7101 | -79.7839 | 2021-04-23 19:35:40
MEISHAN BRIDGE | 431989000 | 13.1 | 5.82 | One-way Transit | 23.5 | 1 | 188 | 1197 | 167 | Post-Panamax | 73 | 300 | 301 | Inbound | 115 | 11.18 | 41004 | Nearshore | 32.7123 | -79.7885 | 2021-04-23 19:36:52
MEISHAN BRIDGE | 431989000 | 12.9 | 5.82 | One-way Transit | 20.88 | 0 | 167 | 1197 | 167 | Post-Panamax | 73 | 302 | 302 | Inbound | 115 | 11.18 | 41004 | Nearshore | 32.7142 | -79.7921 | 2021-04-23 19:37:52
MEISHAN BRIDGE | 431989000 | 12.7 | 5.82 | One-way Transit | 20.88 | 0 | 167 | 1197 | 167 | Post-Panamax | 73 | 302 | 302 | Inbound | 115 | 11.18 | 41004 | Nearshore | 32.7163 | -79.7961 | 2021-04-23 19:38:59
MEISHAN BRIDGE | 431989000 | 12.6 | 5.82 | One-way Transit | 23.5 | 1 | 188 | 1197 | 167 | Post-Panamax | 73 | 300 | 301 | Inbound | 115 | 11.18 | 41004 | Nearshore | 32.7172 | -79.798 | 2021-04-23 19:39:31
MEISHAN BRIDGE | 431989000 | 12.6 | 5.82 | One-way Transit | 23.5 | 1 | 188 | 1197 | 167 | Post-Panamax | 73 | 300 | 301 | Inbound | 115 | 11.18 | 41004 | Nearshore | 32.7184 | -79.8004 | 2021-04-23 19:40:10
MEISHAN BRIDGE | 431989000 | 12.3 | 5.82 | One-way Transit | 23.5 | 1 | 188 | 1197 | 167 | Post-Panamax | 73 | 300 | 301 | Inbound | 115 | 11.18 | 41004 | Nearshore | 32.7215 | -79.8068 | 2021-04-23 19:41:59
MEISHAN BRIDGE | 431989000 | 12.3 | 5.82 | One-way Transit | 23.5 | 1 | 188 | 1197 | 167 | Post-Panamax | 73 | 300 | 301 | Inbound | 115 | 11.18 | 41004 | Nearshore | 32.7224 | -79.8086 | 2021-04-23 19:42:31
HAMBURG BAY | 636016199 | 13.3 | 5.82 | One-way Transit | 13.1 | 0 | 131 | 961 | 131 | Panamax | 70 | 300 | 300 | Inbound | 115 | 11.18 | 41004 | Offshore | 32.6682 | -79.6961 | 2021-04-23 20:13:52
HAMBURG BAY | 636016199 | 13.3 | 5.82 | One-way Transit | 14.8 | 1 | 148 | 961 | 131 | Panamax | 70 | 299 | 298 | Inbound | 115 | 11.18 | 41004 | Offshore | 32.6692 | -79.698 | 2021-04-23 20:14:22
HAMBURG BAY | 636016199 | 13.3 | 5.82 | One-way Transit | 13.1 | 0 | 131 | 961 | 131 | Panamax | 70 | 298 | 298 | Inbound | 115 | 11.18 | 41004 | Offshore | 32.6712 | -79.7025 | 2021-04-23 20:15:33
HAMBURG BAY | 636016199 | 13.3 | 5.82 | One-way Transit | 13.1 | 0 | 131 | 961 | 131 | Panamax | 70 | 298 | 298 | Inbound | 115 | 11.18 | 41004 | Offshore | 32.673 | -79.7064 | 2021-04-23 20:16:33
HAMBURG BAY | 636016199 | 13.3 | 5.82 | One-way Transit | 14.8 | 1 | 148 | 961 | 131 | Panamax | 70 | 299 | 300 | Inbound | 115 | 11.18 | 41004 | Offshore | 32.6748 | -79.7102 | 2021-04-23 20:17:33
HAMBURG BAY | 636016199 | 13.3 | 5.82 | One-way Transit | 13.1 | 0 | 131 | 961 | 131 | Panamax | 70 | 300 | 300 | Inbound | 115 | 11.18 | 41004 | Offshore | 32.6767 | -79.7139 | 2021-04-23 20:18:33
HAMBURG BAY | 636016199 | 13.3 | 5.82 | One-way Transit | 13.1 | 0 | 131 | 961 | 131 | Panamax | 70 | 300 | 300 | Inbound | 115 | 11.18 | 41004 | Offshore | 32.6779 | -79.7165 | 2021-04-23 20:19:12
HAMBURG BAY | 636016199 | 13.3 | 3.13 | One-way Transit | 13.1 | 0 | 131 | 961 | 131 | Panamax | 70 | 300 | 300 | Inbound | 125 | 6.71 | 41004 | Offshore | 32.6806 | -79.7221 | 2021-04-23 20:20:41
HAMBURG BAY | 636016199 | 13.2 | 3.13 | One-way Transit | 14.8 | 1 | 148 | 961 | 131 | Panamax | 70 | 297 | 298 | Inbound | 125 | 6.71 | 41004 | Offshore | 32.6825 | -79.726 | 2021-04-23 20:21:41
HAMBURG BAY | 636016199 | 13.1 | 3.13 | One-way Transit | 13.1 | 0 | 131 | 961 | 131 | Panamax | 70 | 298 | 298 | Inbound | 125 | 6.71 | 41004 | Offshore | 32.6845 | -79.7305 | 2021-04-23 20:22:53
HAMBURG BAY | 636016199 | 13.1 | 3.13 | One-way Transit | 13.1 | 0 | 131 | 961 | 131 | Panamax | 70 | 298 | 298 | Inbound | 125 | 6.71 | 41004 | Offshore | 32.6859 | -79.7336 | 2021-04-23 20:23:41
HAMBURG BAY | 636016199 | 13.2 | 3.13 | One-way Transit | 14.8 | 1 | 148 | 961 | 131 | Panamax | 70 | 299 | 300 | Inbound | 125 | 6.71 | 41004 | Offshore | 32.6879 | -79.738 | 2021-04-23 20:24:51
HAMBURG BAY | 636016199 | 13.2 | 3.13 | One-way Transit | 14.8 | 1 | 148 | 961 | 131 | Panamax | 70 | 299 | 300 | Inbound | 125 | 6.71 | 41004 | Offshore | 32.6889 | -79.74 | 2021-04-23 20:25:22
HAMBURG BAY | 636016199 | 13.2 | 3.13 | One-way Transit | 13.1 | 0 | 131 | 961 | 131 | Panamax | 70 | 300 | 300 | Inbound | 125 | 6.71 | 41004 | Nearshore | 32.6907 | -79.7438 | 2021-04-23 20:26:22
HAMBURG BAY | 636016199 | 13.2 | 3.13 | One-way Transit | 13.1 | 0 | 131 | 961 | 131 | Panamax | 70 | 300 | 300 | Inbound | 125 | 6.71 | 41004 | Nearshore | 32.6929 | -79.7481 | 2021-04-23 20:27:35
HAMBURG BAY | 636016199 | 13.2 | 3.13 | One-way Transit | 13.1 | 0 | 131 | 961 | 131 | Panamax | 70 | 300 | 300 | Inbound | 125 | 6.71 | 41004 | Nearshore | 32.6947 | -79.7519 | 2021-04-23 20:28:33
HAMBURG BAY | 636016199 | 13.2 | 3.13 | One-way Transit | 13.1 | 0 | 131 | 961 | 131 | Panamax | 70 | 300 | 300 | Inbound | 125 | 6.71 | 41004 | Nearshore | 32.6969 | -79.7562 | 2021-04-23 20:29:42
HAMBURG BAY | 636016199 | 13.2 | 3.13 | One-way Transit | 13.1 | 0 | 131 | 961 | 131 | Panamax | 70 | 300 | 300 | Inbound | 125 | 6.71 | 41004 | Nearshore | 32.6988 | -79.76 | 2021-04-23 20:30:42
HAMBURG BAY | 636016199 | 13.2 | 3.13 | One-way Transit | 13.1 | 0 | 131 | 961 | 131 | Panamax | 70 | 300 | 300 | Inbound | 125 | 6.71 | 41004 | Nearshore | 32.7 | -79.7624 | 2021-04-23 20:31:21
HAMBURG BAY | 636016199 | 13.1 | 3.13 | One-way Transit | 13.1 | 0 | 131 | 961 | 131 | Panamax | 70 | 298 | 298 | Inbound | 125 | 6.71 | 41004 | Nearshore | 32.7024 | -79.7675 | 2021-04-23 20:32:42
HAMBURG BAY | 636016199 | 13.1 | 3.13 | One-way Transit | 13.1 | 0 | 131 | 961 | 131 | Panamax | 70 | 298 | 298 | Inbound | 125 | 6.71 | 41004 | Nearshore | 32.7035 | -79.77 | 2021-04-23 20:33:22
HAMBURG BAY | 636016199 | 13.2 | 3.13 | One-way Transit | 13.1 | 0 | 131 | 961 | 131 | Panamax | 70 | 298 | 298 | Inbound | 125 | 6.71 | 41004 | Nearshore | 32.7062 | -79.7758 | 2021-04-23 20:34:53
HAMBURG BAY | 636016199 | 13.2 | 3.13 | One-way Transit | 13.1 | 0 | 131 | 961 | 131 | Panamax | 70 | 298 | 298 | Inbound | 125 | 6.71 | 41004 | Nearshore | 32.7073 | -79.7783 | 2021-04-23 20:35:32
HAMBURG BAY | 636016199 | 13.1 | 3.13 | One-way Transit | 13.1 | 0 | 131 | 961 | 131 | Panamax | 70 | 298 | 298 | Inbound | 125 | 6.71 | 41004 | Nearshore | 32.7091 | -79.7821 | 2021-04-23 20:36:32
HAMBURG BAY | 636016199 | 13.1 | 3.13 | One-way Transit | 14.8 | 1 | 148 | 961 | 131 | Panamax | 70 | 299 | 300 | Inbound | 125 | 6.71 | 41004 | Nearshore | 32.7108 | -79.7859 | 2021-04-23 20:37:32
HAMBURG BAY | 636016199 | 13.1 | 3.13 | One-way Transit | 13.1 | 0 | 131 | 961 | 131 | Panamax | 70 | 300 | 300 | Inbound | 125 | 6.71 | 41004 | Nearshore | 32.7126 | -79.7896 | 2021-04-23 20:38:32
HAMBURG BAY | 636016199 | 13.1 | 3.13 | One-way Transit | 13.1 | 0 | 131 | 961 | 131 | Panamax | 70 | 300 | 300 | Inbound | 125 | 6.71 | 41004 | Nearshore | 32.7139 | -79.7922 | 2021-04-23 20:39:12
HAMBURG BAY | 636016199 | 13.2 | 3.13 | One-way Transit | 14.8 | 1 | 148 | 961 | 131 | Panamax | 70 | 299 | 300 | Inbound | 125 | 6.71 | 41004 | Nearshore | 32.7157 | -79.7959 | 2021-04-23 20:40:12
HAMBURG BAY | 636016199 | 13.3 | 3.13 | One-way Transit | 13.1 | 0 | 131 | 961 | 131 | Panamax | 70 | 300 | 300 | Inbound | 125 | 6.71 | 41004 | Nearshore | 32.7176 | -79.7997 | 2021-04-23 20:41:12
HAMBURG BAY | 636016199 | 12.5 | 3.13 | One-way Transit | 13.1 | 0 | 131 | 961 | 131 | Panamax | 70 | 300 | 300 | Inbound | 125 | 6.71 | 41004 | Nearshore | 32.7206 | -79.8057 | 2021-04-23 20:42:52
HAMBURG BAY | 636016199 | 12.2 | 3.13 | One-way Transit | 13.1 | 0 | 131 | 961 | 131 | Panamax | 70 | 300 | 300 | Inbound | 125 | 6.71 | 41004 | Nearshore | 32.722 | -79.8087 | 2021-04-23 20:43:43
MORNING CHARLOTTE | 357275000 | 9.7 | 5.37 | One-way Transit | 11.6 | 1 | 116 | 656 | 105 | Panamax | 70 | 300 | 299 | Inbound | 136 | 6.71 | 41004 | Offshore | 32.6693 | -79.6975 | 2021-04-23 21:30:00
MORNING CHARLOTTE | 357275000 | 9.6 | 5.37 | One-way Transit | 11.6 | 1 | 116 | 656 | 105 | Panamax | 70 | 299 | 298 | Inbound | 136 | 6.71 | 41004 | Offshore | 32.6743 | -79.7077 | 2021-04-23 21:33:42
MORNING CHARLOTTE | 357275000 | 9.6 | 5.37 | One-way Transit | 11.6 | 1 | 116 | 656 | 105 | Panamax | 70 | 299 | 298 | Inbound | 136 | 6.71 | 41004 | Offshore | 32.6758 | -79.7109 | 2021-04-23 21:34:52
MORNING CHARLOTTE | 357275000 | 10 | 5.37 | One-way Transit | 11.6 | 1 | 116 | 656 | 105 | Panamax | 70 | 297 | 296 | Inbound | 136 | 6.71 | 41004 | Offshore | 32.6771 | -79.7138 | 2021-04-23 21:35:52
MORNING CHARLOTTE | 357275000 | 10.2 | 5.37 | One-way Transit | 11.6 | 1 | 116 | 656 | 105 | Panamax | 70 | 297 | 296 | Inbound | 136 | 6.71 | 41004 | Offshore | 32.6778 | -79.7153 | 2021-04-23 21:36:22
MORNING CHARLOTTE | 357275000 | 10.5 | 5.37 | One-way Transit | 10.5 | 0 | 105 | 656 | 105 | Panamax | 70 | 296 | 296 | Inbound | 136 | 6.71 | 41004 | Offshore | 32.6793 | -79.719 | 2021-04-23 21:37:32
MORNING CHARLOTTE | 357275000 | 10.7 | 5.37 | One-way Transit | 11.6 | 1 | 116 | 656 | 105 | Panamax | 70 | 297 | 296 | Inbound | 136 | 6.71 | 41004 | Offshore | 32.6807 | -79.722 | 2021-04-23 21:38:32
MORNING CHARLOTTE | 357275000 | 11.2 | 5.37 | One-way Transit | 11.6 | 1 | 116 | 656 | 105 | Panamax | 70 | 297 | 298 | Inbound | 136 | 6.71 | 41004 | Offshore | 32.6823 | -79.7259 | 2021-04-23 21:39:42
MORNING CHARLOTTE | 357275000 | 11.4 | 5.37 | One-way Transit | 10.5 | 0 | 105 | 656 | 105 | Panamax | 70 | 299 | 299 | Inbound | 136 | 6.71 | 41004 | Offshore | 32.6836 | -79.7286 | 2021-04-23 21:40:32
MORNING CHARLOTTE | 357275000 | 11.7 | 5.37 | One-way Transit | 11.6 | 1 | 116 | 656 | 105 | Panamax | 70 | 299 | 300 | Inbound | 136 | 6.71 | 41004 | Offshore | 32.6855 | -79.7325 | 2021-04-23 21:41:42
MORNING CHARLOTTE | 357275000 | 11.9 | 5.37 | One-way Transit | 10.5 | 0 | 105 | 656 | 105 | Panamax | 70 | 299 | 299 | Inbound | 136 | 6.71 | 41004 | Offshore | 32.6872 | -79.736 | 2021-04-23 21:42:42
MORNING CHARLOTTE | 357275000 | 12.2 | 5.37 | One-way Transit | 11.6 | 1 | 116 | 656 | 105 | Panamax | 70 | 299 | 300 | Inbound | 136 | 6.71 | 41004 | Offshore | 32.6893 | -79.7405 | 2021-04-23 21:44:01
MORNING CHARLOTTE | 357275000 | 12.3 | 5.37 | One-way Transit | 10.5 | 0 | 105 | 656 | 105 | Panamax | 70 | 299 | 299 | Inbound | 136 | 6.71 | 41004 | Nearshore | 32.6905 | -79.743 | 2021-04-23 21:44:42
MORNING CHARLOTTE | 357275000 | 12.4 | 5.37 | One-way Transit | 10.5 | 0 | 105 | 656 | 105 | Panamax | 70 | 299 | 299 | Inbound | 136 | 6.71 | 41004 | Nearshore | 32.6916 | -79.7453 | 2021-04-23 21:45:22
MORNING CHARLOTTE | 357275000 | 12.6 | 5.37 | One-way Transit | 10.5 | 0 | 105 | 656 | 105 | Panamax | 70 | 299 | 299 | Inbound | 136 | 6.71 | 41004 | Nearshore | 32.6942 | -79.7507 | 2021-04-23 21:46:52
MORNING CHARLOTTE | 357275000 | 12.8 | 5.37 | One-way Transit | 10.5 | 0 | 105 | 656 | 105 | Panamax | 70 | 299 | 299 | Inbound | 136 | 6.71 | 41004 | Nearshore | 32.696 | -79.7543 | 2021-04-23 21:47:52
MORNING CHARLOTTE | 357275000 | 12.9 | 5.37 | One-way Transit | 11.6 | 1 | 116 | 656 | 105 | Panamax | 70 | 300 | 299 | Inbound | 136 | 6.71 | 41004 | Nearshore | 32.6972 | -79.7567 | 2021-04-23 21:48:31
MORNING CHARLOTTE | 357275000 | 13.1 | 5.37 | One-way Transit | 10.5 | 0 | 105 | 656 | 105 | Panamax | 70 | 299 | 299 | Inbound | 136 | 6.71 | 41004 | Nearshore | 32.6996 | -79.7617 | 2021-04-23 21:49:52
MORNING CHARLOTTE | 357275000 | 13.2 | 5.37 | One-way Transit | 10.5 | 0 | 105 | 656 | 105 | Panamax | 70 | 299 | 299 | Inbound | 136 | 6.71 | 41004 | Nearshore | 32.7008 | -79.7643 | 2021-04-23 21:50:32
MORNING CHARLOTTE | 357275000 | 13.2 | 5.37 | One-way Transit | 10.5 | 0 | 105 | 656 | 105 | Panamax | 70 | 299 | 299 | Inbound | 136 | 6.71 | 41004 | Nearshore | 32.7029 | -79.7687 | 2021-04-23 21:51:42
MORNING CHARLOTTE | 357275000 | 13.2 | 5.37 | One-way Transit | 10.5 | 0 | 105 | 656 | 105 | Panamax | 70 | 299 | 299 | Inbound | 136 | 6.71 | 41004 | Nearshore | 32.7048 | -79.7725 | 2021-04-23 21:52:42
MORNING CHARLOTTE | 357275000 | 13.2 | 5.37 | One-way Transit | 10.5 | 0 | 105 | 656 | 105 | Panamax | 70 | 298 | 298 | Inbound | 136 | 6.71 | 41004 | Nearshore | 32.7068 | -79.7769 | 2021-04-23 21:53:51
MORNING CHARLOTTE | 357275000 | 13.2 | 5.37 | One-way Transit | 10.5 | 0 | 105 | 656 | 105 | Panamax | 70 | 297 | 297 | Inbound | 136 | 6.71 | 41004 | Nearshore | 32.7086 | -79.7808 | 2021-04-23 21:54:51
MORNING CHARLOTTE | 357275000 | 13.2 | 5.37 | One-way Transit | 10.5 | 0 | 105 | 656 | 105 | Panamax | 70 | 299 | 299 | Inbound | 136 | 6.71 | 41004 | Nearshore | 32.7103 | -79.7845 | 2021-04-23 21:55:51
MORNING CHARLOTTE | 357275000 | 13.2 | 5.37 | One-way Transit | 10.5 | 0 | 105 | 656 | 105 | Panamax | 70 | 299 | 299 | Inbound | 136 | 6.71 | 41004 | Nearshore | 32.7122 | -79.7883 | 2021-04-23 21:56:52
MORNING CHARLOTTE | 357275000 | 13.2 | 5.37 | One-way Transit | 10.5 | 0 | 105 | 656 | 105 | Panamax | 70 | 299 | 299 | Inbound | 136 | 6.71 | 41004 | Nearshore | 32.7134 | -79.7908 | 2021-04-23 21:57:31
MORNING CHARLOTTE | 357275000 | 13.3 | 5.37 | One-way Transit | 10.5 | 0 | 105 | 656 | 105 | Panamax | 70 | 299 | 299 | Inbound | 136 | 6.71 | 41004 | Nearshore | 32.7161 | -79.7965 | 2021-04-23 21:59:01
MORNING CHARLOTTE | 357275000 | 13.3 | 5.37 | One-way Transit | 11.6 | 1 | 116 | 656 | 105 | Panamax | 70 | 300 | 299 | Inbound | 136 | 6.71 | 41004 | Nearshore | 32.7171 | -79.7985 | 2021-04-23 21:59:31
MORNING CHARLOTTE | 357275000 | 13.4 | 5.37 | One-way Transit | 11.6 | 1 | 116 | 656 | 105 | Panamax | 70 | 300 | 299 | Inbound | 136 | 6.71 | 41004 | Nearshore | 32.7193 | -79.8029 | 2021-04-23 22:00:42
MORNING CHARLOTTE | 357275000 | 13.4 | 5.37 | One-way Transit | 11.6 | 1 | 116 | 656 | 105 | Panamax | 70 | 300 | 299 | Inbound | 136 | 6.71 | 41004 | Nearshore | 32.7208 | -79.8061 | 2021-04-23 22:01:31
MORNING CHARLOTTE | 357275000 | 13.4 | 5.37 | One-way Transit | 10.5 | 0 | 105 | 656 | 105 | Panamax | 70 | 300 | 300 | Inbound | 136 | 6.71 | 41004 | Nearshore | 32.7231 | -79.8106 | 2021-04-23 22:02:42
MSC CRISTINA | 636016858 | 15.6 | 13.65 | One-way Transit | 22.25 | 1 | 178 | 1200 | 157 | Post-Panamax | 74 | 299 | 298 | Inbound | 299 | 20.13 | 41004 | Offshore | 32.6717 | -79.7039 | 2021-04-22 00:24:42
MSC CRISTINA | 636016858 | 15.7 | 13.65 | One-way Transit | 22.25 | 1 | 178 | 1200 | 157 | Post-Panamax | 74 | 299 | 298 | Inbound | 299 | 20.13 | 41004 | Offshore | 32.6738 | -79.7084 | 2021-04-22 00:25:42
MSC CRISTINA | 636016858 | 15.7 | 13.65 | One-way Transit | 24.88 | 2 | 199 | 1200 | 157 | Post-Panamax | 74 | 299 | 297 | Inbound | 299 | 20.13 | 41004 | Offshore | 32.676 | -79.7129 | 2021-04-22 00:26:42
MSC CRISTINA | 636016858 | 15.7 | 13.65 | One-way Transit | 24.88 | 2 | 199 | 1200 | 157 | Post-Panamax | 74 | 298 | 296 | Inbound | 299 | 20.13 | 41004 | Offshore | 32.6788 | -79.7188 | 2021-04-22 00:28:00
MSC CRISTINA | 636016858 | 15.7 | 13.65 | One-way Transit | 22.25 | 1 | 178 | 1200 | 157 | Post-Panamax | 74 | 299 | 298 | Inbound | 299 | 20.13 | 41004 | Offshore | 32.6798 | -79.721 | 2021-04-22 00:28:30
MSC CRISTINA | 636016858 | 15.7 | 13.65 | One-way Transit | 24.88 | 2 | 199 | 1200 | 157 | Post-Panamax | 74 | 300 | 298 | Inbound | 299 | 20.13 | 41004 | Offshore | 32.682 | -79.7255 | 2021-04-22 00:29:30
MSC CRISTINA | 636016858 | 15.6 | 13.65 | One-way Transit | 22.25 | 1 | 178 | 1200 | 157 | Post-Panamax | 74 | 299 | 298 | Inbound | 299 | 20.13 | 41004 | Offshore | 32.6862 | -79.7344 | 2021-04-22 00:31:29
MSC CRISTINA | 636016858 | 15.7 | 13.65 | One-way Transit | 24.88 | 2 | 199 | 1200 | 157 | Post-Panamax | 74 | 300 | 298 | Inbound | 299 | 20.13 | 41004 | Offshore | 32.6879 | -79.7381 | 2021-04-22 00:32:17
MSC CRISTINA | 636016858 | 15.8 | 13.65 | One-way Transit | 22.25 | 1 | 178 | 1200 | 157 | Post-Panamax | 74 | 299 | 298 | Inbound | 299 | 20.13 | 41004 | Nearshore | 32.6911 | -79.7448 | 2021-04-22 00:33:47
MSC CRISTINA | 636016858 | 15.9 | 13.65 | One-way Transit | 24.88 | 2 | 199 | 1200 | 157 | Post-Panamax | 74 | 301 | 299 | Inbound | 299 | 20.13 | 41004 | Nearshore | 32.6936 | -79.7498 | 2021-04-22 00:34:56
MSC CRISTINA | 636016858 | 15.9 | 13.65 | One-way Transit | 22.25 | 1 | 178 | 1200 | 157 | Post-Panamax | 74 | 301 | 300 | Inbound | 299 | 20.13 | 41004 | Nearshore | 32.695 | -79.7525 | 2021-04-22 00:35:30
MSC CRISTINA | 636016858 | 15.9 | 13.65 | One-way Transit | 22.25 | 1 | 178 | 1200 | 157 | Post-Panamax | 74 | 301 | 300 | Inbound | 299 | 20.13 | 41004 | Nearshore | 32.6977 | -79.7579 | 2021-04-22 00:36:42
MSC CRISTINA | 636016858 | 15.9 | 13.65 | One-way Transit | 22.25 | 1 | 178 | 1200 | 157 | Post-Panamax | 74 | 301 | 300 | Inbound | 299 | 20.13 | 41004 | Nearshore | 32.7003 | -79.7629 | 2021-04-22 00:37:48
MSC CRISTINA | 636016858 | 15.9 | 13.65 | One-way Transit | 27.5 | 3 | 220 | 1200 | 157 | Post-Panamax | 74 | 301 | 298 | Inbound | 299 | 20.13 | 41004 | Nearshore | 32.7026 | -79.7674 | 2021-04-22 00:38:48
MSC CRISTINA | 636016858 | 15.7 | 13.65 | One-way Transit | 24.88 | 2 | 199 | 1200 | 157 | Post-Panamax | 74 | 299 | 297 | Inbound | 299 | 20.13 | 41004 | Nearshore | 32.7051 | -79.7728 | 2021-04-22 00:39:59
MSC CRISTINA | 636016858 | 15.7 | 13.65 | One-way Transit | 24.88 | 2 | 199 | 1200 | 157 | Post-Panamax | 74 | 299 | 297 | Inbound | 299 | 20.13 | 41004 | Nearshore | 32.7064 | -79.7755 | 2021-04-22 00:40:35
MSC CRISTINA | 636016858 | 15.6 | 13.65 | One-way Transit | 19.62 | 0 | 157 | 1200 | 157 | Post-Panamax | 74 | 298 | 298 | Inbound | 299 | 20.13 | 41004 | Nearshore | 32.7085 | -79.78 | 2021-04-22 00:41:35
MSC CRISTINA | 636016858 | 15 | 13.65 | One-way Transit | 22.25 | 1 | 178 | 1200 | 157 | Post-Panamax | 74 | 299 | 298 | Inbound | 299 | 20.13 | 41004 | Nearshore | 32.7105 | -79.7844 | 2021-04-22 00:42:36
MSC CRISTINA | 636016858 | 14.8 | 13.65 | One-way Transit | 22.25 | 1 | 178 | 1200 | 157 | Post-Panamax | 74 | 301 | 300 | Inbound | 299 | 20.13 | 41004 | Nearshore | 32.7126 | -79.7887 | 2021-04-22 00:43:36
MSC CRISTINA | 636016858 | 14.5 | 13.65 | One-way Transit | 22.25 | 1 | 178 | 1200 | 157 | Post-Panamax | 74 | 301 | 300 | Inbound | 299 | 20.13 | 41004 | Nearshore | 32.7148 | -79.7932 | 2021-04-22 00:44:42
MSC CRISTINA | 636016858 | 14.5 | 13.65 | One-way Transit | 24.88 | 2 | 199 | 1200 | 157 | Post-Panamax | 74 | 300 | 298 | Inbound | 299 | 20.13 | 41004 | Nearshore | 32.7169 | -79.7973 | 2021-04-22 00:45:42
MSC CRISTINA | 636016858 | 14.8 | 13.65 | One-way Transit | 24.88 | 2 | 199 | 1200 | 157 | Post-Panamax | 74 | 300 | 298 | Inbound | 299 | 20.13 | 41004 | Nearshore | 32.7191 | -79.802 | 2021-04-22 00:46:48
MSC CRISTINA | 636016858 | 14.8 | 13.65 | One-way Transit | 22.25 | 1 | 178 | 1200 | 157 | Post-Panamax | 74 | 300 | 299 | Inbound | 299 | 20.13 | 41004 | Nearshore | 32.7206 | -79.8049 | 2021-04-22 00:47:30
MSC CRISTINA | 636016858 | 14.1 | 13.65 | One-way Transit | 19.62 | 0 | 157 | 1200 | 157 | Post-Panamax | 74 | 299 | 299 | Inbound | 299 | 20.13 | 41004 | Nearshore | 32.7231 | -79.8103 | 2021-04-22 00:48:48
CAPE SOUNIO | 248089000 | 14.8 | 15.88 | One-way Transit | 22 | 1 | 176 | 1082 | 157 | Post-Panamax | 70 | 121 | 122 | Outbound | 306 | 22.37 | 41004 | Nearshore | 32.7211 | -79.8074 | 2021-04-22 01:20:41
CAPE SOUNIO | 248089000 | 15.3 | 15.88 | One-way Transit | 22 | 1 | 176 | 1082 | 157 | Post-Panamax | 70 | 121 | 122 | Outbound | 306 | 22.37 | 41004 | Nearshore | 32.7182 | -79.8018 | 2021-04-22 01:22:00
CAPE SOUNIO | 248089000 | 15.2 | 15.88 | One-way Transit | 19.62 | 0 | 157 | 1082 | 157 | Post-Panamax | 70 | 120 | 120 | Outbound | 306 | 22.37 | 41004 | Nearshore | 32.7168 | -79.7988 | 2021-04-22 01:22:42
CAPE SOUNIO | 248089000 | 14.9 | 15.88 | One-way Transit | 22 | 1 | 176 | 1082 | 157 | Post-Panamax | 70 | 119 | 120 | Outbound | 306 | 22.37 | 41004 | Nearshore | 32.7145 | -79.794 | 2021-04-22 01:23:47
CAPE SOUNIO | 248089000 | 14.7 | 15.88 | One-way Transit | 22 | 1 | 176 | 1082 | 157 | Post-Panamax | 70 | 119 | 120 | Outbound | 306 | 22.37 | 41004 | Nearshore | 32.7121 | -79.789 | 2021-04-22 01:24:59
CAPE SOUNIO | 248089000 | 14.6 | 15.88 | One-way Transit | 22 | 1 | 176 | 1082 | 157 | Post-Panamax | 70 | 119 | 120 | Outbound | 306 | 22.37 | 41004 | Nearshore | 32.7109 | -79.7864 | 2021-04-22 01:25:36
CAPE SOUNIO | 248089000 | 14.5 | 15.88 | One-way Transit | 22 | 1 | 176 | 1082 | 157 | Post-Panamax | 70 | 119 | 120 | Outbound | 306 | 22.37 | 41004 | Nearshore | 32.7083 | -79.781 | 2021-04-22 01:26:53
CAPE SOUNIO | 248089000 | 14.6 | 15.88 | One-way Transit | 22 | 1 | 176 | 1082 | 157 | Post-Panamax | 70 | 119 | 120 | Outbound | 306 | 22.37 | 41004 | Nearshore | 32.7064 | -79.7768 | 2021-04-22 01:27:53
CAPE SOUNIO | 248089000 | 14.7 | 15.88 | One-way Transit | 22 | 1 | 176 | 1082 | 157 | Post-Panamax | 70 | 119 | 120 | Outbound | 306 | 22.37 | 41004 | Nearshore | 32.7054 | -79.7747 | 2021-04-22 01:28:23
CAPE SOUNIO | 248089000 | 14.6 | 15.88 | One-way Transit | 22 | 1 | 176 | 1082 | 157 | Post-Panamax | 70 | 119 | 120 | Outbound | 306 | 22.37 | 41004 | Nearshore | 32.7028 | -79.7693 | 2021-04-22 01:29:41
CAPE SOUNIO | 248089000 | 14.6 | 15.88 | One-way Transit | 22 | 1 | 176 | 1082 | 157 | Post-Panamax | 70 | 119 | 120 | Outbound | 306 | 22.37 | 41004 | Nearshore | 32.7008 | -79.765 | 2021-04-22 01:30:41
CAPE SOUNIO | 248089000 | 14.5 | 15.88 | One-way Transit | 22 | 1 | 176 | 1082 | 157 | Post-Panamax | 70 | 119 | 120 | Outbound | 306 | 22.37 | 41004 | Nearshore | 32.6993 | -79.7617 | 2021-04-22 01:31:29
CAPE SOUNIO | 248089000 | 14.5 | 15.88 | One-way Transit | 22 | 1 | 176 | 1082 | 157 | Post-Panamax | 70 | 119 | 120 | Outbound | 306 | 22.37 | 41004 | Nearshore | 32.6967 | -79.7562 | 2021-04-22 01:32:47
CAPE SOUNIO | 248089000 | 14.4 | 15.88 | One-way Transit | 22 | 1 | 176 | 1082 | 157 | Post-Panamax | 70 | 119 | 120 | Outbound | 306 | 22.37 | 41004 | Nearshore | 32.6957 | -79.7541 | 2021-04-22 01:33:18
CAPE SOUNIO | 248089000 | 14.4 | 15.88 | One-way Transit | 22 | 1 | 176 | 1082 | 157 | Post-Panamax | 70 | 119 | 120 | Outbound | 306 | 22.37 | 41004 | Nearshore | 32.6938 | -79.7499 | 2021-04-22 01:34:18
CAPE SOUNIO | 248089000 | 14.4 | 15.88 | One-way Transit | 22 | 1 | 176 | 1082 | 157 | Post-Panamax | 70 | 119 | 120 | Outbound | 306 | 22.37 | 41004 | Nearshore | 32.6923 | -79.7466 | 2021-04-22 01:35:05
CAPE SOUNIO | 248089000 | 14.3 | 15.88 | One-way Transit | 22 | 1 | 176 | 1082 | 157 | Post-Panamax | 70 | 119 | 120 | Outbound | 306 | 22.37 | 41004 | Offshore | 32.6894 | -79.7404 | 2021-04-22 01:36:36
CAPE SOUNIO | 248089000 | 14.3 | 15.88 | One-way Transit | 24.38 | 2 | 195 | 1082 | 157 | Post-Panamax | 70 | 119 | 121 | Outbound | 306 | 22.37 | 41004 | Offshore | 32.688 | -79.7375 | 2021-04-22 01:37:18
CAPE SOUNIO | 248089000 | 14.3 | 15.88 | One-way Transit | 22 | 1 | 176 | 1082 | 157 | Post-Panamax | 70 | 120 | 121 | Outbound | 306 | 22.37 | 41004 | Offshore | 32.6797 | -79.7204 | 2021-04-22 01:41:31
CAPE SOUNIO | 248089000 | 14.4 | 15.88 | One-way Transit | 22 | 1 | 176 | 1082 | 157 | Post-Panamax | 70 | 120 | 121 | Outbound | 306 | 22.37 | 41004 | Offshore | 32.6767 | -79.7143 | 2021-04-22 01:43:00
CAPE SOUNIO | 248089000 | 14.4 | 15.88 | One-way Transit | 22 | 1 | 176 | 1082 | 157 | Post-Panamax | 70 | 120 | 121 | Outbound | 306 | 22.37 | 41004 | Offshore | 32.6727 | -79.7061 | 2021-04-22 01:45:00
DELAWARE EXPRESS | 367422000 | 17.1 | 25.05 | One-way Transit | 25.12 | 4 | 201 | 1004 | 131 | Post-Panamax | 79 | 299 | 303 | Inbound | 353 | 31.32 | 41004 | Offshore | 32.6677 | -79.6952 | 2021-04-22 07:21:18
DELAWARE EXPRESS | 367422000 | 17.3 | 25.05 | One-way Transit | 20.75 | 2 | 166 | 1004 | 131 | Post-Panamax | 79 | 300 | 302 | Inbound | 353 | 31.32 | 41004 | Offshore | 32.6696 | -79.699 | 2021-04-22 07:22:06
DELAWARE EXPRESS | 367422000 | 17.5 | 25.05 | One-way Transit | 18.62 | 1 | 149 | 1004 | 131 | Post-Panamax | 79 | 299 | 300 | Inbound | 353 | 31.32 | 41004 | Offshore | 32.6741 | -79.7085 | 2021-04-22 07:23:59
DELAWARE EXPRESS | 367422000 | 17.7 | 25.05 | One-way Transit | 20.75 | 2 | 166 | 1004 | 131 | Post-Panamax | 79 | 298 | 300 | Inbound | 353 | 31.32 | 41004 | Offshore | 32.6752 | -79.7111 | 2021-04-22 07:24:29
DELAWARE EXPRESS | 367422000 | 17.6 | 25.05 | One-way Transit | 18.62 | 1 | 149 | 1004 | 131 | Post-Panamax | 79 | 299 | 300 | Inbound | 353 | 31.32 | 41004 | Offshore | 32.6782 | -79.7177 | 2021-04-22 07:25:47
DELAWARE EXPRESS | 367422000 | 17.6 | 25.05 | One-way Transit | 20.75 | 2 | 166 | 1004 | 131 | Post-Panamax | 79 | 300 | 302 | Inbound | 353 | 31.32 | 41004 | Offshore | 32.6809 | -79.7234 | 2021-04-22 07:26:54
DELAWARE EXPRESS | 367422000 | 17.7 | 25.05 | One-way Transit | 20.75 | 2 | 166 | 1004 | 131 | Post-Panamax | 79 | 300 | 302 | Inbound | 353 | 31.32 | 41004 | Offshore | 32.6821 | -79.7259 | 2021-04-22 07:27:24
DELAWARE EXPRESS | 367422000 | 17.5 | 25.05 | One-way Transit | 22.88 | 3 | 183 | 1004 | 131 | Post-Panamax | 79 | 300 | 303 | Inbound | 353 | 31.32 | 41004 | Offshore | 32.6854 | -79.7323 | 2021-04-22 07:28:41
DELAWARE EXPRESS | 367422000 | 17.6 | 25.05 | One-way Transit | 22.88 | 3 | 183 | 1004 | 131 | Post-Panamax | 79 | 300 | 303 | Inbound | 353 | 31.32 | 41004 | Offshore | 32.6878 | -79.7373 | 2021-04-22 07:29:41
DELAWARE EXPRESS | 367422000 | 17.7 | 25.05 | One-way Transit | 20.75 | 2 | 166 | 1004 | 131 | Post-Panamax | 79 | 300 | 302 | Inbound | 353 | 31.32 | 41004 | Nearshore | 32.6908 | -79.7434 | 2021-04-22 07:30:54
DELAWARE EXPRESS | 367422000 | 17.6 | 25.05 | One-way Transit | 20.75 | 2 | 166 | 1004 | 131 | Post-Panamax | 79 | 300 | 302 | Inbound | 353 | 31.32 | 41004 | Nearshore | 32.6924 | -79.7464 | 2021-04-22 07:31:30
DELAWARE EXPRESS | 367422000 | 17.7 | 25.05 | One-way Transit | 20.75 | 2 | 166 | 1004 | 131 | Post-Panamax | 79 | 300 | 302 | Inbound | 353 | 31.32 | 41004 | Nearshore | 32.6955 | -79.7529 | 2021-04-22 07:32:48
DELAWARE EXPRESS | 367422000 | 17.8 | 25.05 | One-way Transit | 16.38 | 0 | 131 | 1004 | 131 | Post-Panamax | 79 | 302 | 302 | Inbound | 353 | 31.32 | 41004 | Nearshore | 32.697 | -79.7558 | 2021-04-22 07:33:23
DELAWARE EXPRESS | 367422000 | 17.8 | 25.05 | One-way Transit | 18.62 | 1 | 149 | 1004 | 131 | Post-Panamax | 79 | 299 | 300 | Inbound | 353 | 31.32 | 41004 | Nearshore | 32.7 | -79.762 | 2021-04-22 07:34:36
DELAWARE EXPRESS | 367422000 | 17.8 | 25.05 | One-way Transit | 18.62 | 1 | 149 | 1004 | 131 | Post-Panamax | 79 | 299 | 300 | Inbound | 353 | 31.32 | 41004 | Nearshore | 32.7028 | -79.768 | 2021-04-22 07:35:47
DELAWARE EXPRESS | 367422000 | 17.8 | 25.05 | One-way Transit | 20.75 | 2 | 166 | 1004 | 131 | Post-Panamax | 79 | 299 | 301 | Inbound | 353 | 31.32 | 41004 | Nearshore | 32.7053 | -79.7733 | 2021-04-22 07:36:47
DELAWARE EXPRESS | 367422000 | 17.8 | 25.05 | One-way Transit | 16.38 | 0 | 131 | 1004 | 131 | Post-Panamax | 79 | 300 | 300 | Inbound | 353 | 31.32 | 41004 | Nearshore | 32.7079 | -79.7789 | 2021-04-22 07:37:54
DELAWARE EXPRESS | 367422000 | 17.7 | 25.05 | One-way Transit | 20.75 | 2 | 166 | 1004 | 131 | Post-Panamax | 79 | 299 | 301 | Inbound | 353 | 31.32 | 41004 | Nearshore | 32.7104 | -79.7841 | 2021-04-22 07:38:54
DELAWARE EXPRESS | 367422000 | 17.8 | 25.05 | One-way Transit | 18.62 | 1 | 149 | 1004 | 131 | Post-Panamax | 79 | 301 | 302 | Inbound | 353 | 31.32 | 41004 | Nearshore | 32.7116 | -79.7866 | 2021-04-22 07:39:24
DELAWARE EXPRESS | 367422000 | 17.7 | 25.05 | One-way Transit | 18.62 | 1 | 149 | 1004 | 131 | Post-Panamax | 79 | 301 | 302 | Inbound | 353 | 31.32 | 41004 | Nearshore | 32.7146 | -79.7925 | 2021-04-22 07:40:36
DELAWARE EXPRESS | 367422000 | 17.7 | 25.05 | One-way Transit | 20.75 | 2 | 166 | 1004 | 131 | Post-Panamax | 79 | 299 | 301 | Inbound | 353 | 31.32 | 41004 | Nearshore | 32.7173 | -79.7981 | 2021-04-22 07:41:43
DELAWARE EXPRESS | 367422000 | 17.7 | 25.05 | One-way Transit | 20.75 | 2 | 166 | 1004 | 131 | Post-Panamax | 79 | 299 | 301 | Inbound | 353 | 31.32 | 41004 | Nearshore | 32.7199 | -79.8037 | 2021-04-22 07:42:48
DELAWARE EXPRESS | 367422000 | 17 | 25.05 | One-way Transit | 20.75 | 2 | 166 | 1004 | 131 | Post-Panamax | 79 | 298 | 300 | Inbound | 353 | 31.32 | 41004 | Nearshore | 32.7212 | -79.8066 | 2021-04-22 07:43:24
PARADISE ACE | 352142000 | 16.5 | 21.48 | One-way Transit | 15.1 | 4 | 151 | 656 | 105 | Panamax | 70 | 298 | 302 | Inbound | 29 | 26.84 | 41004 | Offshore | 32.6752 | -79.7102 | 2021-04-22 12:56:25
PARADISE ACE | 352142000 | 16.7 | 21.48 | One-way Transit | 15.1 | 4 | 151 | 656 | 105 | Panamax | 70 | 297 | 301 | Inbound | 29 | 26.84 | 41004 | Offshore | 32.6803 | -79.7215 | 2021-04-22 12:58:43
PARADISE ACE | 352142000 | 16.4 | 21.48 | One-way Transit | 13.9 | 3 | 139 | 656 | 105 | Panamax | 70 | 299 | 302 | Inbound | 29 | 26.84 | 41004 | Offshore | 32.6837 | -79.7289 | 2021-04-22 13:00:13
PARADISE ACE | 352142000 | 16.6 | 21.48 | One-way Transit | 13.9 | 3 | 139 | 656 | 105 | Panamax | 70 | 300 | 303 | Inbound | 29 | 26.84 | 41004 | Offshore | 32.6869 | -79.7357 | 2021-04-22 13:01:37
PARADISE ACE | 352142000 | 16.4 | 21.48 | One-way Transit | 15.1 | 4 | 151 | 656 | 105 | Panamax | 70 | 302 | 306 | Inbound | 29 | 26.84 | 41004 | Offshore | 32.6895 | -79.741 | 2021-04-22 13:02:43
PARADISE ACE | 352142000 | 16.4 | 21.48 | One-way Transit | 13.9 | 3 | 139 | 656 | 105 | Panamax | 70 | 303 | 306 | Inbound | 29 | 26.84 | 41004 | Nearshore | 32.691 | -79.7438 | 2021-04-22 13:03:19
PARADISE ACE | 352142000 | 16.5 | 21.48 | One-way Transit | 16.2 | 5 | 162 | 656 | 105 | Panamax | 70 | 301 | 306 | Inbound | 29 | 26.84 | 41004 | Nearshore | 32.6947 | -79.7509 | 2021-04-22 13:04:49
PARADISE ACE | 352142000 | 16.5 | 21.48 | One-way Transit | 13.9 | 3 | 139 | 656 | 105 | Panamax | 70 | 302 | 305 | Inbound | 29 | 26.84 | 41004 | Nearshore | 32.6972 | -79.7557 | 2021-04-22 13:05:49
PARADISE ACE | 352142000 | 16.5 | 21.48 | One-way Transit | 15.1 | 4 | 151 | 656 | 105 | Panamax | 70 | 302 | 306 | Inbound | 29 | 26.84 | 41004 | Nearshore | 32.7 | -79.761 | 2021-04-22 13:06:55
PARADISE ACE | 352142000 | 16.4 | 21.48 | One-way Transit | 15.1 | 4 | 151 | 656 | 105 | Panamax | 70 | 300 | 304 | Inbound | 29 | 26.84 | 41004 | Nearshore | 32.7012 | -79.7634 | 2021-04-22 13:07:25
PARADISE ACE | 352142000 | 16.5 | 21.48 | One-way Transit | 13.9 | 3 | 139 | 656 | 105 | Panamax | 70 | 298 | 301 | Inbound | 29 | 26.84 | 41004 | Nearshore | 32.7046 | -79.7705 | 2021-04-22 13:08:55
PARADISE ACE | 352142000 | 16.4 | 21.48 | One-way Transit | 12.8 | 2 | 128 | 656 | 105 | Panamax | 70 | 299 | 301 | Inbound | 29 | 26.84 | 41004 | Nearshore | 32.7059 | -79.7735 | 2021-04-22 13:09:31
PARADISE ACE | 352142000 | 16.5 | 21.48 | One-way Transit | 12.8 | 2 | 128 | 656 | 105 | Panamax | 70 | 300 | 302 | Inbound | 29 | 26.84 | 41004 | Nearshore | 32.7086 | -79.7793 | 2021-04-22 13:10:42
PARADISE ACE | 352142000 | 15.7 | 21.48 | One-way Transit | 15.1 | 4 | 151 | 656 | 105 | Panamax | 70 | 300 | 304 | Inbound | 29 | 26.84 | 41004 | Nearshore | 32.7111 | -79.7844 | 2021-04-22 13:11:49
PARADISE ACE | 352142000 | 15.4 | 21.48 | One-way Transit | 13.9 | 3 | 139 | 656 | 105 | Panamax | 70 | 301 | 304 | Inbound | 29 | 26.84 | 41004 | Nearshore | 32.7127 | -79.7877 | 2021-04-22 13:12:31
PARADISE ACE | 352142000 | 15.2 | 21.48 | One-way Transit | 12.8 | 2 | 128 | 656 | 105 | Panamax | 70 | 300 | 302 | Inbound | 29 | 26.84 | 41004 | Nearshore | 32.7156 | -79.7935 | 2021-04-22 13:13:49
PARADISE ACE | 352142000 | 15.2 | 21.48 | One-way Transit | 12.8 | 2 | 128 | 656 | 105 | Panamax | 70 | 299 | 301 | Inbound | 29 | 26.84 | 41004 | Nearshore | 32.7177 | -79.7981 | 2021-04-22 13:14:49
PARADISE ACE | 352142000 | 15.8 | 21.48 | One-way Transit | 12.8 | 2 | 128 | 656 | 105 | Panamax | 70 | 299 | 301 | Inbound | 29 | 26.84 | 41004 | Nearshore | 32.7194 | -79.8017 | 2021-04-22 13:15:37
PARADISE ACE | 352142000 | 15.9 | 21.48 | One-way Transit | 12.8 | 2 | 128 | 656 | 105 | Panamax | 70 | 300 | 302 | Inbound | 29 | 26.84 | 41004 | Nearshore | 32.7219 | -79.8069 | 2021-04-22 13:16:43
MSC VIGO | 218853000 | 15.3 | 18.79 | One-way Transit | 16.2 | 2 | 162 | 886 | 131 | Panamax | 74 | 298 | 300 | Inbound | 42 | 29.08 | 41004 | Offshore | 32.6736 | -79.7078 | 2021-04-22 16:09:09
MSC VIGO | 218853000 | 15.5 | 18.79 | One-way Transit | 16.2 | 2 | 162 | 886 | 131 | Panamax | 74 | 300 | 302 | Inbound | 42 | 29.08 | 41004 | Offshore | 32.6793 | -79.7202 | 2021-04-22 16:11:57
MSC VIGO | 218853000 | 15.7 | 12.97 | One-way Transit | 13.1 | 0 | 131 | 886 | 131 | Panamax | 74 | 301 | 301 | Inbound | 24 | 20.13 | 41004 | Nearshore | 32.6979 | -79.7573 | 2021-04-22 16:20:20
MSC VIGO | 218853000 | 15.6 | 12.97 | One-way Transit | 13.1 | 0 | 131 | 886 | 131 | Panamax | 74 | 299 | 299 | Inbound | 24 | 20.13 | 41004 | Nearshore | 32.7007 | -79.7631 | 2021-04-22 16:21:39
MSC VIGO | 218853000 | 15.6 | 12.97 | One-way Transit | 14.6 | 1 | 146 | 886 | 131 | Panamax | 74 | 298 | 299 | Inbound | 24 | 20.13 | 41004 | Nearshore | 32.7027 | -79.7677 | 2021-04-22 16:22:39
MSC VIGO | 218853000 | 15.6 | 12.97 | One-way Transit | 14.6 | 1 | 146 | 886 | 131 | Panamax | 74 | 299 | 300 | Inbound | 24 | 20.13 | 41004 | Nearshore | 32.705 | -79.7727 | 2021-04-22 16:23:45
MSC VIGO | 218853000 | 15.6 | 12.97 | One-way Transit | 14.6 | 1 | 146 | 886 | 131 | Panamax | 74 | 299 | 300 | Inbound | 24 | 20.13 | 41004 | Nearshore | 32.7065 | -79.7758 | 2021-04-22 16:24:27
MSC VIGO | 218853000 | 15.3 | 12.97 | One-way Transit | 13.1 | 0 | 131 | 886 | 131 | Panamax | 74 | 301 | 301 | Inbound | 24 | 20.13 | 41004 | Nearshore | 32.7093 | -79.7816 | 2021-04-22 16:25:45
MSC VIGO | 218853000 | 15.3 | 12.97 | One-way Transit | 14.6 | 1 | 146 | 886 | 131 | Panamax | 74 | 301 | 300 | Inbound | 24 | 20.13 | 41004 | Nearshore | 32.7108 | -79.7845 | 2021-04-22 16:26:27
MSC VIGO | 218853000 | 15.2 | 12.97 | One-way Transit | 14.6 | 1 | 146 | 886 | 131 | Panamax | 74 | 299 | 300 | Inbound | 24 | 20.13 | 41004 | Nearshore | 32.7131 | -79.7894 | 2021-04-22 16:27:33
MSC VIGO | 218853000 | 15 | 12.97 | One-way Transit | 13.1 | 0 | 131 | 886 | 131 | Panamax | 74 | 299 | 299 | Inbound | 24 | 20.13 | 41004 | Nearshore | 32.7156 | -79.7946 | 2021-04-22 16:28:45
MSC VIGO | 218853000 | 14.7 | 12.97 | One-way Transit | 16.2 | 2 | 162 | 886 | 131 | Panamax | 74 | 298 | 300 | Inbound | 24 | 20.13 | 41004 | Nearshore | 32.7177 | -79.7993 | 2021-04-22 16:29:51
MSC VIGO | 218853000 | 14 | 12.97 | One-way Transit | 14.6 | 1 | 146 | 886 | 131 | Panamax | 74 | 300 | 299 | Inbound | 24 | 20.13 | 41004 | Nearshore | 32.7197 | -79.8034 | 2021-04-22 16:30:51
MSC VIGO | 218853000 | 13.2 | 12.97 | One-way Transit | 14.6 | 1 | 146 | 886 | 131 | Panamax | 74 | 297 | 298 | Inbound | 24 | 20.13 | 41004 | Nearshore | 32.7216 | -79.8078 | 2021-04-22 16:31:57
MSC VIGO | 218853000 | 12.5 | 12.97 | One-way Transit | 14.6 | 1 | 146 | 886 | 131 | Panamax | 74 | 296 | 297 | Inbound | 24 | 20.13 | 41004 | Nearshore | 32.7227 | -79.8104 | 2021-04-22 16:32:39
MAERSK GATESHEAD | 563076200 | 14.7 | 12.97 | One-way Transit | 13.8 | 2 | 138 | 958 | 105 | Panamax | 71 | 301 | 303 | Inbound | 24 | 20.13 | 41004 | Offshore | 32.6724 | -79.706 | 2021-04-22 16:44:47
MAERSK GATESHEAD | 563076200 | 14.8 | 12.97 | One-way Transit | 13.8 | 2 | 138 | 958 | 105 | Panamax | 71 | 301 | 303 | Inbound | 24 | 20.13 | 41004 | Offshore | 32.675 | -79.711 | 2021-04-22 16:46:00
MAERSK GATESHEAD | 563076200 | 14.8 | 12.97 | One-way Transit | 13.8 | 2 | 138 | 958 | 105 | Panamax | 71 | 301 | 303 | Inbound | 24 | 20.13 | 41004 | Offshore | 32.6763 | -79.7135 | 2021-04-22 16:46:36
MAERSK GATESHEAD | 563076200 | 14.8 | 12.97 | One-way Transit | 13.8 | 2 | 138 | 958 | 105 | Panamax | 71 | 301 | 303 | Inbound | 24 | 20.13 | 41004 | Offshore | 32.6788 | -79.7185 | 2021-04-22 16:47:47
MAERSK GATESHEAD | 563076200 | 14.8 | 12.97 | One-way Transit | 13.8 | 2 | 138 | 958 | 105 | Panamax | 71 | 299 | 301 | Inbound | 24 | 20.13 | 41004 | Nearshore | 32.6936 | -79.749 | 2021-04-22 16:54:59
MAERSK GATESHEAD | 563076200 | 14.8 | 12.97 | One-way Transit | 12.2 | 1 | 122 | 958 | 105 | Panamax | 71 | 300 | 301 | Inbound | 24 | 20.13 | 41004 | Nearshore | 32.6947 | -79.7511 | 2021-04-22 16:55:30
MAERSK GATESHEAD | 563076200 | 14.8 | 12.97 | One-way Transit | 13.8 | 2 | 138 | 958 | 105 | Panamax | 71 | 299 | 301 | Inbound | 24 | 20.13 | 41004 | Nearshore | 32.6968 | -79.7558 | 2021-04-22 16:56:35
MAERSK GATESHEAD | 563076200 | 14.9 | 12.97 | One-way Transit | 13.8 | 2 | 138 | 958 | 105 | Panamax | 71 | 299 | 301 | Inbound | 24 | 20.13 | 41004 | Nearshore | 32.6993 | -79.761 | 2021-04-22 16:57:48
MAERSK GATESHEAD | 563076200 | 14.9 | 12.97 | One-way Transit | 13.8 | 2 | 138 | 958 | 105 | Panamax | 71 | 299 | 301 | Inbound | 24 | 20.13 | 41004 | Nearshore | 32.7015 | -79.7656 | 2021-04-22 16:58:53
MAERSK GATESHEAD | 563076200 | 14.8 | 12.97 | One-way Transit | 12.2 | 1 | 122 | 958 | 105 | Panamax | 71 | 300 | 301 | Inbound | 24 | 20.13 | 41004 | Nearshore | 32.7035 | -79.7699 | 2021-04-22 16:59:53
MAERSK GATESHEAD | 563076200 | 14.4 | 12.97 | One-way Transit | 12.2 | 1 | 122 | 958 | 105 | Panamax | 71 | 300 | 301 | Inbound | 24 | 20.13 | 41004 | Nearshore | 32.7072 | -79.7775 | 2021-04-22 17:01:41
MAERSK GATESHEAD | 563076200 | 14 | 12.97 | One-way Transit | 15.5 | 3 | 155 | 958 | 105 | Panamax | 71 | 299 | 302 | Inbound | 24 | 20.13 | 41004 | Nearshore | 32.7097 | -79.7827 | 2021-04-22 17:02:59
MAERSK GATESHEAD | 563076200 | 13.9 | 12.97 | One-way Transit | 13.8 | 2 | 138 | 958 | 105 | Panamax | 71 | 299 | 301 | Inbound | 24 | 20.13 | 41004 | Nearshore | 32.7111 | -79.7855 | 2021-04-22 17:03:41
MAERSK GATESHEAD | 563076200 | 13.8 | 12.97 | One-way Transit | 13.8 | 2 | 138 | 958 | 105 | Panamax | 71 | 299 | 301 | Inbound | 24 | 20.13 | 41004 | Nearshore | 32.7132 | -79.7899 | 2021-04-22 17:04:47
MAERSK GATESHEAD | 563076200 | 13.8 | 12.97 | One-way Transit | 13.8 | 2 | 138 | 958 | 105 | Panamax | 71 | 299 | 301 | Inbound | 24 | 20.13 | 41004 | Nearshore | 32.721 | -79.8063 | 2021-04-22 17:08:53
MAERSK GATESHEAD | 563076200 | 13.7 | 12.97 | One-way Transit | 13.8 | 2 | 138 | 958 | 105 | Panamax | 71 | 299 | 301 | Inbound | 24 | 20.13 | 41004 | Nearshore | 32.7229 | -79.8102 | 2021-04-22 17:09:53
SAFMARINE MAFADI | 369390000 | 13.8 | 10.51 | One-way Transit | 13.8 | 2 | 138 | 958 | 105 | Panamax | 70 | 122 | 120 | Outbound | 46 | 17.9 | 41004 | Nearshore | 32.7223 | -79.8097 | 2021-04-22 18:23:58
SAFMARINE MAFADI | 369390000 | 14.1 | 10.51 | One-way Transit | 12.2 | 1 | 122 | 958 | 105 | Panamax | 70 | 121 | 120 | Outbound | 46 | 17.9 | 41004 | Nearshore | 32.7203 | -79.8058 | 2021-04-22 18:24:58
SAFMARINE MAFADI | 369390000 | 14.7 | 10.51 | One-way Transit | 13.8 | 2 | 138 | 958 | 105 | Panamax | 70 | 122 | 120 | Outbound | 46 | 17.9 | 41004 | Nearshore | 32.7187 | -79.8025 | 2021-04-22 18:25:46
SAFMARINE MAFADI | 369390000 | 15.1 | 10.51 | One-way Transit | 13.8 | 2 | 138 | 958 | 105 | Panamax | 70 | 120 | 118 | Outbound | 46 | 17.9 | 41004 | Nearshore | 32.7171 | -79.7995 | 2021-04-22 18:26:29
SAFMARINE MAFADI | 369390000 | 15.5 | 10.51 | One-way Transit | 12.2 | 1 | 122 | 958 | 105 | Panamax | 70 | 119 | 118 | Outbound | 46 | 17.9 | 41004 | Nearshore | 32.7148 | -79.7945 | 2021-04-22 18:27:34
SAFMARINE MAFADI | 369390000 | 15.8 | 10.51 | One-way Transit | 10.5 | 0 | 105 | 958 | 105 | Panamax | 70 | 119 | 119 | Outbound | 46 | 17.9 | 41004 | Nearshore | 32.7127 | -79.79 | 2021-04-22 18:28:34
SAFMARINE MAFADI | 369390000 | 16.1 | 10.51 | One-way Transit | 12.2 | 1 | 122 | 958 | 105 | Panamax | 70 | 119 | 118 | Outbound | 46 | 17.9 | 41004 | Nearshore | 32.7105 | -79.7853 | 2021-04-22 18:29:34
SAFMARINE MAFADI | 369390000 | 16.4 | 10.51 | One-way Transit | 12.2 | 1 | 122 | 958 | 105 | Panamax | 70 | 120 | 119 | Outbound | 46 | 17.9 | 41004 | Nearshore | 32.7077 | -79.7793 | 2021-04-22 18:30:52
SAFMARINE MAFADI | 369390000 | 16.7 | 10.51 | One-way Transit | 13.8 | 2 | 138 | 958 | 105 | Panamax | 70 | 120 | 118 | Outbound | 46 | 17.9 | 41004 | Nearshore | 32.7065 | -79.777 | 2021-04-22 18:31:22
SAFMARINE MAFADI | 369390000 | 17 | 10.51 | One-way Transit | 12.2 | 1 | 122 | 958 | 105 | Panamax | 70 | 119 | 118 | Outbound | 46 | 17.9 | 41004 | Nearshore | 32.703 | -79.7697 | 2021-04-22 18:32:52
SAFMARINE MAFADI | 369390000 | 17.1 | 10.51 | One-way Transit | 12.2 | 1 | 122 | 958 | 105 | Panamax | 70 | 119 | 118 | Outbound | 46 | 17.9 | 41004 | Nearshore | 32.7017 | -79.7667 | 2021-04-22 18:33:29
SAFMARINE MAFADI | 369390000 | 17.2 | 10.51 | One-way Transit | 12.2 | 1 | 122 | 958 | 105 | Panamax | 70 | 119 | 118 | Outbound | 46 | 17.9 | 41004 | Nearshore | 32.6988 | -79.7607 | 2021-04-22 18:34:40
SAFMARINE MAFADI | 369390000 | 17.2 | 10.51 | One-way Transit | 13.8 | 2 | 138 | 958 | 105 | Panamax | 70 | 120 | 118 | Outbound | 46 | 17.9 | 41004 | Nearshore | 32.6958 | -79.7543 | 2021-04-22 18:35:57
SAFMARINE MAFADI | 369390000 | 17.3 | 10.51 | One-way Transit | 12.2 | 1 | 122 | 958 | 105 | Panamax | 70 | 119 | 118 | Outbound | 46 | 17.9 | 41004 | Nearshore | 32.6947 | -79.7518 | 2021-04-22 18:36:28
SAFMARINE MAFADI | 369390000 | 17.3 | 10.51 | One-way Transit | 10.5 | 0 | 105 | 958 | 105 | Panamax | 70 | 119 | 119 | Outbound | 46 | 17.9 | 41004 | Nearshore | 32.6932 | -79.7488 | 2021-04-22 18:37:04
SSI TRIUMPH | 538006967 | 12.5 | 9.4 | One-way Transit | 13.9 | 3 | 139 | 656 | 105 | Panamax | 79 | 116 | 119 | Outbound | 103 | 15.66 | 41004 | Nearshore | 32.7213 | -79.8075 | 2021-04-22 20:41:48
SSI TRIUMPH | 538006967 | 12.6 | 9.4 | One-way Transit | 15.1 | 4 | 151 | 656 | 105 | Panamax | 79 | 117 | 121 | Outbound | 103 | 15.66 | 41004 | Nearshore | 32.7198 | -79.8037 | 2021-04-22 20:42:48
SSI TRIUMPH | 538006967 | 12.6 | 9.4 | One-way Transit | 11.6 | 1 | 116 | 656 | 105 | Panamax | 79 | 121 | 122 | Outbound | 103 | 15.66 | 41004 | Nearshore | 32.7159 | -79.796 | 2021-04-22 20:44:57
SSI TRIUMPH | 538006967 | 12.7 | 9.4 | One-way Transit | 12.8 | 2 | 128 | 656 | 105 | Panamax | 79 | 120 | 122 | Outbound | 103 | 15.66 | 41004 | Nearshore | 32.7144 | -79.7929 | 2021-04-22 20:45:48
SSI TRIUMPH | 538006967 | 12.8 | 9.4 | One-way Transit | 12.8 | 2 | 128 | 656 | 105 | Panamax | 79 | 120 | 122 | Outbound | 103 | 15.66 | 41004 | Nearshore | 32.7132 | -79.7905 | 2021-04-22 20:46:28
SSI TRIUMPH | 538006967 | 12.8 | 9.4 | One-way Transit | 11.6 | 1 | 116 | 656 | 105 | Panamax | 79 | 121 | 122 | Outbound | 103 | 15.66 | 41004 | Nearshore | 32.7114 | -79.7869 | 2021-04-22 20:47:28
SSI TRIUMPH | 538006967 | 12.9 | 9.4 | One-way Transit | 11.6 | 1 | 116 | 656 | 105 | Panamax | 79 | 121 | 122 | Outbound | 103 | 15.66 | 41004 | Nearshore | 32.7087 | -79.7815 | 2021-04-22 20:48:57
SSI TRIUMPH | 538006967 | 12.9 | 9.4 | One-way Transit | 10.5 | 0 | 105 | 656 | 105 | Panamax | 79 | 121 | 121 | Outbound | 103 | 15.66 | 41004 | Nearshore | 32.7074 | -79.779 | 2021-04-22 20:49:38
SSI TRIUMPH | 538006967 | 12.9 | 9.4 | One-way Transit | 10.5 | 0 | 105 | 656 | 105 | Panamax | 79 | 120 | 120 | Outbound | 103 | 15.66 | 41004 | Nearshore | 32.7065 | -79.7771 | 2021-04-22 20:50:09
SSI TRIUMPH | 538006967 | 12.9 | 9.4 | One-way Transit | 11.6 | 1 | 116 | 656 | 105 | Panamax | 79 | 119 | 120 | Outbound | 103 | 15.66 | 41004 | Nearshore | 32.7036 | -79.7709 | 2021-04-22 20:51:49
SSI TRIUMPH | 538006967 | 12.9 | 9.4 | One-way Transit | 11.6 | 1 | 116 | 656 | 105 | Panamax | 79 | 119 | 120 | Outbound | 103 | 15.66 | 41004 | Nearshore | 32.7022 | -79.7679 | 2021-04-22 20:52:37
SSI TRIUMPH | 538006967 | 12.9 | 9.4 | One-way Transit | 10.5 | 0 | 105 | 656 | 105 | Panamax | 79 | 120 | 120 | Outbound | 103 | 15.66 | 41004 | Nearshore | 32.701 | -79.7655 | 2021-04-22 20:53:18
SSI TRIUMPH | 538006967 | 12.9 | 9.4 | One-way Transit | 11.6 | 1 | 116 | 656 | 105 | Panamax | 79 | 119 | 120 | Outbound | 103 | 15.66 | 41004 | Nearshore | 32.6983 | -79.7598 | 2021-04-22 20:54:49
SSI TRIUMPH | 538006967 | 12.9 | 9.4 | One-way Transit | 11.6 | 1 | 116 | 656 | 105 | Panamax | 79 | 119 | 120 | Outbound | 103 | 15.66 | 41004 | Nearshore | 32.6966 | -79.756 | 2021-04-22 20:55:49
SSI TRIUMPH | 538006967 | 12.9 | 9.4 | One-way Transit | 10.5 | 0 | 105 | 656 | 105 | Panamax | 79 | 120 | 120 | Outbound | 103 | 15.66 | 41004 | Nearshore | 32.6945 | -79.7518 | 2021-04-22 20:56:59
SSI TRIUMPH | 538006967 | 10.8 | 9.4 | One-way Transit | 11.6 | 1 | 116 | 656 | 105 | Panamax | 79 | 119 | 120 | Outbound | 103 | 15.66 | 41004 | Offshore | 32.6895 | -79.741 | 2021-04-22 21:00:07
SSI TRIUMPH | 538006967 | 12.4 | 9.4 | One-way Transit | 11.6 | 1 | 116 | 656 | 105 | Panamax | 79 | 119 | 120 | Outbound | 103 | 15.66 | 41004 | Offshore | 32.6743 | -79.709 | 2021-04-22 21:09:38
PARADISE ACE | 352142000 | 17.5 | 6.93 | One-way Transit | 12.8 | 2 | 128 | 656 | 105 | Panamax | 70 | 119 | 121 | Outbound | 126 | 13.42 | 41004 | Nearshore | 32.7221 | -79.8096 | 2021-04-22 23:00:29
PARADISE ACE | 352142000 | 17.1 | 6.93 | One-way Transit | 12.8 | 2 | 128 | 656 | 105 | Panamax | 70 | 119 | 121 | Outbound | 126 | 13.42 | 41004 | Nearshore | 32.7188 | -79.8024 | 2021-04-22 23:01:53
PARADISE ACE | 352142000 | 17.3 | 6.93 | One-way Transit | 12.8 | 2 | 128 | 656 | 105 | Panamax | 70 | 121 | 123 | Outbound | 126 | 13.42 | 41004 | Nearshore | 32.7171 | -79.7989 | 2021-04-22 23:02:36
PARADISE ACE | 352142000 | 16.7 | 6.93 | One-way Transit | 11.6 | 1 | 116 | 656 | 105 | Panamax | 70 | 122 | 123 | Outbound | 126 | 13.42 | 41004 | Nearshore | 32.7146 | -79.794 | 2021-04-22 23:03:36
PARADISE ACE | 352142000 | 16.9 | 6.93 | One-way Transit | 11.6 | 1 | 116 | 656 | 105 | Panamax | 70 | 122 | 123 | Outbound | 126 | 13.42 | 41004 | Nearshore | 32.7115 | -79.7878 | 2021-04-22 23:04:53
CAPE SOUNIO | 248089000 | 15.9 | 1.34 | One-way Transit | 22 | 1 | 176 | 1082 | 157 | Post-Panamax | 70 | 301 | 302 | Inbound | 155 | 6.71 | 41004 | Offshore | 32.6698 | -79.6998 | 2021-04-21 01:54:43
CAPE SOUNIO | 248089000 | 16 | 1.34 | One-way Transit | 24.38 | 2 | 195 | 1082 | 157 | Post-Panamax | 70 | 300 | 302 | Inbound | 155 | 6.71 | 41004 | Offshore | 32.6722 | -79.7048 | 2021-04-21 01:55:49
CAPE SOUNIO | 248089000 | 16.2 | 1.34 | One-way Transit | 24.38 | 2 | 195 | 1082 | 157 | Post-Panamax | 70 | 300 | 302 | Inbound | 155 | 6.71 | 41004 | Offshore | 32.6746 | -79.7094 | 2021-04-21 01:56:49
CAPE SOUNIO | 248089000 | 16.2 | 1.34 | One-way Transit | 22 | 1 | 176 | 1082 | 157 | Post-Panamax | 70 | 299 | 300 | Inbound | 155 | 6.71 | 41004 | Offshore | 32.6772 | -79.7149 | 2021-04-21 01:58:00
CAPE SOUNIO | 248089000 | 16.2 | 1.34 | One-way Transit | 22 | 1 | 176 | 1082 | 157 | Post-Panamax | 70 | 299 | 300 | Inbound | 155 | 6.71 | 41004 | Offshore | 32.6785 | -79.7178 | 2021-04-21 01:58:36
CAPE SOUNIO | 248089000 | 16.3 | 1.34 | One-way Transit | 22 | 1 | 176 | 1082 | 157 | Post-Panamax | 70 | 299 | 300 | Inbound | 155 | 6.71 | 41004 | Offshore | 32.6812 | -79.7234 | 2021-04-21 01:59:49
CAPE SOUNIO | 248089000 | 16.3 | 1.34 | One-way Transit | 22 | 1 | 176 | 1082 | 157 | Post-Panamax | 70 | 299 | 300 | Inbound | 155 | 6.71 | 41004 | Offshore | 32.6836 | -79.7286 | 2021-04-21 02:00:55
CAPE SOUNIO | 248089000 | 16.3 | 1.34 | One-way Transit | 22 | 1 | 176 | 1082 | 157 | Post-Panamax | 70 | 299 | 300 | Inbound | 155 | 6.71 | 41004 | Offshore | 32.6858 | -79.7333 | 2021-04-21 02:01:54
CAPE SOUNIO | 248089000 | 16.3 | 1.34 | One-way Transit | 24.38 | 2 | 195 | 1082 | 157 | Post-Panamax | 70 | 299 | 301 | Inbound | 155 | 6.71 | 41004 | Offshore | 32.6869 | -79.7357 | 2021-04-21 02:02:25
CAPE SOUNIO | 248089000 | 16.4 | 1.34 | One-way Transit | 22 | 1 | 176 | 1082 | 157 | Post-Panamax | 70 | 300 | 301 | Inbound | 155 | 6.71 | 41004 | Nearshore | 32.6899 | -79.7417 | 2021-04-21 02:03:43
CAPE SOUNIO | 248089000 | 16.5 | 1.34 | One-way Transit | 22 | 1 | 176 | 1082 | 157 | Post-Panamax | 70 | 300 | 301 | Inbound | 155 | 6.71 | 41004 | Nearshore | 32.6926 | -79.7474 | 2021-04-21 02:04:54
CAPE SOUNIO | 248089000 | 16.4 | 1.34 | One-way Transit | 22 | 1 | 176 | 1082 | 157 | Post-Panamax | 70 | 300 | 301 | Inbound | 155 | 6.71 | 41004 | Nearshore | 32.694 | -79.7503 | 2021-04-21 02:05:31
CAPE SOUNIO | 248089000 | 16.5 | 1.34 | One-way Transit | 22 | 1 | 176 | 1082 | 157 | Post-Panamax | 70 | 300 | 301 | Inbound | 155 | 6.71 | 41004 | Nearshore | 32.6967 | -79.7558 | 2021-04-21 02:06:43
CAPE SOUNIO | 248089000 | 16.4 | 1.34 | One-way Transit | 22 | 1 | 176 | 1082 | 157 | Post-Panamax | 70 | 300 | 301 | Inbound | 155 | 6.71 | 41004 | Nearshore | 32.6992 | -79.761 | 2021-04-21 02:07:49
CAPE SOUNIO | 248089000 | 16.4 | 1.34 | One-way Transit | 22 | 1 | 176 | 1082 | 157 | Post-Panamax | 70 | 300 | 301 | Inbound | 155 | 6.71 | 41004 | Nearshore | 32.7006 | -79.7637 | 2021-04-21 02:08:24
CAPE SOUNIO | 248089000 | 16.4 | 1.34 | One-way Transit | 22 | 1 | 176 | 1082 | 157 | Post-Panamax | 70 | 300 | 301 | Inbound | 155 | 6.71 | 41004 | Nearshore | 32.7034 | -79.7694 | 2021-04-21 02:09:36
CAPE SOUNIO | 248089000 | 16.3 | 1.34 | One-way Transit | 22 | 1 | 176 | 1082 | 157 | Post-Panamax | 70 | 300 | 301 | Inbound | 155 | 6.71 | 41004 | Nearshore | 32.7063 | -79.7755 | 2021-04-21 02:10:55
CAPE SOUNIO | 248089000 | 16.2 | 1.34 | One-way Transit | 22 | 1 | 176 | 1082 | 157 | Post-Panamax | 70 | 300 | 301 | Inbound | 155 | 6.71 | 41004 | Nearshore | 32.7086 | -79.7801 | 2021-04-21 02:11:55
CAPE SOUNIO | 248089000 | 15.8 | 1.34 | One-way Transit | 22 | 1 | 176 | 1082 | 157 | Post-Panamax | 70 | 299 | 300 | Inbound | 155 | 6.71 | 41004 | Nearshore | 32.7107 | -79.7847 | 2021-04-21 02:12:55
CAPE SOUNIO | 248089000 | 15.7 | 1.34 | One-way Transit | 22 | 1 | 176 | 1082 | 157 | Post-Panamax | 70 | 299 | 300 | Inbound | 155 | 6.71 | 41004 | Nearshore | 32.7131 | -79.7897 | 2021-04-21 02:14:01
CAPE SOUNIO | 248089000 | 15.8 | 1.34 | One-way Transit | 22 | 1 | 176 | 1082 | 157 | Post-Panamax | 70 | 299 | 300 | Inbound | 155 | 6.71 | 41004 | Nearshore | 32.7146 | -79.7928 | 2021-04-21 02:14:43
CAPE SOUNIO | 248089000 | 15.8 | 1.34 | One-way Transit | 22 | 1 | 176 | 1082 | 157 | Post-Panamax | 70 | 299 | 300 | Inbound | 155 | 6.71 | 41004 | Nearshore | 32.7163 | -79.7964 | 2021-04-21 02:15:30
CAPE SOUNIO | 248089000 | 15.6 | 1.34 | One-way Transit | 22 | 1 | 176 | 1082 | 157 | Post-Panamax | 70 | 299 | 300 | Inbound | 155 | 6.71 | 41004 | Nearshore | 32.719 | -79.8022 | 2021-04-21 02:16:48
CAPE SOUNIO | 248089000 | 14.9 | 1.34 | One-way Transit | 24.38 | 2 | 195 | 1082 | 157 | Post-Panamax | 70 | 299 | 301 | Inbound | 155 | 6.71 | 41004 | Nearshore | 32.7211 | -79.8067 | 2021-04-21 02:17:48
CAPE SOUNIO | 248089000 | 13.9 | 1.34 | One-way Transit | 24.38 | 2 | 195 | 1082 | 157 | Post-Panamax | 70 | 298 | 300 | Inbound | 155 | 6.71 | 41004 | Nearshore | 32.723 | -79.8107 | 2021-04-21 02:18:48
CEZANNE | 563062300 | 14.4 | 12.08 | One-way Transit | 21.75 | 1 | 174 | 984 | 157 | Post-Panamax | 70 | 120 | 121 | Outbound | 254 | 13.42 | 41004 | Nearshore | 32.7216 | -79.8063 | 2021-04-21 12:11:38
CEZANNE | 563062300 | 14.5 | 12.08 | One-way Transit | 21.75 | 1 | 174 | 984 | 157 | Post-Panamax | 70 | 120 | 121 | Outbound | 254 | 13.42 | 41004 | Nearshore | 32.719 | -79.8008 | 2021-04-21 12:12:56
CEZANNE | 563062300 | 14.6 | 12.08 | One-way Transit | 21.75 | 1 | 174 | 984 | 157 | Post-Panamax | 70 | 120 | 121 | Outbound | 254 | 13.42 | 41004 | Nearshore | 32.7175 | -79.7978 | 2021-04-21 12:13:38
CEZANNE | 563062300 | 14.5 | 12.08 | One-way Transit | 21.75 | 1 | 174 | 984 | 157 | Post-Panamax | 70 | 120 | 121 | Outbound | 254 | 13.42 | 41004 | Nearshore | 32.7152 | -79.7932 | 2021-04-21 12:14:45
CEZANNE | 563062300 | 14.5 | 12.08 | One-way Transit | 21.75 | 1 | 174 | 984 | 157 | Post-Panamax | 70 | 120 | 121 | Outbound | 254 | 13.42 | 41004 | Nearshore | 32.7131 | -79.789 | 2021-04-21 12:15:44
CEZANNE | 563062300 | 14.5 | 12.08 | One-way Transit | 21.75 | 1 | 174 | 984 | 157 | Post-Panamax | 70 | 120 | 121 | Outbound | 254 | 13.42 | 41004 | Nearshore | 32.7106 | -79.784 | 2021-04-21 12:16:56
CEZANNE | 563062300 | 14.5 | 12.08 | One-way Transit | 21.75 | 1 | 174 | 984 | 157 | Post-Panamax | 70 | 120 | 121 | Outbound | 254 | 13.42 | 41004 | Nearshore | 32.7094 | -79.7815 | 2021-04-21 12:17:32
CEZANNE | 563062300 | 14.8 | 12.08 | One-way Transit | 21.75 | 1 | 174 | 984 | 157 | Post-Panamax | 70 | 120 | 121 | Outbound | 254 | 13.42 | 41004 | Nearshore | 32.7069 | -79.7763 | 2021-04-21 12:18:44
CEZANNE | 563062300 | 15 | 12.08 | One-way Transit | 21.75 | 1 | 174 | 984 | 157 | Post-Panamax | 70 | 120 | 121 | Outbound | 254 | 13.42 | 41004 | Nearshore | 32.7056 | -79.7737 | 2021-04-21 12:19:20
CEZANNE | 563062300 | 15 | 10.74 | One-way Transit | 21.75 | 1 | 174 | 984 | 157 | Post-Panamax | 70 | 120 | 121 | Outbound | 274 | 13.42 | 41004 | Nearshore | 32.7028 | -79.768 | 2021-04-21 12:20:38
CEZANNE | 563062300 | 15 | 10.74 | One-way Transit | 21.75 | 1 | 174 | 984 | 157 | Post-Panamax | 70 | 120 | 121 | Outbound | 274 | 13.42 | 41004 | Nearshore | 32.7002 | -79.7628 | 2021-04-21 12:21:50
CEZANNE | 563062300 | 15.1 | 10.74 | One-way Transit | 19.62 | 0 | 157 | 984 | 157 | Post-Panamax | 70 | 121 | 121 | Outbound | 274 | 13.42 | 41004 | Nearshore | 32.6979 | -79.7584 | 2021-04-21 12:22:50
CEZANNE | 563062300 | 15.1 | 10.74 | One-way Transit | 21.75 | 1 | 174 | 984 | 157 | Post-Panamax | 70 | 120 | 121 | Outbound | 274 | 13.42 | 41004 | Nearshore | 32.6956 | -79.7536 | 2021-04-21 12:23:56
CEZANNE | 563062300 | 15.1 | 10.74 | One-way Transit | 21.75 | 1 | 174 | 984 | 157 | Post-Panamax | 70 | 120 | 121 | Outbound | 274 | 13.42 | 41004 | Nearshore | 32.6945 | -79.7514 | 2021-04-21 12:24:26
CEZANNE | 563062300 | 15.1 | 10.74 | One-way Transit | 21.75 | 1 | 174 | 984 | 157 | Post-Panamax | 70 | 120 | 121 | Outbound | 274 | 13.42 | 41004 | Nearshore | 32.6918 | -79.7461 | 2021-04-21 12:25:38
CEZANNE | 563062300 | 15.1 | 10.74 | One-way Transit | 19.62 | 0 | 157 | 984 | 157 | Post-Panamax | 70 | 121 | 121 | Outbound | 274 | 13.42 | 41004 | Offshore | 32.6895 | -79.7414 | 2021-04-21 12:26:44
CEZANNE | 563062300 | 15.1 | 10.74 | One-way Transit | 19.62 | 0 | 157 | 984 | 157 | Post-Panamax | 70 | 121 | 121 | Outbound | 274 | 13.42 | 41004 | Offshore | 32.6883 | -79.7391 | 2021-04-21 12:27:14
CEZANNE | 563062300 | 15 | 10.74 | One-way Transit | 19.62 | 0 | 157 | 984 | 157 | Post-Panamax | 70 | 120 | 120 | Outbound | 274 | 13.42 | 41004 | Offshore | 32.6867 | -79.7357 | 2021-04-21 12:28:02
CEZANNE | 563062300 | 14.9 | 10.74 | One-way Transit | 19.62 | 0 | 157 | 984 | 157 | Post-Panamax | 70 | 120 | 120 | Outbound | 274 | 13.42 | 41004 | Offshore | 32.6825 | -79.7271 | 2021-04-21 12:30:02
CEZANNE | 563062300 | 14.9 | 10.74 | One-way Transit | 19.62 | 0 | 157 | 984 | 157 | Post-Panamax | 70 | 120 | 120 | Outbound | 274 | 13.42 | 41004 | Offshore | 32.6787 | -79.7193 | 2021-04-21 12:31:50
CEZANNE | 563062300 | 14.9 | 10.74 | One-way Transit | 19.62 | 0 | 157 | 984 | 157 | Post-Panamax | 70 | 120 | 120 | Outbound | 274 | 13.42 | 41004 | Offshore | 32.6764 | -79.7144 | 2021-04-21 12:32:56
CEZANNE | 563062300 | 15 | 10.74 | One-way Transit | 19.62 | 0 | 157 | 984 | 157 | Post-Panamax | 70 | 120 | 120 | Outbound | 274 | 13.42 | 41004 | Offshore | 32.6726 | -79.7067 | 2021-04-21 12:34:44
MAERSK NITEROI | 477634900 | 13.4 | 8.05 | One-way Transit | 12.2 | 2 | 122 | 689 | 98 | Panamax | 71 | 114 | 116 | Outbound | 207 | 8.95 | 41004 | Nearshore | 32.7229 | -79.8104 | 2021-04-21 18:04:56
MAERSK NITEROI | 477634900 | 13.4 | 8.05 | One-way Transit | 16.9 | 6 | 169 | 689 | 98 | Panamax | 71 | 114 | 120 | Outbound | 207 | 8.95 | 41004 | Nearshore | 32.7221 | -79.8083 | 2021-04-21 18:05:26
MAERSK NITEROI | 477634900 | 13.7 | 8.05 | One-way Transit | 14.6 | 4 | 146 | 689 | 98 | Panamax | 71 | 120 | 124 | Outbound | 207 | 8.95 | 41004 | Nearshore | 32.7199 | -79.8037 | 2021-04-21 18:06:37
MAERSK NITEROI | 477634900 | 13.8 | 8.05 | One-way Transit | 12.2 | 2 | 122 | 689 | 98 | Panamax | 71 | 122 | 124 | Outbound | 207 | 8.95 | 41004 | Nearshore | 32.7178 | -79.7998 | 2021-04-21 18:07:37
MAERSK NITEROI | 477634900 | 13.9 | 8.05 | One-way Transit | 11 | 1 | 110 | 689 | 98 | Panamax | 71 | 123 | 124 | Outbound | 207 | 8.95 | 41004 | Nearshore | 32.7153 | -79.7953 | 2021-04-21 18:08:46
MAERSK NITEROI | 477634900 | 14 | 8.05 | One-way Transit | 11 | 1 | 110 | 689 | 98 | Panamax | 71 | 123 | 124 | Outbound | 207 | 8.95 | 41004 | Nearshore | 32.7135 | -79.792 | 2021-04-21 18:09:38
MAERSK NITEROI | 477634900 | 14.1 | 8.05 | One-way Transit | 9.8 | 0 | 98 | 689 | 98 | Panamax | 71 | 122 | 122 | Outbound | 207 | 8.95 | 41004 | Nearshore | 32.7113 | -79.788 | 2021-04-21 18:10:38
MAERSK NITEROI | 477634900 | 14.2 | 8.05 | One-way Transit | 11 | 1 | 110 | 689 | 98 | Panamax | 71 | 121 | 122 | Outbound | 207 | 8.95 | 41004 | Nearshore | 32.7087 | -79.7829 | 2021-04-21 18:11:56
MAERSK NITEROI | 477634900 | 14.2 | 8.05 | One-way Transit | 11 | 1 | 110 | 689 | 98 | Panamax | 71 | 121 | 122 | Outbound | 207 | 8.95 | 41004 | Nearshore | 32.7066 | -79.7788 | 2021-04-21 18:12:57
MAERSK NITEROI | 477634900 | 14.2 | 8.05 | One-way Transit | 11 | 1 | 110 | 689 | 98 | Panamax | 71 | 119 | 120 | Outbound | 207 | 8.95 | 41004 | Nearshore | 32.7046 | -79.7747 | 2021-04-21 18:13:57
MAERSK NITEROI | 477634900 | 14.2 | 8.05 | One-way Transit | 11 | 1 | 110 | 689 | 98 | Panamax | 71 | 119 | 120 | Outbound | 207 | 8.95 | 41004 | Nearshore | 32.7031 | -79.7715 | 2021-04-21 18:14:45
MAERSK NITEROI | 477634900 | 14.2 | 8.05 | One-way Transit | 11 | 1 | 110 | 689 | 98 | Panamax | 71 | 119 | 120 | Outbound | 207 | 8.95 | 41004 | Nearshore | 32.7017 | -79.7686 | 2021-04-21 18:15:27
MAERSK NITEROI | 477634900 | 14.1 | 8.05 | One-way Transit | 12.2 | 2 | 122 | 689 | 98 | Panamax | 71 | 119 | 121 | Outbound | 207 | 8.95 | 41004 | Nearshore | 32.6992 | -79.7633 | 2021-04-21 18:16:45
MAERSK NITEROI | 477634900 | 14.1 | 8.05 | One-way Transit | 11 | 1 | 110 | 689 | 98 | Panamax | 71 | 120 | 121 | Outbound | 207 | 8.95 | 41004 | Nearshore | 32.697 | -79.7589 | 2021-04-21 18:17:50
MAERSK NITEROI | 477634900 | 14.2 | 8.05 | One-way Transit | 11 | 1 | 110 | 689 | 98 | Panamax | 71 | 118 | 119 | Outbound | 207 | 8.95 | 41004 | Nearshore | 32.6951 | -79.7549 | 2021-04-21 18:18:50
MAERSK NITEROI | 477634900 | 14.1 | 8.05 | One-way Transit | 11 | 1 | 110 | 689 | 98 | Panamax | 71 | 118 | 119 | Outbound | 207 | 8.95 | 41004 | Nearshore | 32.6941 | -79.7527 | 2021-04-21 18:19:21
MAERSK NITEROI | 477634900 | 14.2 | 7.83 | One-way Transit | 9.8 | 0 | 98 | 689 | 98 | Panamax | 71 | 118 | 118 | Outbound | 225 | 11.18 | 41004 | Nearshore | 32.6917 | -79.7475 | 2021-04-21 18:20:38
MAERSK NITEROI | 477634900 | 14.2 | 7.83 | One-way Transit | 12.2 | 2 | 122 | 689 | 98 | Panamax | 71 | 117 | 119 | Outbound | 225 | 11.18 | 41004 | Nearshore | 32.6902 | -79.7441 | 2021-04-21 18:21:27
MAERSK NITEROI | 477634900 | 14.2 | 7.83 | One-way Transit | 11 | 1 | 110 | 689 | 98 | Panamax | 71 | 118 | 119 | Outbound | 225 | 11.18 | 41004 | Offshore | 32.6874 | -79.7379 | 2021-04-21 18:22:57
MAERSK NITEROI | 477634900 | 14.2 | 7.83 | One-way Transit | 11 | 1 | 110 | 689 | 98 | Panamax | 71 | 118 | 119 | Outbound | 225 | 11.18 | 41004 | Offshore | 32.686 | -79.7349 | 2021-04-21 18:23:39
MAERSK NITEROI | 477634900 | 14.2 | 7.83 | One-way Transit | 11 | 1 | 110 | 689 | 98 | Panamax | 71 | 118 | 119 | Outbound | 225 | 11.18 | 41004 | Offshore | 32.6845 | -79.7316 | 2021-04-21 18:24:27
MAERSK NITEROI | 477634900 | 14.3 | 7.83 | One-way Transit | 12.2 | 2 | 122 | 689 | 98 | Panamax | 71 | 117 | 119 | Outbound | 225 | 11.18 | 41004 | Offshore | 32.6821 | -79.7264 | 2021-04-21 18:25:44
MAERSK NITEROI | 477634900 | 14.3 | 7.83 | One-way Transit | 11 | 1 | 110 | 689 | 98 | Panamax | 71 | 118 | 119 | Outbound | 225 | 11.18 | 41004 | Offshore | 32.6787 | -79.7188 | 2021-04-21 18:27:33
MAERSK NITEROI | 477634900 | 14.3 | 7.83 | One-way Transit | 13.4 | 3 | 134 | 689 | 98 | Panamax | 71 | 118 | 121 | Outbound | 225 | 11.18 | 41004 | Offshore | 32.6763 | -79.7134 | 2021-04-21 18:28:50
MAERSK NITEROI | 477634900 | 14.3 | 7.83 | One-way Transit | 12.2 | 2 | 122 | 689 | 98 | Panamax | 71 | 120 | 122 | Outbound | 225 | 11.18 | 41004 | Offshore | 32.6747 | -79.7101 | 2021-04-21 18:29:39
MAERSK NITEROI | 477634900 | 14.3 | 7.83 | One-way Transit | 12.2 | 2 | 122 | 689 | 98 | Panamax | 71 | 120 | 122 | Outbound | 225 | 11.18 | 41004 | Offshore | 32.6723 | -79.7053 | 2021-04-21 18:30:50
SAFMARINE MAFADI | 369390000 | 14.4 | 15.44 | One-way Transit | 15.5 | 3 | 155 | 958 | 105 | Panamax | 70 | 301 | 298 | Inbound | 265 | 20.13 | 41004 | Offshore | 32.6733 | -79.707 | 2021-04-21 21:29:42
SAFMARINE MAFADI | 369390000 | 11.8 | 15.44 | One-way Transit | 10.5 | 0 | 105 | 958 | 105 | Panamax | 70 | 297 | 297 | Inbound | 265 | 20.13 | 41004 | Nearshore | 32.6904 | -79.7434 | 2021-04-21 21:39:05
SAFMARINE MAFADI | 369390000 | 11.1 | 15.44 | One-way Transit | 17.2 | 4 | 172 | 958 | 105 | Panamax | 70 | 301 | 297 | Inbound | 265 | 20.13 | 41004 | Nearshore | 32.6923 | -79.7472 | 2021-04-21 21:40:15
SAFMARINE MAFADI | 369390000 | 11.1 | 15.44 | One-way Transit | 17.2 | 4 | 172 | 958 | 105 | Panamax | 70 | 301 | 297 | Inbound | 265 | 20.13 | 41004 | Nearshore | 32.6945 | -79.7518 | 2021-04-21 21:41:44
SAFMARINE MAFADI | 369390000 | 11.4 | 15.44 | One-way Transit | 17.2 | 4 | 172 | 958 | 105 | Panamax | 70 | 301 | 297 | Inbound | 265 | 20.13 | 41004 | Nearshore | 32.6954 | -79.7535 | 2021-04-21 21:42:15
SAFMARINE MAFADI | 369390000 | 12 | 15.44 | One-way Transit | 15.5 | 3 | 155 | 958 | 105 | Panamax | 70 | 301 | 298 | Inbound | 265 | 20.13 | 41004 | Nearshore | 32.6981 | -79.7589 | 2021-04-21 21:43:53
SAFMARINE MAFADI | 369390000 | 12.2 | 15.44 | One-way Transit | 17.2 | 4 | 172 | 958 | 105 | Panamax | 70 | 301 | 297 | Inbound | 265 | 20.13 | 41004 | Nearshore | 32.699 | -79.7608 | 2021-04-21 21:44:25
SAFMARINE MAFADI | 369390000 | 12.6 | 15.44 | One-way Transit | 15.5 | 3 | 155 | 958 | 105 | Panamax | 70 | 300 | 297 | Inbound | 265 | 20.13 | 41004 | Nearshore | 32.7017 | -79.766 | 2021-04-21 21:45:54
SAFMARINE MAFADI | 369390000 | 12.6 | 15.44 | One-way Transit | 15.5 | 3 | 155 | 958 | 105 | Panamax | 70 | 300 | 297 | Inbound | 265 | 20.13 | 41004 | Nearshore | 32.7025 | -79.7679 | 2021-04-21 21:46:25
SAFMARINE MAFADI | 369390000 | 12.7 | 15.44 | One-way Transit | 15.5 | 3 | 155 | 958 | 105 | Panamax | 70 | 300 | 297 | Inbound | 265 | 20.13 | 41004 | Nearshore | 32.7045 | -79.772 | 2021-04-21 21:47:34
SAFMARINE MAFADI | 369390000 | 12.8 | 15.44 | One-way Transit | 15.5 | 3 | 155 | 958 | 105 | Panamax | 70 | 300 | 297 | Inbound | 265 | 20.13 | 41004 | Nearshore | 32.7055 | -79.7739 | 2021-04-21 21:48:05
SAFMARINE MAFADI | 369390000 | 12.9 | 15.44 | One-way Transit | 15.5 | 3 | 155 | 958 | 105 | Panamax | 70 | 300 | 297 | Inbound | 265 | 20.13 | 41004 | Nearshore | 32.7082 | -79.7793 | 2021-04-21 21:49:34
SAFMARINE MAFADI | 369390000 | 12.9 | 15.44 | One-way Transit | 15.5 | 3 | 155 | 958 | 105 | Panamax | 70 | 300 | 297 | Inbound | 265 | 20.13 | 41004 | Nearshore | 32.7102 | -79.7837 | 2021-04-21 21:50:45
SAFMARINE MAFADI | 369390000 | 12.9 | 15.44 | One-way Transit | 15.5 | 3 | 155 | 958 | 105 | Panamax | 70 | 300 | 297 | Inbound | 265 | 20.13 | 41004 | Nearshore | 32.7111 | -79.7856 | 2021-04-21 21:51:15
SAFMARINE MAFADI | 369390000 | 12.6 | 15.44 | One-way Transit | 15.5 | 3 | 155 | 958 | 105 | Panamax | 70 | 300 | 297 | Inbound | 265 | 20.13 | 41004 | Nearshore | 32.7137 | -79.7911 | 2021-04-21 21:52:45
SAFMARINE MAFADI | 369390000 | 11.8 | 15.44 | One-way Transit | 13.8 | 2 | 138 | 958 | 105 | Panamax | 70 | 299 | 297 | Inbound | 265 | 20.13 | 41004 | Nearshore | 32.7157 | -79.795 | 2021-04-21 21:53:54
SAFMARINE MAFADI | 369390000 | 11.3 | 15.44 | One-way Transit | 17.2 | 4 | 172 | 958 | 105 | Panamax | 70 | 301 | 297 | Inbound | 265 | 20.13 | 41004 | Nearshore | 32.7172 | -79.7983 | 2021-04-21 21:54:54
SAFMARINE MAFADI | 369390000 | 10.8 | 15.44 | One-way Transit | 13.8 | 2 | 138 | 958 | 105 | Panamax | 70 | 299 | 297 | Inbound | 265 | 20.13 | 41004 | Nearshore | 32.7187 | -79.8013 | 2021-04-21 21:55:54
SAFMARINE MAFADI | 369390000 | 9.8 | 15.44 | One-way Transit | 13.8 | 2 | 138 | 958 | 105 | Panamax | 70 | 299 | 297 | Inbound | 265 | 20.13 | 41004 | Nearshore | 32.7215 | -79.8072 | 2021-04-21 21:57:54
SAFMARINE MAFADI | 369390000 | 9.6 | 15.44 | One-way Transit | 13.8 | 2 | 138 | 958 | 105 | Panamax | 70 | 299 | 297 | Inbound | 265 | 20.13 | 41004 | Nearshore | 32.7221 | -79.8086 | 2021-04-21 21:58:24
MSC FLAMINIA | 636092910 | 13 | 14.09 | Two-way Transit | 45.5 | 3 | 182 | 981 | 131 | Post-Panamax | 71 | 300 | 297 | Inbound | 272 | 20.13 | 41004 | Nearshore | 32.695 | -79.7514 | 2021-04-21 22:45:36
MSC FLAMINIA | 636092910 | 13.6 | 14.09 | Two-way Transit | 37 | 1 | 148 | 981 | 131 | Post-Panamax | 71 | 298 | 297 | Inbound | 272 | 20.13 | 41004 | Nearshore | 32.6968 | -79.7552 | 2021-04-21 22:46:36
CMA CGM LAMARTINE | 215185000 | 13.7 | 14.09 | Two-way Transit | 32.75 | 0 | 131 | 981 | 131 | Post-Panamax | 71 | 122 | 122 | Outbound | 272 | 20.13 | 41004 | Nearshore | 32.7225 | -79.8101 | 2021-04-21 22:47:38
MSC FLAMINIA | 636092910 | 14.2 | 14.09 | Two-way Transit | 45.5 | 3 | 182 | 981 | 131 | Post-Panamax | 71 | 302 | 299 | Inbound | 272 | 20.13 | 41004 | Nearshore | 32.6998 | -79.7609 | 2021-04-21 22:48:04
CMA CGM LAMARTINE | 215185000 | 13.8 | 14.09 | Two-way Transit | 32.75 | 0 | 131 | 981 | 131 | Post-Panamax | 71 | 123 | 123 | Outbound | 272 | 20.13 | 41004 | Nearshore | 32.7205 | -79.8063 | 2021-04-21 22:48:38
MSC FLAMINIA | 636092910 | 14.4 | 14.09 | Two-way Transit | 41.25 | 2 | 165 | 981 | 131 | Post-Panamax | 71 | 301 | 299 | Inbound | 272 | 20.13 | 41004 | Nearshore | 32.7018 | -79.7649 | 2021-04-21 22:49:04
CMA CGM LAMARTINE | 215185000 | 13.9 | 14.09 | Two-way Transit | 37 | 1 | 148 | 981 | 131 | Post-Panamax | 71 | 122 | 123 | Outbound | 272 | 20.13 | 41004 | Nearshore | 32.7195 | -79.8043 | 2021-04-21 22:49:08
MSC FLAMINIA | 636092910 | 14.3 | 14.09 | Two-way Transit | 41.25 | 2 | 165 | 981 | 131 | Post-Panamax | 71 | 299 | 297 | Inbound | 272 | 20.13 | 41004 | Nearshore | 32.7038 | -79.769 | 2021-04-21 22:50:04
CMA CGM LAMARTINE | 215185000 | 13.8 | 14.09 | Two-way Transit | 32.75 | 0 | 131 | 981 | 131 | Post-Panamax | 71 | 123 | 123 | Outbound | 272 | 20.13 | 41004 | Nearshore | 32.7163 | -79.7986 | 2021-04-21 22:50:38
MSC FLAMINIA | 636092910 | 14.4 | 14.09 | Two-way Transit | 45.5 | 3 | 182 | 981 | 131 | Post-Panamax | 71 | 300 | 297 | Inbound | 272 | 20.13 | 41004 | Nearshore | 32.7058 | -79.7731 | 2021-04-21 22:51:04
CMA CGM LAMARTINE | 215185000 | 13.6 | 14.09 | Two-way Transit | 32.75 | 0 | 131 | 981 | 131 | Post-Panamax | 71 | 121 | 121 | Outbound | 272 | 20.13 | 41004 | Nearshore | 32.7142 | -79.7947 | 2021-04-21 22:51:39
CMA CGM LAMARTINE | 215185000 | 13.6 | 14.09 | Two-way Transit | 32.75 | 0 | 131 | 981 | 131 | Post-Panamax | 71 | 120 | 120 | Outbound | 272 | 20.13 | 41004 | Nearshore | 32.713 | -79.7922 | 2021-04-21 22:52:19
MSC FLAMINIA | 636092910 | 14.5 | 14.09 | Two-way Transit | 41.25 | 2 | 165 | 981 | 131 | Post-Panamax | 71 | 299 | 297 | Inbound | 272 | 20.13 | 41004 | Nearshore | 32.709 | -79.7797 | 2021-04-21 22:52:40
MSC FLAMINIA | 636092910 | 14.3 | 14.09 | Two-way Transit | 41.25 | 2 | 165 | 981 | 131 | Post-Panamax | 71 | 299 | 297 | Inbound | 272 | 20.13 | 41004 | Nearshore | 32.7113 | -79.7847 | 2021-04-21 22:53:52
CMA CGM LAMARTINE | 215185000 | 13.9 | 14.09 | Two-way Transit | 41.25 | 2 | 165 | 981 | 131 | Post-Panamax | 71 | 120 | 118 | Outbound | 272 | 20.13 | 41004 | Nearshore | 32.7099 | -79.7856 | 2021-04-21 22:53:59
MSC FLAMINIA | 636092910 | 14.2 | 14.09 | One-way Transit | 22.75 | 3 | 182 | 981 | 131 | Post-Panamax | 71 | 300 | 297 | Inbound | 272 | 20.13 | 41004 | Nearshore | 32.7124 | -79.7872 | 2021-04-21 22:54:28
CMA CGM LAMARTINE | 215185000 | 13.7 | 14.09 | One-way Transit | 22.75 | 3 | 182 | 981 | 131 | Post-Panamax | 71 | 115 | 118 | Outbound | 272 | 20.13 | 41004 | Nearshore | 32.709 | -79.7833 | 2021-04-21 22:54:32
CMA CGM LAMARTINE | 215185000 | 14 | 14.09 | One-way Transit | 18.5 | 1 | 148 | 981 | 131 | Post-Panamax | 71 | 117 | 118 | Outbound | 272 | 20.13 | 41004 | Nearshore | 32.7068 | -79.7784 | 2021-04-21 22:55:44
MSC FLAMINIA | 636092910 | 14.1 | 14.09 | One-way Transit | 16.38 | 0 | 131 | 981 | 131 | Post-Panamax | 71 | 296 | 296 | Inbound | 272 | 20.13 | 41004 | Nearshore | 32.7148 | -79.7926 | 2021-04-21 22:55:46
CMA CGM LAMARTINE | 215185000 | 14.2 | 14.09 | One-way Transit | 18.5 | 1 | 148 | 981 | 131 | Post-Panamax | 71 | 117 | 118 | Outbound | 272 | 20.13 | 41004 | Nearshore | 32.7058 | -79.776 | 2021-04-21 22:56:19
MSC FLAMINIA | 636092910 | 14.4 | 14.09 | One-way Transit | 18.5 | 1 | 148 | 981 | 131 | Post-Panamax | 71 | 298 | 297 | Inbound | 272 | 20.13 | 41004 | Nearshore | 32.7161 | -79.7955 | 2021-04-21 22:56:28
CMA CGM LAMARTINE | 215185000 | 14.3 | 14.09 | One-way Transit | 18.5 | 1 | 148 | 981 | 131 | Post-Panamax | 71 | 117 | 118 | Outbound | 272 | 20.13 | 41004 | Nearshore | 32.7036 | -79.7709 | 2021-04-21 22:57:32
MSC FLAMINIA | 636092910 | 14.8 | 14.09 | One-way Transit | 18.5 | 1 | 148 | 981 | 131 | Post-Panamax | 71 | 300 | 299 | Inbound | 272 | 20.13 | 41004 | Nearshore | 32.7188 | -79.8009 | 2021-04-21 22:57:46
MSC FLAMINIA | 636092910 | 14.8 | 14.09 | One-way Transit | 20.62 | 2 | 165 | 981 | 131 | Post-Panamax | 71 | 301 | 299 | Inbound | 272 | 20.13 | 41004 | Nearshore | 32.7203 | -79.8038 | 2021-04-21 22:58:28
CMA CGM LAMARTINE | 215185000 | 14.3 | 14.09 | One-way Transit | 22.75 | 3 | 182 | 981 | 131 | Post-Panamax | 71 | 118 | 121 | Outbound | 272 | 20.13 | 41004 | Nearshore | 32.7015 | -79.7663 | 2021-04-21 22:58:39
MSC FLAMINIA | 636092910 | 14.2 | 14.09 | One-way Transit | 20.62 | 2 | 165 | 981 | 131 | Post-Panamax | 71 | 301 | 299 | Inbound | 272 | 20.13 | 41004 | Nearshore | 32.7225 | -79.8083 | 2021-04-21 22:59:34
CMA CGM LAMARTINE | 215185000 | 14.3 | 14.09 | One-way Transit | 18.5 | 1 | 148 | 981 | 131 | Post-Panamax | 71 | 121 | 122 | Outbound | 272 | 20.13 | 41004 | Nearshore | 32.6989 | -79.761 | 2021-04-21 22:59:56
CMA CGM LAMARTINE | 215185000 | 14.3 | 14.09 | One-way Transit | 18.5 | 1 | 148 | 981 | 131 | Post-Panamax | 71 | 122 | 121 | Outbound | 272 | 20.13 | 41004 | Nearshore | 32.6974 | -79.7582 | 2021-04-21 23:00:38
CMA CGM LAMARTINE | 215185000 | 14.3 | 14.09 | One-way Transit | 18.5 | 1 | 148 | 981 | 131 | Post-Panamax | 71 | 119 | 120 | Outbound | 272 | 20.13 | 41004 | Nearshore | 32.6954 | -79.7541 | 2021-04-21 23:01:38
CMA CGM LAMARTINE | 215185000 | 14.4 | 14.09 | One-way Transit | 18.5 | 1 | 148 | 981 | 131 | Post-Panamax | 71 | 119 | 120 | Outbound | 272 | 20.13 | 41004 | Nearshore | 32.6929 | -79.7488 | 2021-04-21 23:02:56
CMA CGM LAMARTINE | 215185000 | 14.4 | 14.09 | One-way Transit | 18.5 | 1 | 148 | 981 | 131 | Post-Panamax | 71 | 119 | 120 | Outbound | 272 | 20.13 | 41004 | Nearshore | 32.691 | -79.7447 | 2021-04-21 23:03:56
CMA CGM LAMARTINE | 215185000 | 14.4 | 14.09 | One-way Transit | 16.38 | 0 | 131 | 981 | 131 | Post-Panamax | 71 | 120 | 120 | Outbound | 272 | 20.13 | 41004 | Nearshore | 32.6898 | -79.7422 | 2021-04-21 23:04:32
CMA CGM LAMARTINE | 215185000 | 14.4 | 14.09 | One-way Transit | 16.38 | 0 | 131 | 981 | 131 | Post-Panamax | 71 | 120 | 120 | Outbound | 272 | 20.13 | 41004 | Offshore | 32.6888 | -79.7401 | 2021-04-21 23:05:02