## master-ch-max-roll
Date/Time UTC | Name | MMSI | Max Speed kn | Mean Speed kn | LOA ft | Beam ft | Vessel Class | AIS Type | Course | Heading | Course Behavior | Yaw deg | Effective Beam ft | WDIR degT | WSPD mph | GST mph | Buoy Source | Location | Latitude | Longitude | Transit | % Channel Occupied
2021-02-10 15:48:48 | HAMBURG BAY | 636016199 | 17.5 | 16.2 | 961 | 131 | Panamax | 70 | 119 | 118 | Outbound | 1 | 148 | 80 | 11.18 | 13.42 | 41004 | Nearshore | 32.7184 | -79.802 | One-way Transit | 14.8
2021-02-10 07:04:28 | SUPREME ACE | 357147000 | 17.3 | 16 | 656 | 105 | Panamax | 70 | 299 | 301 | Inbound | 2 | 128 | 10 | 4.47 | 6.71 | 41004 | Nearshore | 32.6945 | -79.7498 | One-way Transit | 12.8
2021-02-10 05:38:34 | AL QIBLA | 256576000 | 17 | 14.5 | 1200 | 157 | Post-Panamax | 71 | 298 | 298 | Inbound | 0 | 157 | 330 | 4.47 | 6.71 | 41004 | Offshore | 32.6901 | -79.7413 | One-way Transit | 19.62
2021-02-10 19:10:03 | NAVARINO | 477252600 | 16.1 | 15.3 | 1099 | 141 | Post-Panamax | 71 | 120 | 120 | Outbound | 0 | 141 | 40 | 17.9 | 20.13 | 41004 | Offshore | 32.6898 | -79.7411 | One-way Transit | 17.62
2021-02-10 09:59:48 | SEALAND ILLINOIS | 477318700 | 15.8 | 15.4 | 997 | 131 | Post-Panamax | 70 | 118 | 119 | Outbound | 1 | 148 | 30 | 4.47 | 6.71 | 41004 | Offshore | 32.6773 | -79.715 | One-way Transit | 18.5
2021-02-10 06:46:49 | COLUMBINE MAERSK | 220129000 | 15.1 | 14.6 | 1138 | 138 | Post-Panamax | 71 | 120 | 119 | Outbound | 1 | 158 | 340 | 4.47 | 6.71 | 41004 | Nearshore | 32.7006 | -79.7658 | Two-way Transit | 39.5
2021-02-10 00:00:41 | MEHUIN | 636092682 | 13.9 | 11.2 | 1004 | 131 | Post-Panamax | 70 | 119 | 120 | Outbound | 1 | 149 | 260 | 6.71 | 8.95 | 41004 | Offshore | 32.6631 | -79.6853 | One-way Transit | 18.62
2021-02-09 07:00:56 | SEALAND ILLINOIS | 477318700 | 18.3 | 16.5 | 997 | 131 | Post-Panamax | 70 | 297 | 298 | Inbound | 1 | 148 | 130 | 15.66 | 17.9 | 41004 | Offshore | 32.6766 | -79.7138 | One-way Transit | 18.5
2021-02-09 13:30:05 | MAERSK KENSINGTON | 303657000 | 17.3 | 16.5 | 981 | 131 | Post-Panamax | 70 | 117 | 119 | Outbound | 2 | 165 | 170 | 17.9 | 20.13 | 41004 | Nearshore | 32.6978 | -79.7585 | One-way Transit | 20.62
2021-02-09 06:39:57 | MAERSK IZMIR | 566780000 | 17 | 16 | 764 | 108 | Panamax | 71 | 120 | 119 | Outbound | 1 | 121 | 140 | 13.42 | 17.9 | 41004 | Nearshore | 32.7043 | -79.7729 | Two-way Transit | 24.2
2021-02-09 21:19:47 | CARMEN | 266339000 | 16.7 | 16.1 | 758 | 105 | Panamax | 70 | 299 | 298 | Inbound | 1 | 118 | 270 | 8.95 | 11.18 | 41004 | Nearshore | 32.7207 | -79.8077 | One-way Transit | 11.8
2021-02-09 22:37:51 | NAVARINO | 477252600 | 16.7 | 16.5 | 1099 | 141 | Post-Panamax | 71 | 300 | 302 | Inbound | 2 | 179 | 290 | 8.95 | 11.18 | 41004 | Offshore | 32.6752 | -79.7111 | One-way Transit | 22.38
2021-02-09 07:44:43 | CONTI CONTESSA | 255805914 | 16.1 | 14.8 | 1092 | 138 | Post-Panamax | 71 | 119 | 118 | Outbound | 1 | 157 | 140 | 13.42 | 15.66 | 41004 | Offshore | 32.679 | -79.7195 | One-way Transit | 19.62
2021-02-09 08:54:19 | COLUMBINE MAERSK | 220129000 | 16 | 15.6 | 1138 | 138 | Post-Panamax | 71 | 299 | 299 | Inbound | 0 | 138 | 140 | 11.18 | 15.66 | 41004 | Nearshore | 32.7202 | -79.8054 | One-way Transit | 17.25
2021-02-09 13:14:52 | HAMBURG BAY | 636016199 | 15.7 | 15.2 | 961 | 131 | Panamax | 70 | 299 | 300 | Inbound | 1 | 148 | 170 | 13.42 | 15.66 | 41004 | Nearshore | 32.6943 | -79.751 | Two-way Transit | 29.6
2021-02-09 09:59:00 | MEHUIN | 636092682 | 15.1 | 14.6 | 1004 | 131 | Post-Panamax | 70 | 300 | 300 | Inbound | 0 | 131 | 160 | 8.95 | 11.18 | 41004 | Nearshore | 32.7221 | -79.8087 | One-way Transit | 16.38
2021-02-09 16:12:08 | US GOVERNMENT VESSEL | 369854000 | 15 | 14.3 | 689 | 105 | Panamax | 90 | 120 | 119 | Outbound | 1 | 117 | 220 | 15.66 | 20.13 | 41004 | Nearshore | 32.7212 | -79.809 | One-way Transit | 11.7
2021-02-08 20:21:42 | MAERSK KENSINGTON | 303657000 | 17.9 | 17.1 | 981 | 131 | Post-Panamax | 70 | 297 | 299 | Inbound | 2 | 165 | 50 | 22.37 | 26.84 | 41004 | Offshore | 32.68 | -79.7195 | Two-way Transit | 41.25
2021-02-08 10:16:59 | ARC INDEPENDENCE | 338794000 | 16.3 | 14.3 | 748 | 105 | Panamax | 79 | 299 | 299 | Inbound | 0 | 105 | 60 | 20.13 | 26.84 | 41004 | Nearshore | 32.7207 | -79.8043 | One-way Transit | 10.5
2021-02-08 05:52:38 | MAERSK BINTAN | 477178900 | 15.7 | 15.6 | 731 | 105 | Panamax | 70 | 119 | 116 | Outbound | 3 | 143 | 50 | 17.9 | 24.61 | 41004 | Nearshore | 32.704 | -79.7712 | One-way Transit | 14.3
2021-02-08 14:27:37 | CONTI CONTESSA | 255805914 | 14.8 | 14.4 | 1092 | 138 | Post-Panamax | 71 | 299 | 300 | Inbound | 1 | 157 | 60 | 17.9 | 24.61 | 41004 | Offshore | 32.6737 | -79.7081 | One-way Transit | 19.62
2021-02-08 12:00:43 | EVER LEGACY | 566853000 | 14.2 | 13.8 | 1099 | 151 | Post-Panamax | 71 | 118 | 116 | Outbound | 2 | 189 | 60 | 20.13 | 24.61 | 41004 | Nearshore | 32.7053 | -79.7745 | One-way Transit | 23.62
2021-02-07 18:10:37 | MAERSK IZMIR | 566780000 | 17.4 | 12.3 | 764 | 108 | Panamax | 71 | 300 | 300 | Inbound | 0 | 108 | 310 | 24.61 | 29.08 | 41004 | Nearshore | 32.7182 | -79.8006 | One-way Transit | 10.8
2021-02-07 16:00:40 | BUXCLIFF | 255805678 | 17.1 | 15.4 | 984 | 131 | Post-Panamax | 79 | 119 | 117 | Outbound | 2 | 165 | 300 | 26.84 | 33.56 | 41004 | Offshore | 32.6786 | -79.7182 | One-way Transit | 20.62
2021-02-07 20:02:45 | RIO GRANDE EXPRESS | 303672000 | 16.5 | 15 | 853 | 105 | Panamax | 73 | 122 | 121 | Outbound | 1 | 120 | 320 | 22.37 | 29.08 | 41004 | Nearshore | 32.7045 | -79.7739 | One-way Transit | 12
2021-02-07 09:13:45 | MAERSK BINTAN | 477178900 | 16.3 | 15.9 | 731 | 105 | Panamax | 70 | 298 | 297 | Inbound | 1 | 118 | 20 | 20.13 | 24.61 | 41004 | Nearshore | 32.7182 | -79.8016 | One-way Transit | 11.8
2021-02-07 19:39:54 | OOCL BRUSSELS | 477182300 | 15.5 | 14.7 | 1200 | 157 | Post-Panamax | 70 | 118 | 120 | Outbound | 2 | 199 | 310 | 22.37 | 29.08 | 41004 | Offshore | 32.6534 | -79.6643 | One-way Transit | 24.88
2021-02-07 08:02:01 | MSC MARIA ELENA | 355919000 | 15.2 | 14.7 | 1102 | 151 | Post-Panamax | 71 | 117 | 119 | Outbound | 2 | 189 | 360 | 24.61 | 31.32 | 41004 | Nearshore | 32.698 | -79.7581 | One-way Transit | 23.62
2021-02-07 15:23:27 | EVER LEGACY | 566853000 | 14 | 13.3 | 1099 | 151 | Post-Panamax | 71 | 300 | 303 | Inbound | 3 | 208 | 290 | 20.13 | 24.61 | 41004 | Offshore | 32.6764 | -79.7147 | Two-way Transit | 52
2021-02-06 16:21:00 | RIO GRANDE EXPRESS | 303672000 | 17.1 | 16.6 | 853 | 105 | Panamax | 73 | 297 | 300 | Inbound | 3 | 149 | 50 | 17.9 | 22.37 | 41004 | Nearshore | 32.7222 | -79.8088 | One-way Transit | 14.9
2021-02-06 04:10:40 | MSC MARIA ELENA | 355919000 | 15.9 | 14.9 | 1102 | 151 | Post-Panamax | 71 | 299 | 300 | Inbound | 1 | 170 | 260 | 17.9 | 22.37 | 41004 | Nearshore | 32.7194 | -79.8035 | One-way Transit | 21.25
2021-02-06 14:14:41 | SEAMAX FAIRFIELD | 538005888 | 15.8 | 13.9 | 1102 | 141 | Post-Panamax | 70 | 298 | 298 | Inbound | 0 | 141 | 30 | 17.9 | 22.37 | 41004 | Nearshore | 32.6918 | -79.7452 | One-way Transit | 17.62
2021-02-06 06:55:46 | BUXCLIFF | 255805678 | 15.7 | 14.5 | 984 | 131 | Post-Panamax | 79 | 299 | 297 | Inbound | 2 | 165 | 300 | 22.37 | 26.84 | 41004 | Offshore | 32.6768 | -79.7134 | One-way Transit | 20.62
2021-02-06 04:33:26 | OOCL BRUSSELS | 477182300 | 15.2 | 14.6 | 1200 | 157 | Post-Panamax | 70 | 318 | 316 | Inbound | 2 | 199 | 270 | 17.9 | 20.13 | 41004 | Offshore | 32.6509 | -79.662 | One-way Transit | 24.88
2021-02-05 20:41:41 | MSC ZLATA R. | 636016436 | 15.3 | 14.9 | 918 | 105 | Panamax | 71 | 302 | 300 | Inbound | 2 | 137 | 220 | 22.37 | 29.08 | 41004 | Nearshore | 32.7017 | -79.7653 | One-way Transit | 13.7
2021-02-05 15:47:33 | ST LOUIS EXPRESS | 367136680 | 14 | 13.6 | 797 | 105 | Panamax | 79 | 119 | 124 | Outbound | 5 | 174 | 230 | 29.08 | 35.79 | 41004 | Offshore | 32.6793 | -79.7199 | One-way Transit | 17.4
2021-02-04 19:10:42 | SAFMARINE MAFADI | 369390000 | 17.1 | 14.8 | 958 | 105 | Panamax | 70 | 119 | 120 | Outbound | 1 | 122 | 240 | 4.47 | 6.71 | 41004 | Nearshore | 32.6998 | -79.7624 | One-way Transit | 12.2
2021-02-04 06:49:38 | ARNOLD MAERSK | 220206000 | 15.2 | 14.6 | 1155 | 138 | Post-Panamax | 71 | 119 | 120 | Outbound | 1 | 158 | 300 | 20.13 | 24.61 | 41004 | Offshore | 32.6884 | -79.7384 | One-way Transit | 19.75