## master-sv-max-roll
Date/Time UTC | Name | MMSI | Max Speed kn | Mean Speed kn | LOA ft | Beam ft | Vessel Class | AIS Type | Course | Heading | Course Behavior | Yaw deg | Effective Beam ft | WDIR degT | WSPD mph | GST mph | Buoy Source | Location | Latitude | Longitude | Transit | % Channel Occupied
2021-02-10 04:24:52 | SEAMELODY | 229769000 | 15.5 | 13.5 | 902 | 105 | Panamax | 71 | 118 | 118 | Outbound | 0 | 105 | 66 | 2.68 | 221.46 | 41008 | Offshore | 31.9769 | -80.7457 | One-way Transit | 17.5
2021-02-10 23:52:46 | ZIM SHEKOU | 636013144 | 15.2 | 15 | 853 | 105 | Panamax | 71 | 143 | 142 | Outbound | 1 | 120 | 31 | 8.05 | 15.66 | 41008 | Nearshore | 32.0137 | -80.8023 | One-way Transit | 20
2021-02-10 01:59:49 | TALOS | 249769000 | 13.5 | 12.4 | 1210 | 167 | Post-Panamax | 71 | 131 | 131 | Outbound | 0 | 167 | 76 | 4.25 | 221.46 | 41008 | Nearshore | 32.0296 | -80.8171 | One-way Transit | 27.83
2021-02-09 19:53:30 | EVER LISSOME | 235102679 | 15.9 | 15.4 | 1099 | 148 | Post-Panamax | 74 | 301 | 306 | Inbound | 5 | 243 | 191 | 13.2 | 17.9 | 41008 | Offshore | 31.9931 | -80.7815 | One-way Transit | 40.5
2021-02-09 08:22:30 | MSC LORETTA | 352140000 | 15.1 | 13.8 | 997 | 131 | Post-Panamax | 71 | 297 | 301 | Inbound | 4 | 200 | 84 | 8.05 | 221.46 | 41008 | Offshore | 31.9942 | -80.7828 | One-way Transit | 33.33
2021-02-09 05:52:55 | SEAMELODY | 229769000 | 15 | 14.7 | 902 | 105 | Panamax | 71 | 298 | 301 | Inbound | 3 | 152 | 76 | 10.96 | 13.42 | 41008 | Offshore | 31.9765 | -80.7453 | One-way Transit | 25.33
2021-02-09 14:47:52 | ZIM SHEKOU | 636013144 | 14.8 | 14.3 | 853 | 105 | Panamax | 71 | 299 | 297 | Inbound | 2 | 135 | 85 | 4.92 | 15.66 | 41008 | Offshore | 31.985 | -80.7633 | One-way Transit | 22.5
2021-02-09 21:55:40 | AL QIBLA | 256576000 | 14.6 | 14.1 | 1200 | 157 | Post-Panamax | 71 | 141 | 141 | Outbound | 0 | 157 | 311 | 4.92 | 221.46 | 41008 | Nearshore | 32.0138 | -80.8021 | One-way Transit | 26.17
2021-02-09 06:56:51 | APL HOLLAND | 563754000 | 14.6 | 14.5 | 909 | 131 | Panamax | 79 | 140 | 141 | Outbound | 1 | 147 | 74 | 9.4 | 221.46 | 41008 | Nearshore | 32.0281 | -80.8151 | One-way Transit | 24.5
2021-02-09 08:23:42 | ONE HELSINKI | 373119000 | 14.6 | 13.8 | 1099 | 151 | Post-Panamax | 73 | 321 | 316 | Inbound | 5 | 246 | 84 | 8.05 | 221.46 | 41008 | Nearshore | 32.0292 | -80.8161 | One-way Transit | 41
2021-02-08 07:03:55 | APL HOLLAND | 563754000 | 17.1 | 16.5 | 909 | 131 | Panamax | 79 | 319 | 317 | Inbound | 2 | 163 | 60 | 15.66 | 221.46 | 41008 | Nearshore | 32.0289 | -80.8163 | One-way Transit | 27.17
2021-02-08 08:11:46 | AL QIBLA | 256576000 | 16.1 | 15.7 | 1200 | 157 | Post-Panamax | 71 | 318 | 317 | Inbound | 1 | 178 | 46 | 17 | 221.46 | 41008 | Nearshore | 32.0277 | -80.8149 | One-way Transit | 29.67
2021-02-08 02:51:36 | MAERSK SERANGOON | 565449000 | 16.1 | 15 | 1043 | 131 | Post-Panamax | 74 | 299 | 300 | Inbound | 1 | 149 | 35 | 11.86 | 17.9 | 41008 | Offshore | 31.9776 | -80.7474 | One-way Transit | 24.83
2021-02-08 08:28:59 | NYK DAEDALUS | 319200700 | 16.1 | 14.8 | 964 | 105 | Panamax | 79 | 322 | 323 | Inbound | 1 | 122 | 44 | 17.22 | 221.46 | 41008 | Nearshore | 32.0283 | -80.8153 | One-way Transit | 20.33
2021-02-08 01:54:54 | COSCO FORTUNE | 477065200 | 15.9 | 14.2 | 1200 | 157 | Post-Panamax | 70 | 118 | 116 | Outbound | 2 | 199 | 29 | 13.42 | 20.13 | 41008 | Offshore | 31.9777 | -80.7479 | One-way Transit | 33.17
2021-02-08 15:08:42 | ALBERT MAERSK | 220263000 | 15.3 | 15.1 | 1155 | 141 | Post-Panamax | 74 | 140 | 141 | Outbound | 1 | 161 | 44 | 17 | 221.46 | 41008 | Nearshore | 32.0248 | -80.8121 | One-way Transit | 26.83
2021-02-08 02:09:38 | MSC CELINE | 373582000 | 15 | 13.9 | 689 | 105 | Panamax | 1 | 126 | 131 | Outbound | 5 | 165 | 27 | 12.3 | 221.46 | 41008 | Nearshore | 32.0311 | -80.8186 | One-way Transit | 27.5
2021-02-08 18:09:38 | YM WARRANTY | 356941000 | 13.9 | 13.5 | 1200 | 167 | Post-Panamax | 70 | 298 | 299 | Inbound | 1 | 188 | 44 | 13.87 | 221.46 | 41008 | Offshore | 31.992 | -80.7781 | One-way Transit | 31.33
2021-02-08 09:32:24 | NYK CONSTELLATION | 355433000 | 13.4 | 12.7 | 964 | 105 | Panamax | 71 | 136 | 129 | Outbound | 7 | 222 | 45 | 18.34 | 221.46 | 41008 | Nearshore | 31.9966 | -80.7867 | One-way Transit | 37
2021-02-08 09:40:43 | MSC VALENCIA | 255805558 | 13.3 | 12.4 | 1096 | 144 | Post-Panamax | 70 | 144 | 138 | Outbound | 6 | 258 | 40 | 17.9 | 221.46 | 41008 | Nearshore | 31.9984 | -80.7886 | One-way Transit | 43
2021-02-07 06:50:52 | MSC CELINE | 373582000 | 16.4 | 15.8 | 689 | 105 | Panamax | 1 | 314 | 310 | Inbound | 4 | 153 | 11 | 17.9 | 22.37 | 41008 | Nearshore | 32.0304 | -80.8177 | One-way Transit | 25.5
2021-02-07 13:59:22 | MSC VIGO | 218853000 | 16.2 | 15.8 | 886 | 131 | Panamax | 74 | 127 | 131 | Outbound | 4 | 192 | 313 | 13.87 | 221.46 | 41008 | Nearshore | 32.0311 | -80.819 | One-way Transit | 32
2021-02-07 09:01:00 | EVER LEGACY | 566853000 | 16.1 | 15.3 | 1099 | 151 | Post-Panamax | 71 | 118 | 118 | Outbound | 0 | 151 | 26 | 14.54 | 221.46 | 41008 | Offshore | 31.9813 | -80.7558 | One-way Transit | 25.17
2021-02-07 09:50:44 | CONTI CRYSTAL | 255805942 | 15.4 | 14.7 | 1096 | 138 | Post-Panamax | 71 | 119 | 118 | Outbound | 1 | 157 | 20 | 12.53 | 17.9 | 41008 | Offshore | 31.9812 | -80.7551 | One-way Transit | 26.17
2021-02-07 06:36:33 | NYK CONSTELLATION | 355433000 | 15.1 | 13.7 | 964 | 105 | Panamax | 71 | 321 | 319 | Inbound | 2 | 139 | 33 | 10.96 | 221.46 | 41008 | Nearshore | 32.0285 | -80.8155 | One-way Transit | 23.17
2021-02-07 19:23:45 | TALOS | 249769000 | 14.4 | 13.7 | 1210 | 167 | Post-Panamax | 71 | 319 | 319 | Inbound | 0 | 167 | 312 | 20.36 | 221.46 | 41008 | Nearshore | 32.0284 | -80.8156 | One-way Transit | 27.83
2021-02-07 02:31:31 | MSC VALENCIA | 255805558 | 13.9 | 13.3 | 1096 | 144 | Post-Panamax | 70 | 298 | 301 | Inbound | 3 | 201 | 27 | 18.79 | 221.46 | 41008 | Offshore | 31.9876 | -80.7698 | One-way Transit | 33.5
2021-02-07 10:35:56 | PHILADELPHIA EXPRESS | 338781000 | 13.6 | 12.2 | 800 | 105 | Panamax | 0 | 125 | 131 | Outbound | 6 | 188 | 350 | 15.21 | 221.46 | 41008 | Nearshore | 32.0316 | -80.8195 | One-way Transit | 31.33
2021-02-07 05:05:31 | SM NINGBO | 636019086 | 12.5 | 12.2 | 997 | 131 | Post-Panamax | 72 | 141 | 141 | Outbound | 0 | 131 | 44 | 17.67 | 221.46 | 41008 | Nearshore | 32.0055 | -80.795 | One-way Transit | 21.83
2021-02-06 11:29:59 | CONTI CONTESSA | 255805914 | 16.8 | 16 | 1092 | 138 | Post-Panamax | 71 | 118 | 117 | Outbound | 1 | 157 | 18 | 11.63 | 221.46 | 41008 | Offshore | 31.9813 | -80.7553 | One-way Transit | 26.17
2021-02-06 09:11:36 | MSC VIGO | 218853000 | 15 | 14.6 | 886 | 131 | Panamax | 74 | 323 | 319 | Inbound | 4 | 192 | 4 | 10.96 | 221.46 | 41008 | Nearshore | 32.0275 | -80.8148 | One-way Transit | 32
2021-02-06 02:09:55 | COSCO FORTUNE | 477065200 | 14.8 | 13.9 | 1200 | 157 | Post-Panamax | 70 | 300 | 300 | Inbound | 0 | 157 | 346 | 15.88 | 221.46 | 41008 | Offshore | 31.9909 | -80.7766 | One-way Transit | 26.17
2021-02-06 03:35:30 | HOEGH ASIA | 257711000 | 14.7 | 14.2 | 751 | 105 | Panamax | 70 | 142 | 142 | Outbound | 0 | 105 | 349 | 8.72 | 221.46 | 41008 | Nearshore | 32.0164 | -80.8046 | One-way Transit | 17.5
2021-02-06 15:24:30 | PHILADELPHIA EXPRESS | 338781000 | 14.6 | 14 | 800 | 105 | Panamax | 0 | 297 | 302 | Inbound | 5 | 174 | 39 | 17.22 | 221.46 | 41008 | Offshore | 31.9926 | -80.7807 | One-way Transit | 29
2021-02-06 18:25:51 | ALBERT MAERSK | 220263000 | 13.6 | 13.1 | 1155 | 141 | Post-Panamax | 74 | 315 | 313 | Inbound | 2 | 181 | 50 | 18.34 | 221.46 | 41008 | Nearshore | 32.0285 | -80.8156 | One-way Transit | 30.17
2021-02-06 19:11:24 | HAMMONIA HUSUM | 636018561 | 13.1 | 12.8 | 689 | 98 | Panamax | 79 | 142 | 142 | Outbound | 0 | 98 | 61 | 19.01 | 221.46 | 41008 | Nearshore | 32.0069 | -80.7957 | One-way Transit | 16.33
2021-02-06 16:28:44 | ARNOLD MAERSK | 220206000 | 12.3 | 11.8 | 1155 | 138 | Post-Panamax | 71 | 118 | 116 | Outbound | 2 | 178 | 68 | 18.12 | 221.46 | 41008 | Offshore | 31.9813 | -80.7556 | One-way Transit | 29.67
2021-02-05 11:02:47 | COLUMBINE MAERSK | 220129000 | 15.4 | 15 | 1138 | 138 | Post-Panamax | 71 | 138 | 142 | Outbound | 4 | 217 | 217 | 14.76 | 221.46 | 41008 | Nearshore | 32.0293 | -80.8165 | One-way Transit | 36.17
2021-02-05 15:09:52 | ARNOLD MAERSK | 220206000 | 15.1 | 14.3 | 1155 | 138 | Post-Panamax | 71 | 322 | 321 | Inbound | 1 | 158 | 200 | 20.36 | 221.46 | 41008 | Nearshore | 32.0263 | -80.8136 | One-way Transit | 26.33
2021-02-05 08:39:26 | HOEGH ASIA | 257711000 | 15.1 | 14.8 | 751 | 105 | Panamax | 70 | 311 | 309 | Inbound | 2 | 131 | 211 | 13.65 | 221.46 | 41008 | Offshore | 31.9941 | -80.7823 | One-way Transit | 21.83
2021-02-05 21:11:42 | OOCL BRUSSELS | 477182300 | 14.4 | 14.1 | 1200 | 157 | Post-Panamax | 70 | 129 | 133 | Outbound | 4 | 240 | 214 | 14.99 | 221.46 | 41008 | Nearshore | 32.0299 | -80.8175 | One-way Transit | 40
2021-02-05 21:06:03 | MSC MARIA ELENA | 355919000 | 14.3 | 13.7 | 1102 | 151 | Post-Panamax | 71 | 116 | 120 | Outbound | 4 | 228 | 214 | 14.99 | 221.46 | 41008 | Offshore | 31.9836 | -80.7594 | One-way Transit | 38
2021-02-05 05:05:58 | CONTI CRYSTAL | 255805942 | 14.1 | 13.4 | 1096 | 138 | Post-Panamax | 71 | 322 | 321 | Inbound | 1 | 157 | 191 | 14.32 | 221.46 | 41008 | Nearshore | 32.0265 | -80.8137 | One-way Transit | 26.17
2021-02-05 22:06:19 | EVER FORWARD | 477624800 | 13.7 | 13.6 | 1096 | 157 | Post-Panamax | 74 | 130 | 128 | Outbound | 2 | 195 | 212 | 11.63 | 221.46 | 41008 | Offshore | 31.9947 | -80.7838 | One-way Transit | 32.5
2021-02-05 23:13:44 | HAMMONIA HUSUM | 636018561 | 13.7 | 13.1 | 689 | 98 | Panamax | 79 | 299 | 297 | Inbound | 2 | 122 | 221 | 9.62 | 221.46 | 41008 | Offshore | 31.9793 | -80.7503 | One-way Transit | 20.33
2021-02-05 20:34:30 | SM NINGBO | 636019086 | 13.2 | 11.8 | 997 | 131 | Post-Panamax | 72 | 321 | 321 | Inbound | 0 | 131 | 209 | 16.33 | 221.46 | 41008 | Nearshore | 32.019 | -80.8066 | One-way Transit | 21.83
2021-02-05 19:45:28 | EVER LEGACY | 566853000 | 12.5 | 10.9 | 1099 | 151 | Post-Panamax | 71 | 309 | 312 | Inbound | 3 | 208 | 210 | 17.9 | 20.13 | 41008 | Nearshore | 31.9957 | -80.7854 | One-way Transit | 34.67
2021-02-04 16:14:54 | EVER FORWARD | 477624800 | 16.2 | 15.6 | 1096 | 157 | Post-Panamax | 74 | 314 | 309 | Inbound | 5 | 252 | 178 | 7.38 | 221.46 | 41008 | Nearshore | 32.0306 | -80.818 | One-way Transit | 42
2021-02-04 15:10:56 | CONTI CONTESSA | 255805914 | 15.5 | 15.2 | 1092 | 138 | Post-Panamax | 71 | 298 | 296 | Inbound | 2 | 176 | 184 | 3.36 | 221.46 | 41008 | Offshore | 31.9915 | -80.7775 | One-way Transit | 29.33
2021-02-04 05:17:34 | GRANDE CONGO | 247302700 | 15.2 | 11.8 | 692 | 105 | Panamax | 70 | 298 | 296 | Inbound | 2 | 129 | 271 | 15.21 | 221.46 | 41008 | Offshore | 31.9768 | -80.7455 | One-way Transit | 21.5
2021-02-04 08:08:48 | MSC DARDANELLES | 209423000 | 15.2 | 14.8 | 981 | 131 | Post-Panamax | 70 | 142 | 143 | Outbound | 1 | 148 | 302 | 8.05 | 221.46 | 41008 | Nearshore | 32.0165 | -80.8045 | Two-way Transit | 49.33
2021-02-04 22:47:53 | OOCL EUROPE | 477214700 | 14.8 | 13.3 | 1059 | 141 | Post-Panamax | 79 | 117 | 123 | Outbound | 6 | 251 | 184 | 11.86 | 15.66 | 41008 | Nearshore | 32.0313 | -80.8197 | One-way Transit | 41.83
2021-02-04 07:56:45 | MSC RANIA | 371752000 | 14.7 | 13.9 | 1089 | 141 | Post-Panamax | 70 | 121 | 121 | Outbound | 0 | 141 | 307 | 8.72 | 221.46 | 41008 | Offshore | 31.9872 | -80.7678 | One-way Transit | 23.5
2021-02-04 07:53:00 | CMA CGM LAPEROUSE | 215930000 | 14.4 | 13.7 | 1197 | 171 | Post-Panamax | 71 | 118 | 120 | Outbound | 2 | 213 | 309 | 9.84 | 13.42 | 41008 | Offshore | 31.9819 | -80.7563 | One-way Transit | 35.5
2021-02-04 08:35:30 | MSC MARIA ELENA | 355919000 | 14.2 | 12.6 | 1102 | 151 | Post-Panamax | 71 | 318 | 320 | Inbound | 2 | 189 | 296 | 9.84 | 221.46 | 41008 | Nearshore | 32.0237 | -80.8108 | One-way Transit | 31.5
2021-02-04 03:45:39 | MINERVA PSARA | 215865000 | 10.5 | 10 | 968 | 151 | Post-Panamax | 80 | 119 | 119 | Outbound | 0 | 151 | 270 | 14.76 | 17.9 | 41008 | Offshore | 31.9906 | -80.7756 | One-way Transit | 25.17