## master-ch-max
Date/Time UTC | Name | MMSI | Max Speed kn | Mean Speed kn | LOA ft | Beam ft | Vessel Class | AIS Type | Course | Heading | Course Behavior | Yaw deg | Effective Beam ft | WDIR degT | WSPD mph | GST mph | Location | Latitude | Longitude | Transit | % Channel Occupied | Condition
2021-01-07 06:21:32 | HYUNDAI SMART | 241312000 | 17.5 | 17.1 | 1200 | 157 | Post-Panamax | 70 | 299 | 300 | Inbound | 1 | 178 | 20 | 8.95 | 13.42 | Offshore | 32.6556 | -79.6703 | One-way Transit | 22.25
2021-01-07 23:38:54 | CMA CGM TOSCA | 228335900 | 17.3 | 15.6 | 1096 | 144 | Post-Panamax | 70 | 299 | 304 | Inbound | 5 | 239 | 120 | 17.9 | 24.61 | Offshore | 32.6732 | -79.7075 | Two-way Transit | 59.75
2021-01-07 23:44:33 | MSC JUDITH | 356093000 | 16.4 | 16.2 | 1066 | 141 | Post-Panamax | 71 | 119 | 114 | Outbound | 5 | 233 |  |  |  | Nearshore | 32.7166 | -79.7999 | Two-way Transit | 58.25
2021-01-07 12:01:39 | MSC KATYA R. | 636016435 | 16.4 | 15.3 | 922 | 105 | Panamax | 74 | 121 | 121 | Outbound | 0 | 105 |  |  |  | Nearshore | 32.7217 | -79.81 | One-way Transit | 10.5
2021-01-07 07:36:33 | ARTHUR MAERSK | 220221000 | 16.1 | 15.3 | 1155 | 141 | Post-Panamax | 70 | 120 | 119 | Outbound | 1 | 161 |  |  |  | Nearshore | 32.6978 | -79.7589 | One-way Transit | 20.12
2021-01-07 23:26:43 | ATHENIAN | 636018028 | 15.4 | 14.6 | 1145 | 148 | Post-Panamax | 71 | 299 | 301 | Inbound | 2 | 188 |  |  |  | Nearshore | 32.6897 | -79.7425 | One-way Transit | 23.5
2021-01-07 00:00:49 | AGIOS DIMITRIOS | 636015975 | 13.1 | 11.9 | 981 | 131 | Post-Panamax | 70 | 120 | 116 | Outbound | 4 | 199 | 360 | 8.95 | 13.42 | Offshore | 32.659 | -79.6762 | One-way Transit | 24.88
2021-01-06 01:26:53 | MAERSK GATESHEAD | 563076200 | 17.1 | 15.1 | 958 | 105 | Panamax | 71 | 120 | 122 | Outbound | 2 | 138 |  |  |  | Nearshore | 32.7041 | -79.7713 | One-way Transit | 13.8 | Non-adverse Condition
2021-01-06 23:40:00 | AGIOS DIMITRIOS | 636015975 | 16.8 | 13.5 | 981 | 131 | Post-Panamax | 70 | 119 | 116 | Outbound | 3 | 182 |  |  |  | Nearshore | 32.7045 | -79.773 | One-way Transit | 22.75 | Non-adverse Condition
2021-01-06 23:00:28 | NORTHERN MAGNUM | 255806078 | 16.8 | 16.1 | 984 | 131 | Post-Panamax | 71 | 121 | 120 | Outbound | 1 | 148 |  |  |  | Nearshore | 32.7189 | -79.8047 | One-way Transit | 18.5 | Non-adverse Condition
2021-01-06 14:35:47 | MADRID BRIDGE | 431981000 | 16 | 14.5 | 1200 | 167 | Post-Panamax | 74 | 119 | 117 | Outbound | 2 | 209 |  |  |  | Nearshore | 32.694 | -79.7522 | One-way Transit | 26.12 | Non-adverse Condition
2021-01-06 15:27:42 | CMA CGM T.JEFFERSON | 215126000 | 15.6 | 14.6 | 1200 | 157 | Post-Panamax | 71 | 119 | 119 | Outbound | 0 | 157 | 10 | 13.42 | 17.9 | Offshore | 32.6883 | -79.7383 | One-way Transit | 19.62 | Non-adverse Condition
2021-01-06 20:08:40 | MSC KATYA R. | 636016435 | 14.9 | 14.8 | 922 | 105 | Panamax | 74 | 298 | 299 | Inbound | 1 | 121 | 360 | 8.95 | 15.66 | Offshore | 32.6567 | -79.6726 | One-way Transit | 12.1 | Non-adverse Condition
2021-01-06 14:37:52 | ARTHUR MAERSK | 220221000 | 13.1 | 11.6 | 1155 | 141 | Post-Panamax | 70 | 296 | 296 | Inbound | 0 | 141 |  |  |  | Nearshore | 32.7193 | -79.8037 | One-way Transit | 17.62 | Non-adverse Condition
2021-01-06 21:56:34 | MSC JUDITH | 356093000 | 13.1 | 11.5 | 1066 | 141 | Post-Panamax | 71 | 300 | 299 | Inbound | 1 | 160 |  |  |  | Nearshore | 32.6993 | -79.7613 | One-way Transit | 20 | Non-adverse Condition
2021-01-06 22:18:59 | PALENA | 636092681 | 12.4 | 11.7 | 997 | 131 | Post-Panamax | 79 | 301 | 303 | Inbound | 2 | 166 | 350 | 8.95 | 15.66 | Offshore | 32.6852 | -79.733 | One-way Transit | 20.75 | Non-adverse Condition
2021-01-05 09:54:28 | MAERSK KLEVEN | 636018912 | 17.4 | 15.7 | 1043 | 138 | Post-Panamax | 71 | 120 | 118 | Outbound | 2 | 174 | 280 | 15.66 | 20.13 | Offshore | 32.6475 | -79.6535 | One-way Transit | 21.75 | Non-adverse Condition
2021-01-05 10:06:50 | HUMEN BRIDGE | 372665000 | 17.2 | 16.5 | 1102 | 151 | Post-Panamax | 71 | 119 | 118 | Outbound | 1 | 170 |  |  |  | Nearshore | 32.6951 | -79.7544 | Two-way Transit | 42.5 | Adverse Condition
2021-01-05 22:56:49 | MAERSK PITTSBURGH | 338071000 | 16.4 | 8.7 | 984 | 131 | Post-Panamax | 71 | 114 | 118 | Outbound | 4 | 199 |  |  |  | Nearshore | 32.7024 | -79.7681 | One-way Transit | 24.88 | Non-adverse Condition
2021-01-05 10:26:40 | ARC INTEGRITY | 338058000 | 15.3 | 14.5 | 748 | 105 | Panamax | 70 | 298 | 299 | Inbound | 1 | 118 |  |  |  | Nearshore | 32.6916 | -79.7465 | One-way Transit | 11.8 | Non-adverse Condition
2021-01-05 07:08:41 | SANTA LORETTA | 218643000 | 15.3 | 15 | 1105 | 151 | Post-Panamax | 71 | 120 | 120 | Outbound | 0 | 151 |  |  |  | Nearshore | 32.704 | -79.7719 | One-way Transit | 18.88 | Non-adverse Condition
2021-01-05 00:36:44 | ATHENA | 357231000 | 14.6 | 14.1 | 768 | 105 | Panamax | 0 | 118 | 117 | Outbound | 1 | 118 |  |  |  | Nearshore | 32.7051 | -79.7754 | One-way Transit | 11.8 | Non-adverse Condition
2021-01-05 01:02:40 | MAERSK NEWBURY | 566278000 | 14.6 | 14.2 | 692 | 102 | Panamax | 70 | 121 | 119 | Outbound | 2 | 126 |  |  |  | Nearshore | 32.7061 | -79.7772 | One-way Transit | 12.6 | Non-adverse Condition
2021-01-05 05:53:38 | CMA CGM T.JEFFERSON | 215126000 | 14.5 | 14.3 | 1200 | 157 | Post-Panamax | 71 | 299 | 299 | Inbound | 0 | 157 | 290 | 15.66 | 20.13 | Offshore | 32.6547 | -79.6689 | One-way Transit | 19.62 | Non-adverse Condition
2021-01-05 15:29:11 | NORD KITAN | 563008700 | 12.8 | 12.4 | 656 | 105 | Panamax | 70 | 118 | 117 | Outbound | 1 | 116 |  |  |  | Nearshore | 32.7011 | -79.7667 | One-way Transit | 11.6 | Non-adverse Condition
2021-01-05 08:03:35 | MAERSK GATESHEAD | 563076200 | 12 | 8.5 | 958 | 105 | Panamax | 71 | 299 | 301 | Inbound | 2 | 138 | 300 | 15.66 | 20.13 | Offshore | 32.6748 | -79.7094 | One-way Transit | 13.8 | Non-adverse Condition
2021-01-05 10:11:46 | MADRID BRIDGE | 431981000 | 9.1 | 7.4 | 1200 | 167 | Post-Panamax | 74 | 295 | 297 | Inbound | 2 | 209 |  |  |  | Nearshore | 32.7177 | -79.8007 | One-way Transit | 26.12 | Non-adverse Condition
2021-01-04 11:08:54 | HUMEN BRIDGE | 372665000 | 17.6 | 16.6 | 1102 | 151 | Post-Panamax | 71 | 300 | 301 | Inbound | 1 | 170 | 320 | 13.42 | 17.9 | Offshore | 32.6812 | -79.723 | One-way Transit | 21.25 | Non-adverse Condition
2021-01-04 09:07:35 | SANTA LORETTA | 218643000 | 16.7 | 15.9 | 1105 | 151 | Post-Panamax | 71 | 297 | 297 | Inbound | 0 | 151 |  |  |  | Nearshore | 32.6963 | -79.7543 | One-way Transit | 18.88 | Non-adverse Condition
2021-01-04 07:43:53 | MAERSK NEWBURY | 566278000 | 16.3 | 15.4 | 692 | 102 | Panamax | 70 | 301 | 300 | Inbound | 1 | 114 |  |  |  | Nearshore | 32.6978 | -79.7584 | One-way Transit | 11.4 | Non-adverse Condition
2021-01-04 19:29:27 | SUNRISE ACE | 311013600 | 15.7 | 13.1 | 656 | 105 | Panamax | 70 | 118 | 119 | Outbound | 1 | 116 |  |  |  | Nearshore | 32.7224 | -79.8113 | One-way Transit | 11.6 | Non-adverse Condition
2021-01-04 12:17:02 | MSC ANTONIA | 636018660 | 15.2 | 14.6 | 997 | 131 | Post-Panamax | 70 | 119 | 119 | Outbound | 0 | 131 |  |  |  | Nearshore | 32.7064 | -79.7766 | One-way Transit | 16.38 | Non-adverse Condition
2021-01-04 08:51:49 | ATHENA | 357231000 | 14.8 | 13.7 | 768 | 105 | Panamax | 0 | 298 | 298 | Inbound | 0 | 105 |  |  |  | Nearshore | 32.7007 | -79.7623 | One-way Transit | 10.5 | Non-adverse Condition
2021-01-03 13:28:48 | MAERSK STOCKHOLM | 477770200 | 18.2 | 17.3 | 1096 | 141 | Post-Panamax | 71 | 118 | 118 | Outbound | 0 | 141 |  |  |  | Nearshore | 32.6933 | -79.7481 | One-way Transit | 17.62 | Non-adverse Condition
2021-01-03 16:06:51 | MAERSK DAKAR | 563035200 | 17.9 | 15.9 | 672 | 98 | Panamax | 70 | 117 | 118 | Outbound | 1 | 110 |  |  |  | Nearshore | 32.7004 | -79.7628 | One-way Transit | 11 | Non-adverse Condition
2021-01-03 23:47:41 | MAERSK KLEVEN | 636018912 | 16.7 | 16.3 | 1043 | 138 | Post-Panamax | 71 | 298 | 297 | Inbound | 1 | 156 |  |  |  | Nearshore | 32.6956 | -79.754 | One-way Transit | 19.5 | Non-adverse Condition
2021-01-03 22:07:52 | PLATINUM RAY | 308726000 | 16.7 | 14 | 656 | 105 | Panamax | 70 | 120 | 120 | Outbound | 0 | 105 |  |  |  | Nearshore | 32.6988 | -79.7596 | One-way Transit | 10.5 | Non-adverse Condition
2021-01-03 19:19:39 | NORWEGIAN GEM | 309951000 | 16 | 15.1 | 964 | 105 | Panamax | 69 | 118 | 121 | Outbound | 3 | 155 |  |  |  | Nearshore | 32.6918 | -79.7463 | One-way Transit | 15.5 | Non-adverse Condition
2021-01-03 17:56:56 | MSC ILONA | 636092932 | 15.7 | 13.4 | 984 | 131 | Post-Panamax | 79 | 119 | 119 | Outbound | 0 | 131 |  |  |  | Nearshore | 32.7036 | -79.771 | One-way Transit | 16.38 | Non-adverse Condition
2021-01-03 03:05:35 | OLUF MAERSK | 220207000 | 15.6 | 13.8 | 777 | 105 | Panamax | 71 | 117 | 120 | Outbound | 3 | 146 |  |  |  | Nearshore | 32.7069 | -79.7773 | One-way Transit | 14.6 | Non-adverse Condition
2021-01-03 14:51:36 | MSC ANTONIA | 636018660 | 15.2 | 14.5 | 997 | 131 | Post-Panamax | 70 | 299 | 298 | Inbound | 1 | 148 |  |  |  | Nearshore | 32.7173 | -79.8009 | One-way Transit | 18.5 | Non-adverse Condition
2021-01-03 02:58:57 | WASHINGTON EXPRESS | 367136710 | 14 | 13.6 | 797 | 105 | Panamax | 71 | 118 | 120 | Outbound | 2 | 133 |  |  |  | Nearshore | 32.7073 | -79.7793 | One-way Transit | 13.3 | Non-adverse Condition
2021-01-02 06:57:45 | MAERSK STOCKHOLM | 477770200 | 17.9 | 16.4 | 1096 | 141 | Post-Panamax | 71 | 300 | 299 | Inbound | 1 | 160 | 210 | 17.9 | 22.37 | Offshore | 32.6786 | -79.7184 | One-way Transit | 20 | Non-adverse Condition
2021-01-02 13:36:45 | MSC ILONA | 636092932 | 16.5 | 16 | 981 | 131 | Post-Panamax | 79 | 299 | 297 | Inbound | 2 | 165 |  |  |  | Nearshore | 32.7222 | -79.809 | One-way Transit | 20.62 | Non-adverse Condition
2021-01-02 21:26:56 | MSC SILVANA | 371908000 | 16.4 | 14.5 | 1089 | 141 | Post-Panamax | 70 | 301 | 300 | Inbound | 1 | 160 |  |  |  | Nearshore | 32.6981 | -79.759 | One-way Transit | 20 | Non-adverse Condition
2021-01-02 09:28:47 | OLUF MAERSK | 220207000 | 15.7 | 14.8 | 777 | 105 | Panamax | 71 | 299 | 298 | Inbound | 1 | 119 | 230 | 17.9 | 24.61 | Offshore | 32.6883 | -79.7382 | One-way Transit | 11.9 | Non-adverse Condition
2021-01-02 08:20:46 | WASHINGTON EXPRESS | 367136710 | 15.6 | 14.8 | 797 | 105 | Panamax | 71 | 300 | 300 | Inbound | 0 | 105 |  |  |  | Nearshore | 32.7063 | -79.7775 | One-way Transit | 10.5 | Non-adverse Condition
2021-01-02 22:34:32 | AMERICA | 209550000 | 14.8 | 14.4 | 1096 | 141 | Post-Panamax | 71 | 118 | 120 | Outbound | 2 | 179 |  |  |  | Nearshore | 32.6993 | -79.7611 | One-way Transit | 22.38 | Non-adverse Condition
2021-01-01 18:30:42 | AMERICA | 209550000 | 15.8 | 15.1 | 1096 | 141 | Post-Panamax | 71 | 300 | 301 | Inbound | 1 | 160 | 180 | 15.66 | 17.9 | Offshore | 32.6796 | -79.7204 | One-way Transit | 20 | Non-adverse Condition
2020-12-31 13:45:44 | CAPE CHRONOS | 210562000 | 17.4 | 16.7 | 889 | 141 | Panamax | 70 | 119 | 118 | Outbound | 1 | 156 | 170 | 22.37 | 26.84 | Offshore | 32.6796 | -79.7186 | One-way Transit | 15.6 | Non-adverse Condition
2020-12-31 07:20:59 | MSC ARUSHI R | 636016432 | 17.2 | 16.2 | 922 | 105 | Panamax | 71 | 300 | 302 | Inbound | 2 | 137 | 160 | 22.37 | 26.84 | Offshore | 32.6739 | -79.7085 | Two-way Transit | 27.4 | Adverse Condition
2020-12-31 16:30:27 | EXPRESS ROME | 636015019 | 16.3 | 15.9 | 1145 | 151 | Post-Panamax | 71 | 119 | 120 | Outbound | 1 | 171 |  |  |  | Nearshore | 32.7194 | -79.8047 | One-way Transit | 21.38 | Non-adverse Condition
2020-12-31 09:14:29 | EVER LASTING | 235093618 | 15.6 | 14.8 | 1099 | 151 | Post-Panamax | 74 | 119 | 120 | Outbound | 1 | 170 |  |  |  | Nearshore | 32.6977 | -79.7593 | One-way Transit | 21.25 | Non-adverse Condition
2020-12-31 07:26:57 | APL NEW JERSEY | 636013522 | 13.7 | 13.5 | 961 | 131 | Panamax | 71 | 119 | 118 | Outbound | 1 | 148 |  |  |  | Nearshore | 32.7166 | -79.7998 | Two-way Transit | 29.6 | Adverse Condition
2020-12-31 12:05:17 | NORD KITAN | 563008700 | 12.4 | 11.2 | 656 | 105 | Panamax | 70 | 298 | 295 | Inbound | 3 | 139 | 170 | 22.37 | 29.08 | Offshore | 32.6571 | -79.6732 | One-way Transit | 13.9 | Non-adverse Condition
2020-12-30 15:26:54 | CAPE CHRONOS | 210562000 | 17.6 | 17 | 889 | 141 | Panamax | 70 | 300 | 302 | Inbound | 2 | 172 | 130 | 17.9 | 22.37 | Offshore | 32.6896 | -79.7416 | One-way Transit | 17.2 | Non-adverse Condition
2020-12-30 09:59:33 | EXPRESS ROME | 636015019 | 17.1 | 16.7 | 1145 | 151 | Post-Panamax | 71 | 299 | 300 | Inbound | 1 | 171 |  |  |  | Nearshore | 32.691 | -79.7435 | One-way Transit | 21.38 | Non-adverse Condition
2020-12-30 02:12:40 | SAFMARINE MAFADI | 369390000 | 16.9 | 16.5 | 958 | 105 | Panamax | 70 | 120 | 118 | Outbound | 2 | 138 |  |  |  | Nearshore | 32.7048 | -79.772 | One-way Transit | 13.8 | Non-adverse Condition
2020-12-30 15:35:23 | LIBERTY | 367125000 | 16.6 | 15.5 | 656 | 108 | Panamax | 79 | 299 | 303 | Inbound | 4 | 153 | 130 | 20.13 | 24.61 | Offshore | 32.6898 | -79.7412 | One-way Transit | 15.3 | Non-adverse Condition
2020-12-30 10:29:58 | APL NEW JERSEY | 636013522 | 16.4 | 16 | 961 | 131 | Panamax | 71 | 297 | 300 | Inbound | 3 | 181 |  |  |  | Nearshore | 32.7223 | -79.8093 | One-way Transit | 18.1 | Non-adverse Condition
2020-12-30 14:51:56 | CAPE AKRITAS | 249202000 | 16 | 15.7 | 1082 | 157 | Post-Panamax | 70 | 120 | 117 | Outbound | 3 | 213 |  |  |  | Nearshore | 32.702 | -79.7669 | One-way Transit | 26.62 | Non-adverse Condition
2020-12-30 01:56:49 | COSCO EXCELLENCE | 477135600 | 15.9 | 15.3 | 1200 | 157 | Post-Panamax | 71 | 120 | 117 | Outbound | 3 | 220 |  |  |  | Nearshore | 32.6911 | -79.7433 | One-way Transit | 27.5 | Non-adverse Condition
2020-12-30 07:26:52 | EVER LASTING | 235093618 | 15 | 13.7 | 1099 | 151 | Post-Panamax | 74 | 296 | 301 | Inbound | 5 | 246 |  |  |  | Nearshore | 32.7201 | -79.8063 | One-way Transit | 30.75 | Non-adverse Condition
2020-12-30 00:00:42 | NORTHERN MAJESTIC | 211779000 | 14.6 | 14 | 984 | 131 | Post-Panamax | 79 | 122 | 119 | Outbound | 3 | 182 |  |  |  | Nearshore | 32.6921 | -79.7474 | One-way Transit | 22.75 | Non-adverse Condition
2020-12-30 07:21:08 | SPIRIT OF SYDNEY | 232013525 | 14.3 | 14.2 | 833 | 105 | Panamax | 71 | 118 | 115 | Outbound | 3 | 148 |  |  |  | Nearshore | 32.7171 | -79.8007 | Two-way Transit | 29.6 | Adverse Condition
2020-12-29 08:10:16 | SAFMARINE MAFADI | 369390000 | 17 | 15.9 | 958 | 105 | Panamax | 70 | 300 | 299 | Inbound | 1 | 122 | 300 | 13.42 | 15.66 | Offshore | 32.6578 | -79.6734 | Two-way Transit | 24.4 | Adverse Condition
2020-12-29 09:34:41 | SPIRIT OF SYDNEY | 232013525 | 16.7 | 13.9 | 833 | 105 | Panamax | 71 | 298 | 299 | Inbound | 1 | 120 | 10 | 8.95 | 13.42 | Nearshore | 32.7232 | -79.8101 | One-way Transit | 12 | Non-adverse Condition
2020-12-29 08:38:26 | PRAGUE EXPRESS | 218361000 | 16.5 | 15.7 | 1099 | 138 | Post-Panamax | 70 | 119 | 118 | Outbound | 1 | 157 | 310 | 15.66 | 20.13 | Offshore | 32.6786 | -79.7196 | One-way Transit | 19.62 | Non-adverse Condition
2020-12-29 22:04:57 | CAPE AKRITAS | 249202000 | 15.6 | 12.4 | 1082 | 157 | Post-Panamax | 70 | 300 | 302 | Inbound | 2 | 195 | 60 | 20.13 | 24.61 | Offshore | 32.6677 | -79.6963 | One-way Transit | 24.38 | Non-adverse Condition
2020-12-29 10:20:00 | SPIRIT OF HAMBURG | 232013520 | 15.3 | 15 | 833 | 105 | Panamax | 72 | 117 | 116 | Outbound | 1 | 120 | 10 | 8.95 | 13.42 | Nearshore | 32.7118 | -79.7888 | One-way Transit | 12 | Non-adverse Condition
2020-12-29 18:56:45 | US GOV VESSEL | 367370000 | 15 | 14.8 | 672 | 105 | Panamax | 70 | 301 | 302 | Inbound | 1 | 117 |  |  |  | Nearshore | 32.6925 | -79.7457 | One-way Transit | 11.7 | Non-adverse Condition
2020-12-29 23:54:48 | NORTHERN MAJESTIC | 211779000 | 14.8 | 13.4 | 984 | 131 | Post-Panamax | 79 | 119 | 117 | Outbound | 2 | 165 |  |  |  | Nearshore | 32.7047 | -79.7716 | One-way Transit | 20.62 | Non-adverse Condition
2020-12-28 09:38:44 | PRAGUE EXPRESS | 218361000 | 17.6 | 16.8 | 1099 | 138 | Post-Panamax | 70 | 299 | 301 | Inbound | 2 | 176 | 310 | 8.95 | 13.42 | Offshore | 32.6879 | -79.7388 | One-way Transit | 22 | Non-adverse Condition
2020-12-28 01:04:40 | RIO GRANDE EXPRESS | 303672000 | 17.2 | 13.4 | 853 | 105 | Panamax | 73 | 121 | 119 | Outbound | 2 | 135 |  |  |  | Nearshore | 32.7041 | -79.7718 | One-way Transit | 13.5 | Non-adverse Condition
2020-12-28 20:23:00 | COSCO EXCELLENCE | 477135600 | 16.7 | 14.2 | 1200 | 157 | Post-Panamax | 71 | 299 | 299 | Inbound | 0 | 157 | 300 | 6.71 | 11.18 | Offshore | 32.6505 | -79.6589 | One-way Transit | 19.62 | Non-adverse Condition
2020-12-28 19:13:38 | SPIRIT OF HAMBURG | 232013520 | 16.5 | 15.9 | 833 | 105 | Panamax | 72 | 288 | 294 | Inbound | 6 | 191 | 310 | 8.95 | 11.18 | Offshore | 32.6608 | -79.6798 | One-way Transit | 19.1 | Non-adverse Condition
2020-12-27 04:54:56 | MAERSK ATLANTA | 338078000 | 16.8 | 16.1 | 981 | 131 | Post-Panamax | 71 | 120 | 118 | Outbound | 2 | 165 |  |  |  | Nearshore | 32.6983 | -79.76 | One-way Transit | 20.62 | Non-adverse Condition
2020-12-27 00:09:50 | NORTHERN JAVELIN | 255806169 | 16.5 | 15.8 | 1092 | 141 | Post-Panamax | 71 | 119 | 119 | Outbound | 0 | 141 |  |  |  | Nearshore | 32.6958 | -79.7547 | One-way Transit | 17.62 | Non-adverse Condition
2020-12-27 19:38:40 | HYUNDAI DREAM | 441981000 | 16.4 | 13.6 | 1197 | 157 | Post-Panamax | 70 | 122 | 121 | Outbound | 1 | 178 | 180 | 2.24 | 6.71 | Offshore | 32.6869 | -79.7362 | One-way Transit | 22.25 | Non-adverse Condition
2020-12-27 00:37:36 | MSC CORUNA | 636092275 | 16.4 | 15 | 886 | 131 | Panamax | 79 | 120 | 120 | Outbound | 0 | 131 |  |  |  | Nearshore | 32.7014 | -79.7659 | One-way Transit | 13.1 | Non-adverse Condition
2020-12-27 08:13:37 | MAERSK SARNIA | 563000800 | 16 | 15.6 | 1089 | 138 | Post-Panamax | 71 | 119 | 118 | Outbound | 1 | 157 |  |  |  | Nearshore | 32.7095 | -79.7828 | One-way Transit | 19.62 | Non-adverse Condition
2020-12-27 02:35:52 | RIO GRANDE EXPRESS | 303672000 | 15.7 | 15 | 853 | 105 | Panamax | 73 | 299 | 298 | Inbound | 1 | 120 | 310 | 8.95 | 11.18 | Offshore | 32.6888 | -79.7395 | One-way Transit | 12 | Non-adverse Condition
2020-12-26 06:38:39 | MAERSK SARNIA | 563000800 | 16.7 | 16.2 | 1089 | 138 | Post-Panamax | 71 | 299 | 299 | Inbound | 0 | 138 | 330 | 20.13 | 31.32 | Nearshore | 32.6949 | -79.7515 | One-way Transit | 17.25 | Non-adverse Condition
2020-12-26 03:33:32 | MORNING CHANT | 538005333 | 16.7 | 15.9 | 656 | 105 | Panamax | 70 | 296 | 295 | Inbound | 1 | 116 |  |  |  | Nearshore | 32.6906 | -79.7421 | One-way Transit | 11.6 | Non-adverse Condition
2020-12-26 09:44:46 | MAERSK ATLANTA | 338078000 | 16.3 | 15.7 | 981 | 131 | Post-Panamax | 71 | 302 | 297 | Inbound | 5 | 216 | 330 | 20.13 | 31.32 | Nearshore | 32.722 | -79.808 | One-way Transit | 27 | Non-adverse Condition
2020-12-26 13:23:33 | HYUNDAI DREAM | 441981000 | 16.2 | 15.9 | 1197 | 157 | Post-Panamax | 70 | 300 | 300 | Inbound | 0 | 157 | 330 | 8.95 | 15.66 | Offshore | 32.6461 | -79.65 | One-way Transit | 19.62 | Non-adverse Condition
2020-12-26 23:59:51 | NORTHERN JAVELIN | 255806169 | 15 | 14.8 | 1092 | 141 | Post-Panamax | 71 | 120 | 120 | Outbound | 0 | 141 |  |  |  | Nearshore | 32.7174 | -79.7998 | One-way Transit | 17.62 | Non-adverse Condition
2020-12-24 18:46:21 | NORTHERN JAVELIN | 255806169 | 18 | 15.2 | 1092 | 141 | Post-Panamax | 71 | 301 | 299 | Inbound | 2 | 179 | 170 | 29.08 | 35.79 | Offshore | 32.6799 | -79.7203 | One-way Transit | 22.38 | Non-adverse Condition
2020-12-24 00:42:29 | HSL PARATY | 636018193 | 17.7 | 16 | 679 | 98 | Panamax | 79 | 300 | 302 | Inbound | 2 | 122 | 140 | 20.13 | 24.61 | Offshore | 32.6812 | -79.7232 | One-way Transit | 12.2 | Non-adverse Condition
2020-12-24 17:45:37 | SEALAND ILLINOIS | 477318700 | 16.9 | 16.4 | 997 | 131 | Post-Panamax | 70 | 118 | 121 | Outbound | 3 | 183 |  |  |  | Nearshore | 32.6945 | -79.7511 | One-way Transit | 22.88 | Non-adverse Condition
2020-12-24 02:19:42 | MAERSK OHIO | 367775000 | 16.8 | 16.2 | 958 | 105 | Panamax | 79 | 121 | 119 | Outbound | 2 | 138 |  |  |  | Nearshore | 32.6988 | -79.7597 | One-way Transit | 13.8 | Non-adverse Condition
2020-12-24 22:40:35 | CARMEN | 266339000 | 16.5 | 16.1 | 758 | 105 | Panamax | 70 | 118 | 120 | Outbound | 2 | 131 |  |  |  | Nearshore | 32.6953 | -79.7534 | One-way Transit | 13.1 | Non-adverse Condition
2020-12-24 10:08:59 | OOCL CHONGQING | 477832400 | 15.2 | 14.6 | 1200 | 157 | Post-Panamax | 70 | 302 | 300 | Inbound | 2 | 199 |  |  |  | Nearshore | 32.6951 | -79.7519 | One-way Transit | 24.88 | Non-adverse Condition
2020-12-24 22:28:43 | MSC CORUNA | 636092275 | 15.1 | 14.7 | 886 | 131 | Panamax | 79 | 301 | 301 | Inbound | 0 | 131 |  |  |  | Nearshore | 32.6955 | -79.7536 | Two-way Transit | 26.2 | Adverse Condition
2020-12-24 16:09:59 | HAMBURG BAY | 636016199 | 14.5 | 14.2 | 961 | 131 | Panamax | 70 | 119 | 119 | Outbound | 0 | 131 |  |  |  | Nearshore | 32.702 | -79.7685 | One-way Transit | 13.1 | Non-adverse Condition
2020-12-24 10:29:57 | MEHUIN | 636092682 | 14.3 | 13.6 | 1004 | 131 | Post-Panamax | 70 | 119 | 120 | Outbound | 1 | 149 |  |  |  | Nearshore | 32.721 | -79.8091 | Two-way Transit | 37.25 | Adverse Condition
2020-12-23 14:12:51 | LANA | 636015503 | 17.5 | 17.1 | 853 | 105 | Panamax | 71 | 121 | 120 | Outbound | 1 | 120 |  |  |  | Nearshore | 32.6979 | -79.7601 | Two-way Transit | 24 | Adverse Condition
2020-12-23 14:34:56 | SEALAND ILLINOIS | 477318700 | 17.4 | 16.9 | 997 | 131 | Post-Panamax | 70 | 298 | 302 | Inbound | 4 | 200 |  |  |  | Nearshore | 32.6908 | -79.744 | One-way Transit | 25 | Non-adverse Condition
2020-12-23 17:24:38 | MSC BILBAO | 255805571 | 17.3 | 16.8 | 1096 | 141 | Post-Panamax | 70 | 119 | 115 | Outbound | 4 | 217 |  |  |  | Nearshore | 32.698 | -79.7592 | One-way Transit | 27.12 | Non-adverse Condition
2020-12-23 09:41:58 | MAERSK OHIO | 367775000 | 16.8 | 16.5 | 958 | 105 | Panamax | 79 | 300 | 300 | Inbound | 0 | 105 | 80 | 15.66 | 22.37 | Offshore | 32.6658 | -79.6904 | One-way Transit | 10.5 | Non-adverse Condition
2020-12-23 15:41:26 | NORTHERN JUVENILE | 255806037 | 16.8 | 16.3 | 1089 | 138 | Post-Panamax | 71 | 119 | 117 | Outbound | 2 | 176 |  |  |  | Nearshore | 32.6954 | -79.7544 | One-way Transit | 22 | Non-adverse Condition
2020-12-23 14:15:53 | HAMBURG BAY | 636016199 | 15.6 | 14.3 | 961 | 131 | Panamax | 70 | 299 | 303 | Inbound | 4 | 198 | 80 | 15.66 | 20.13 | Offshore | 32.6891 | -79.7389 | One-way Transit | 19.8 | Non-adverse Condition
2020-12-23 16:44:55 | MEHUIN | 636092682 | 15.1 | 14.8 | 1004 | 131 | Post-Panamax | 70 | 300 | 300 | Inbound | 0 | 131 |  |  |  | Nearshore | 32.7213 | -79.8064 | One-way Transit | 16.38 | Non-adverse Condition
2020-12-23 07:52:28 | EVER LIVING | 563143000 | 14.6 | 14.2 | 1099 | 151 | Post-Panamax | 71 | 118 | 117 | Outbound | 1 | 170 |  |  |  | Nearshore | 32.7007 | -79.7645 | One-way Transit | 21.25 | Non-adverse Condition
2020-12-23 06:58:41 | DUBLIN EXPRESS | 218023000 | 11.5 | 11.4 | 922 | 105 | Panamax | 79 | 300 | 302 | Inbound | 2 | 137 |  |  |  | Nearshore | 32.7218 | -79.8084 | One-way Transit | 13.7 | Non-adverse Condition
2020-12-23 00:00:30 | THEMIS LEADER | 431747000 | 11.3 | 9.7 | 656 | 105 | Panamax | 70 | 120 | 119 | Outbound | 1 | 116 | 360 | 11.18 | 15.66 | Offshore | 32.6767 | -79.7147 | One-way Transit | 11.6 | Non-adverse Condition
2020-12-22 20:21:58 | LANA | 636015503 | 17.6 | 17.4 | 853 | 105 | Panamax | 71 | 300 | 298 | Inbound | 2 | 135 | 340 | 8.95 | 13.42 | Offshore | 32.675 | -79.7088 | One-way Transit | 13.5 | Non-adverse Condition
2020-12-22 06:59:47 | MERKUR ARCHIPELAGO | 636091883 | 17 | 16.5 | 859 | 105 | Panamax | 72 | 119 | 122 | Outbound | 3 | 150 | 290 | 29.08 | 35.79 | Offshore | 32.6745 | -79.7091 | One-way Transit | 15 | Non-adverse Condition
2020-12-22 23:40:17 | CLEMENTINE MAERSK | 220164000 | 16.7 | 14.6 | 1138 | 141 | Post-Panamax | 71 | 120 | 118 | Outbound | 2 | 181 | 360 | 13.42 | 17.9 | Offshore | 32.6773 | -79.7166 | One-way Transit | 22.62 | Non-adverse Condition
2020-12-22 22:19:53 | NORTHERN JUVENILE | 255806037 | 16.4 | 15.3 | 1089 | 138 | Post-Panamax | 71 | 298 | 297 | Inbound | 1 | 157 |  |  |  | Nearshore | 32.6962 | -79.7551 | One-way Transit | 19.62 | Non-adverse Condition
2020-12-22 19:27:09 | YM WITNESS | 477524100 | 16.4 | 15.6 | 1207 | 167 | Post-Panamax | 79 | 120 | 121 | Outbound | 1 | 188 | 330 | 11.18 | 15.66 | Offshore | 32.6535 | -79.6662 | One-way Transit | 23.5 | Non-adverse Condition
2020-12-22 23:46:43 | THEMIS LEADER | 431747000 | 16 | 15.2 | 656 | 105 | Panamax | 70 | 118 | 118 | Outbound | 0 | 105 |  |  |  | Nearshore | 32.7045 | -79.7725 | One-way Transit | 10.5 | Non-adverse Condition
2020-12-22 07:59:49 | EVER LIVING | 563143000 | 15.9 | 15.1 | 1099 | 151 | Post-Panamax | 71 | 300 | 299 | Inbound | 1 | 170 | 290 | 26.84 | 33.56 | Offshore | 32.6884 | -79.7383 | One-way Transit | 21.25 | Non-adverse Condition
2020-12-22 17:30:36 | MSC BILBAO | 255805571 | 9.9 | 8.9 | 1096 | 141 | Post-Panamax | 70 | 300 | 297 | Inbound | 3 | 198 | 300 | 15.66 | 20.13 | Offshore | 32.6724 | -79.7058 | One-way Transit | 24.75 | Non-adverse Condition
2020-12-21 09:10:33 | CMA CGM IVANHOE | 218844000 | 17.3 | 16.4 | 1148 | 138 | Post-Panamax | 79 | 121 | 119 | Outbound | 2 | 178 |  |  |  | Nearshore | 32.6922 | -79.7479 | One-way Transit | 22.25 | Non-adverse Condition
2020-12-21 08:01:51 | CPO BREMEN | 636020326 | 16 | 15.7 | 1096 | 141 | Post-Panamax | 71 | 116 | 116 | Outbound | 0 | 141 |  |  |  | Nearshore | 32.6932 | -79.7492 | One-way Transit | 17.62 | Non-adverse Condition
2020-12-21 21:32:48 | CLEMENTINE MAERSK | 220164000 | 15.8 | 15.3 | 1138 | 141 | Post-Panamax | 71 | 301 | 300 | Inbound | 1 | 161 | 270 | 17.9 | 24.61 | Offshore | 32.6887 | -79.7389 | One-way Transit | 20.12 | Non-adverse Condition
2020-12-21 07:54:17 | MERKUR ARCHIPELAGO | 636091883 | 15.6 | 14.5 | 859 | 105 | Panamax | 72 | 299 | 302 | Inbound | 3 | 150 |  |  |  | Nearshore | 32.6954 | -79.752 | Two-way Transit | 30 | Adverse Condition
2020-12-21 08:43:32 | EVER LIVELY | 563982000 | 15.2 | 14.9 | 1099 | 151 | Post-Panamax | 74 | 120 | 119 | Outbound | 1 | 170 |  |  |  | Nearshore | 32.7057 | -79.775 | One-way Transit | 21.25 | Non-adverse Condition
2020-12-21 19:33:25 | YM WITNESS | 477524100 | 15.2 | 15 | 1207 | 167 | Post-Panamax | 79 | 300 | 299 | Inbound | 1 | 188 | 270 | 13.42 | 22.37 | Offshore | 32.6898 | -79.7413 | One-way Transit | 23.5 | Non-adverse Condition
2020-12-21 20:20:56 | THEMIS LEADER | 431747000 | 14.8 | 14.2 | 656 | 105 | Panamax | 70 | 299 | 298 | Inbound | 1 | 116 |  |  |  | Nearshore | 32.7026 | -79.7679 | One-way Transit | 11.6 | Non-adverse Condition
2020-12-21 00:23:16 | MAERSK DETROIT | 338474000 | 14.1 | 13.8 | 981 | 131 | Post-Panamax | 70 | 122 | 118 | Outbound | 4 | 199 |  |  |  | Nearshore | 32.7142 | -79.7935 | One-way Transit | 24.88 | Non-adverse Condition
2020-12-20 17:45:58 | ST LOUIS EXPRESS | 367136680 | 18.5 | 16.9 | 797 | 105 | Panamax | 79 | 118 | 121 | Outbound | 3 | 147 | 300 | 11.18 | 15.66 | Offshore | 32.679 | -79.7186 | One-way Transit | 14.7 | Non-adverse Condition
2020-12-20 01:17:58 | CMA CGM IVANHOE | 218844000 | 17.8 | 17.3 | 1148 | 138 | Post-Panamax | 79 | 299 | 300 | Inbound | 1 | 158 | 90 | 13.42 | 17.9 | Offshore | 32.6603 | -79.68 | One-way Transit | 19.75 | Non-adverse Condition
2020-12-20 13:26:52 | CMA CGM J. MADISON | 215137000 | 16.2 | 15.3 | 1200 | 157 | Post-Panamax | 71 | 120 | 119 | Outbound | 1 | 178 | 220 | 11.18 | 15.66 | Offshore | 32.6892 | -79.7396 | One-way Transit | 22.25 | Non-adverse Condition
2020-12-20 08:22:45 | MAERSK DETROIT | 338474000 | 16.1 | 15.7 | 981 | 131 | Post-Panamax | 70 | 299 | 299 | Inbound | 0 | 131 | 170 | 17.9 | 24.61 | Offshore | 32.6793 | -79.7197 | One-way Transit | 16.38 | Non-adverse Condition
2020-12-20 16:15:56 | OOCL BERLIN | 477203100 | 15.7 | 14.7 | 1200 | 157 | Post-Panamax | 70 | 120 | 119 | Outbound | 1 | 178 | 300 | 8.95 | 15.66 | Offshore | 32.6568 | -79.6724 | One-way Transit | 22.25 | Non-adverse Condition
2020-12-20 02:33:40 | MOL COURAGE | 431296000 | 15.1 | 14.7 | 1036 | 151 | Post-Panamax | 71 | 120 | 118 | Outbound | 2 | 187 |  |  |  | Nearshore | 32.6995 | -79.7616 | One-way Transit | 23.38 | Non-adverse Condition
2020-12-20 15:27:27 | EVER LIVELY | 563982000 | 10.2 | 7.6 | 1099 | 151 | Post-Panamax | 74 | 300 | 297 | Inbound | 3 | 208 | 310 | 15.66 | 22.37 | Offshore | 32.6562 | -79.6709 | Two-way Transit | 52 | Adverse Condition
2020-12-19 14:33:44 | OOCL BERLIN | 477203100 | 16 | 11.8 | 1200 | 157 | Post-Panamax | 70 | 299 | 301 | Inbound | 2 | 199 | 40 | 13.42 | 20.13 | Offshore | 32.6675 | -79.6943 | One-way Transit | 24.88 | Non-adverse Condition
2020-12-19 02:40:48 | SAFMARINE BAYETE | 477211100 | 15.8 | 15.4 | 731 | 105 | Panamax | 71 | 119 | 116 | Outbound | 3 | 143 |  |  |  | Nearshore | 32.6979 | -79.7588 | One-way Transit | 14.3 | Non-adverse Condition
2020-12-19 16:01:48 | CMA CGM CHILE | 215346000 | 15.4 | 14.9 | 1200 | 167 | Post-Panamax | 70 | 119 | 118 | Outbound | 1 | 188 | 50 | 13.42 | 17.9 | Offshore | 32.6543 | -79.6669 | One-way Transit | 23.5 | Non-adverse Condition
2020-12-19 14:20:50 | CMA CGM J. MADISON | 215137000 | 15.1 | 13.6 | 1200 | 157 | Post-Panamax | 71 | 298 | 298 | Inbound | 0 | 157 | 40 | 15.66 | 20.13 | Offshore | 32.6782 | -79.7167 | One-way Transit | 19.62 | Non-adverse Condition
2020-12-19 01:59:07 | WISTERIA ACE | 636016420 | 15.1 | 14.5 | 656 | 105 | Panamax | 70 | 120 | 117 | Outbound | 3 | 139 |  |  |  | Nearshore | 32.695 | -79.7519 | One-way Transit | 13.9 | Non-adverse Condition
2020-12-19 08:22:43 | CPO HAMBURG | 636092947 | 14.2 | 13.2 | 1096 | 141 | Post-Panamax | 71 | 121 | 118 | Outbound | 3 | 198 |  |  |  | Nearshore | 32.7198 | -79.8068 | Two-way Transit | 49.5 | Adverse Condition
2020-12-19 14:50:25 | ST LOUIS EXPRESS | 367136680 | 14.2 | 13.2 | 797 | 105 | Panamax | 79 | 299 | 302 | Inbound | 3 | 147 | 30 | 13.42 | 20.13 | Offshore | 32.6579 | -79.6742 | One-way Transit | 14.7 | Non-adverse Condition
2020-12-19 08:12:23 | MOL COURAGE | 431296000 | 13.8 | 13.5 | 1036 | 151 | Post-Panamax | 71 | 300 | 302 | Inbound | 2 | 187 | 40 | 15.66 | 20.13 | Offshore | 32.6556 | -79.6696 | Two-way Transit | 46.75 | Adverse Condition
2020-12-18 12:17:37 | HYUNDAI PRIDE | 441486000 | 16.9 | 16.1 | 1200 | 157 | Post-Panamax | 70 | 118 | 118 | Outbound | 0 | 157 | 340 | 15.66 | 22.37 | Offshore | 32.649 | -79.655 | One-way Transit | 19.62 | Non-adverse Condition
2020-12-18 15:24:28 | CMA CGM CHILE | 215346000 | 16.3 | 15.3 | 1200 | 167 | Post-Panamax | 70 | 299 | 299 | Inbound | 0 | 167 | 360 | 17.9 | 22.37 | Offshore | 32.6897 | -79.741 | One-way Transit | 20.88 | Non-adverse Condition
2020-12-18 08:15:50 | CPO HAMBURG | 636092947 | 16.2 | 15.2 | 1096 | 141 | Post-Panamax | 71 | 300 | 299 | Inbound | 1 | 160 | 320 | 17.9 | 24.61 | Offshore | 32.69 | -79.7413 | One-way Transit | 20 | Non-adverse Condition
2020-12-18 16:31:40 | COSCO PHILIPPINES | 477738200 | 15.5 | 14.2 | 1096 | 141 | Post-Panamax | 72 | 119 | 118 | Outbound | 1 | 160 | 50 | 15.66 | 22.37 | Nearshore | 32.7027 | -79.7683 | One-way Transit | 20 | Non-adverse Condition
2020-12-18 03:33:58 | WISTERIA ACE | 636016420 | 13.7 | 13.4 | 656 | 105 | Panamax | 70 | 299 | 297 | Inbound | 2 | 128 |  |  |  | Nearshore | 32.7228 | -79.8106 | One-way Transit | 12.8 | Non-adverse Condition
2020-12-18 10:57:30 | SAFMARINE BAYETE | 477211100 | 10.2 | 7.6 | 731 | 105 | Panamax | 71 | 298 | 301 | Inbound | 3 | 143 |  |  |  | Nearshore | 32.7145 | -79.794 | One-way Transit | 14.3 | Non-adverse Condition
2020-12-17 18:43:50 | ARC INDEPENDENCE | 338794000 | 17.9 | 15.1 | 748 | 105 | Panamax | 79 | 122 | 123 | Outbound | 1 | 118 | 350 | 4.47 | 11.18 | Nearshore | 32.7217 | -79.8097 | One-way Transit | 11.8 | Non-adverse Condition
2020-12-17 01:32:39 | MOL MODERN | 538004203 | 17.2 | 15.2 | 991 | 144 | Post-Panamax | 71 | 119 | 118 | Outbound | 1 | 161 | 90 | 2.24 | 2.24 | Nearshore | 32.6913 | -79.7454 | One-way Transit | 20.12 | Non-adverse Condition
2020-12-17 11:32:36 | NORTHERN MAGNITUDE | 255806077 | 15.8 | 13.8 | 981 | 131 | Post-Panamax | 79 | 121 | 122 | Outbound | 1 | 148 | 350 | 13.42 | 22.37 | Nearshore | 32.7049 | -79.7736 | Two-way Transit | 37 | Adverse Condition
2020-12-17 11:40:39 | HYUNDAI PRIDE | 441486000 | 15.6 | 14.3 | 1200 | 157 | Post-Panamax | 70 | 301 | 300 | Inbound | 1 | 178 | 300 | 8.95 | 13.42 | Offshore | 32.6641 | -79.6862 | Two-way Transit | 44.5 | Adverse Condition
2020-12-17 10:23:40 | MSC ANCHORAGE | 636015666 | 15.4 | 14.6 | 981 | 157 | Post-Panamax | 70 | 118 | 118 | Outbound | 0 | 157 | 320 | 13.42 | 17.9 | Offshore | 32.6794 | -79.721 | One-way Transit | 19.62 | Non-adverse Condition
2020-12-17 20:08:48 | COSCO PHILIPPINES | 477738200 | 14.8 | 13.6 | 1096 | 141 | Post-Panamax | 72 | 302 | 301 | Inbound | 1 | 160 | 290 | 15.66 | 20.13 | Offshore | 32.6905 | -79.7414 | Two-way Transit | 40 | Adverse Condition
2020-12-17 12:26:48 | MSC BOSPHORUS | 209470000 | 14.3 | 12.4 | 984 | 131 | Post-Panamax | 72 | 121 | 122 | Outbound | 1 | 148 | 350 | 13.42 | 22.37 | Nearshore | 32.7 | -79.7613 | One-way Transit | 18.5 | Non-adverse Condition
2020-12-17 20:14:47 | ZHEN HUA 15 | 477661900 | 13.8 | 13.5 | 764 | 138 | Panamax | 90 | 121 | 120 | Outbound | 1 | 151 |  |  |  | Nearshore | 32.7206 | -79.8074 | Two-way Transit | 30.2 | Adverse Condition
2020-12-16 06:42:39 | MAERSK IDAHO | 368660000 | 17.7 | 16.7 | 958 | 105 | Panamax | 70 | 120 | 117 | Outbound | 3 | 155 | 60 | 24.61 | 35.79 | Nearshore | 32.6949 | -79.7519 | One-way Transit | 15.5 | Non-adverse Condition
2020-12-16 16:02:51 | AL KHARJ | 636017671 | 16.9 | 15.8 | 1004 | 131 | Post-Panamax | 70 | 119 | 118 | Outbound | 1 | 149 | 330 | 17.9 | 22.37 | Offshore | 32.6766 | -79.7137 | One-way Transit | 18.62 | Non-adverse Condition
2020-12-16 11:33:43 | NORTHERN MAGNITUDE | 255806077 | 16.4 | 15.5 | 981 | 131 | Post-Panamax | 79 | 296 | 299 | Inbound | 3 | 182 | 20 | 24.61 | 26.84 | Nearshore | 32.7221 | -79.8096 | One-way Transit | 22.75 | Non-adverse Condition
2020-12-16 02:33:52 | BUXCLIFF | 255805678 | 16.3 | 15.6 | 984 | 131 | Post-Panamax | 79 | 118 | 115 | Outbound | 3 | 182 | 60 | 26.84 | 38.03 | Nearshore | 32.7042 | -79.7722 | One-way Transit | 22.75 | Non-adverse Condition
2020-12-16 06:19:32 | MAERSK GATESHEAD | 563076200 | 15.9 | 15.5 | 958 | 105 | Panamax | 71 | 119 | 119 | Outbound | 0 | 105 | 60 | 24.61 | 35.79 | Nearshore | 32.6923 | -79.7479 | Two-way Transit | 21 | Adverse Condition
2020-12-16 05:37:39 | MOL MODERN | 538004203 | 15.7 | 15 | 991 | 144 | Post-Panamax | 71 | 299 | 302 | Inbound | 3 | 196 |  |  |  | Nearshore | 32.6996 | -79.7611 | One-way Transit | 24.5 | Non-adverse Condition
2020-12-16 12:14:29 | ONE HONOLULU | 373649000 | 15.3 | 14.4 | 1099 | 151 | Post-Panamax | 73 | 119 | 117 | Outbound | 2 | 189 | 20 | 24.61 | 26.84 | Nearshore | 32.7056 | -79.7733 | One-way Transit | 23.62 | Non-adverse Condition
2020-12-16 06:08:45 | MSC ANCHORAGE | 636015666 | 15.1 | 13.7 | 981 | 157 | Post-Panamax | 70 | 300 | 304 | Inbound | 4 | 225 | 80 | 26.84 | 33.56 | Offshore | 32.6649 | -79.6904 | Two-way Transit | 56.25 | Adverse Condition
2020-12-16 19:51:41 | MSC BOSPHORUS | 209470000 | 14.8 | 14.2 | 984 | 131 | Post-Panamax | 72 | 301 | 302 | Inbound | 1 | 148 | 240 | 20.13 | 24.61 | Offshore | 32.6894 | -79.7408 | One-way Transit | 18.5 | Non-adverse Condition
2020-12-15 08:18:24 | MAERSK IDAHO | 368660000 | 18.6 | 17.7 | 958 | 105 | Panamax | 70 | 300 | 302 | Inbound | 2 | 138 | 40 | 26.84 | 33.56 | Offshore | 32.6567 | -79.671 | Two-way Transit | 27.6 | Adverse Condition
2020-12-15 09:43:42 | BUXCLIFF | 255805678 | 17.6 | 17.1 | 984 | 131 | Post-Panamax | 79 | 299 | 299 | Inbound | 0 | 131 | 50 | 24.61 | 31.32 | Offshore | 32.6744 | -79.7088 | One-way Transit | 16.38 | Non-adverse Condition
2020-12-15 15:58:49 | APL BOSTON | 566950000 | 16.9 | 15 | 1076 | 151 | Post-Panamax | 71 | 118 | 117 | Outbound | 1 | 170 | 50 | 24.61 | 31.32 | Nearshore | 32.697 | -79.7576 | Two-way Transit | 42.5 | Adverse Condition
2020-12-15 15:52:22 | AL KHARJ | 636017671 | 15.5 | 14.4 | 1004 | 131 | Post-Panamax | 70 | 306 | 305 | Inbound | 1 | 149 | 40 | 26.84 | 33.56 | Offshore | 32.658 | -79.6752 | Two-way Transit | 37.25 | Adverse Condition
2020-12-15 15:12:53 | COSCO SHIPPING PEONY | 477168400 | 15.5 | 15 | 1200 | 157 | Post-Panamax | 71 | 121 | 117 | Outbound | 4 | 240 | 50 | 24.61 | 31.32 | Nearshore | 32.6939 | -79.7502 | One-way Transit | 30 | Non-adverse Condition
2020-12-15 08:16:16 | CITY OF HONGKONG | 305415000 | 14.8 | 14.2 | 695 | 98 | Panamax | 71 | 119 | 117 | Outbound | 2 | 122 | 60 | 26.84 | 33.56 | Nearshore | 32.707 | -79.7779 | Two-way Transit | 24.4 | Adverse Condition
2020-12-15 05:51:54 | PHILADELPHIA EXPRESS | 338781000 | 14.8 | 13.2 | 800 | 105 | Panamax | 0 | 117 | 115 | Outbound | 2 | 133 | 60 | 26.84 | 35.79 | Nearshore | 32.7213 | -79.8083 | One-way Transit | 13.3 | Non-adverse Condition
2020-12-15 15:52:36 | MAERSK GATESHEAD | 563076200 | 14.6 | 14.4 | 958 | 105 | Panamax | 71 | 300 | 304 | Inbound | 4 | 172 | 50 | 24.61 | 31.32 | Nearshore | 32.7022 | -79.766 | One-way Transit | 17.2 | Non-adverse Condition
2020-12-15 14:38:32 | MAERSK ALGOL | 565819000 | 14.4 | 13.9 | 1105 | 151 | Post-Panamax | 71 | 119 | 117 | Outbound | 2 | 189 | 50 | 24.61 | 31.32 | Nearshore | 32.7053 | -79.776 | Two-way Transit | 47.25 | Adverse Condition
2020-12-15 14:57:44 | ONE HONOLULU | 373649000 | 13.6 | 12 | 1099 | 151 | Post-Panamax | 73 | 299 | 302 | Inbound | 3 | 208 | 50 | 24.61 | 31.32 | Nearshore | 32.7026 | -79.7662 | Two-way Transit | 52 | Adverse Condition
2020-12-15 22:08:39 | GLORIOUS LEADER | 309108000 | 13.5 | 13.2 | 656 | 105 | Panamax | 70 | 121 | 115 | Outbound | 6 | 173 |  |  |  | Nearshore | 32.7049 | -79.7732 | One-way Transit | 17.3 | Non-adverse Condition
2020-12-14 12:23:35 | ASTRID SCHULTE | 232023089 | 17.6 | 16.7 | 997 | 131 | Post-Panamax | 73 | 119 | 122 | Outbound | 3 | 183 |  |  |  | Nearshore | 32.7037 | -79.7701 | One-way Transit | 22.88 | Non-adverse Condition
2020-12-14 13:27:18 | ZIM ANTWERP | 636014220 | 17.5 | 16.6 | 1145 | 151 | Post-Panamax | 79 | 118 | 123 | Outbound | 5 | 250 | 200 | 29.08 | 38.03 | Offshore | 32.6838 | -79.7279 | One-way Transit | 31.25 | Non-adverse Condition
2020-12-14 12:17:52 | OLIVIA MAERSK | 220216000 | 17 | 16.5 | 781 | 105 | Panamax | 72 | 120 | 122 | Outbound | 2 | 132 |  |  |  | Nearshore | 32.7042 | -79.7716 | One-way Transit | 13.2 | Non-adverse Condition
2020-12-14 13:32:34 | MSC BARBARA | 353775000 | 15.2 | 15 | 997 | 131 | Post-Panamax | 70 | 117 | 118 | Outbound | 1 | 148 |  |  |  | Nearshore | 32.7042 | -79.7734 | One-way Transit | 18.5 | Non-adverse Condition
2020-12-14 14:18:42 | CITY OF HONGKONG | 305415000 | 14.8 | 14.3 | 695 | 98 | Panamax | 71 | 301 | 297 | Inbound | 4 | 146 |  |  |  | Nearshore | 32.6994 | -79.7623 | One-way Transit | 14.6 | Non-adverse Condition
2020-12-14 16:10:47 | APL BOSTON | 566950000 | 14.7 | 12.5 | 1076 | 151 | Post-Panamax | 71 | 296 | 296 | Inbound | 0 | 151 | 220 | 31.32 | 40.27 | Offshore | 32.6788 | -79.7182 | One-way Transit | 18.88 | Adverse Condition
2020-12-14 14:24:32 | COSCO SHIPPING PEONY | 477168400 | 14.3 | 13.8 | 1200 | 157 | Post-Panamax | 71 | 299 | 295 | Inbound | 4 | 240 |  |  |  | Nearshore | 32.7001 | -79.7634 | One-way Transit | 30 | Non-adverse Condition
2020-12-14 15:38:13 | MAERSK ALGOL | 565819000 | 13.7 | 13.4 | 1105 | 151 | Post-Panamax | 71 | 298 | 296 | Inbound | 2 | 189 | 210 | 31.32 | 42.5 | Offshore | 32.6482 | -79.6539 | One-way Transit | 23.62 | Adverse Condition
2020-12-14 15:08:46 | PHILADELPHIA EXPRESS | 338781000 | 11.9 | 11.4 | 800 | 105 | Panamax | 0 | 300 | 299 | Inbound | 1 | 119 |  |  |  | Nearshore | 32.6934 | -79.7483 | One-way Transit | 11.9 | Non-adverse Condition
2020-12-13 08:36:33 | ASTRID SCHULTE | 232023089 | 19.5 | 19.1 | 997 | 131 | Post-Panamax | 73 | 299 | 301 | Inbound | 2 | 166 |  |  |  | Nearshore | 32.6935 | -79.7497 | One-way Transit | 20.75 | Non-adverse Condition
2020-12-13 00:36:57 | CMA CGM C COLOMB | 228315600 | 17.4 | 13.1 | 1200 | 171 | Post-Panamax | 70 | 119 | 119 | Outbound | 0 | 171 | 150 | 4.47 | 4.47 | Nearshore | 32.6953 | -79.7543 | Two-way Transit | 42.75 | Adverse Condition
2020-12-13 00:41:32 | ZIM ANTWERP | 636014220 | 17.1 | 16.3 | 1145 | 151 | Post-Panamax | 79 | 300 | 301 | Inbound | 1 | 171 | 190 | 2.24 | 4.47 | Offshore | 32.6779 | -79.7153 | Two-way Transit | 42.75 | Adverse Condition
2020-12-13 18:49:25 | OLIVIA MAERSK | 220216000 | 13 | 12.7 | 781 | 105 | Panamax | 72 | 300 | 300 | Inbound | 0 | 105 | 250 | 6.71 | 8.95 | Offshore | 32.6626 | -79.6851 | One-way Transit | 10.5 | Non-adverse Condition
2020-12-12 00:09:35 | MAERSK CHICAGO | 338408000 | 17.8 | 16.5 | 981 | 131 | Post-Panamax | 71 | 117 | 119 | Outbound | 2 | 165 | 190 | 4.47 | 6.71 | Nearshore | 32.6987 | -79.7605 | One-way Transit | 20.62 | Non-adverse Condition
2020-12-12 03:24:04 | OOCL ATLANTA | 477920300 | 17.5 | 16.7 | 1059 | 141 | Post-Panamax | 70 | 120 | 120 | Outbound | 0 | 141 | 190 | 4.47 | 6.71 | Nearshore | 32.7058 | -79.7763 | Two-way Transit | 35.25 | Adverse Condition
2020-12-12 03:29:52 | CMA CGM C COLOMB | 228315600 | 17 | 16 | 1200 | 171 | Post-Panamax | 70 | 300 | 300 | Inbound | 0 | 171 | 300 | 2.24 | 4.47 | Offshore | 32.6547 | -79.6679 | Two-way Transit | 42.75 | Adverse Condition
2020-12-12 01:18:44 | MSC BARBARA | 353775000 | 16.3 | 15.8 | 997 | 131 | Post-Panamax | 70 | 300 | 298 | Inbound | 2 | 166 | 290 | 6.71 | 8.95 | Offshore | 32.6575 | -79.6717 | Two-way Transit | 41.5 | Adverse Condition
2020-12-12 00:59:50 | ARCHIMIDIS | 636015743 | 15.3 | 13.6 | 1043 | 141 | Post-Panamax | 70 | 118 | 118 | Outbound | 0 | 141 | 190 | 4.47 | 6.71 | Nearshore | 32.713 | -79.7915 | Two-way Transit | 35.25 | Adverse Condition
2020-12-12 21:55:22 | ONE MUNCHEN | 373911000 | 13.7 | 13 | 1200 | 167 | Post-Panamax | 70 | 120 | 120 | Outbound | 0 | 167 | 100 | 2.24 | 4.47 | Nearshore | 32.7043 | -79.7721 | One-way Transit | 20.88 | Non-adverse Condition
2020-12-11 11:42:41 | MSC CHANNE | 255805864 | 17.4 | 14.7 | 981 | 157 | Post-Panamax | 71 | 120 | 120 | Outbound | 0 | 157 | 240 | 6.71 | 8.95 | Offshore | 32.6783 | -79.7188 | One-way Transit | 19.62 | Non-adverse Condition
2020-12-11 23:59:34 | MAERSK CHICAGO | 338408000 | 16.9 | 15.9 | 981 | 131 | Post-Panamax | 71 | 119 | 120 | Outbound | 1 | 148 | 190 | 4.47 | 6.71 | Nearshore | 32.7224 | -79.8102 | One-way Transit | 18.5 | Non-adverse Condition
2020-12-11 01:22:43 | OOCL ATLANTA | 477920300 | 16.9 | 15.7 | 1059 | 141 | Post-Panamax | 70 | 300 | 302 | Inbound | 2 | 178 | 130 | 4.47 | 6.71 | Offshore | 32.6798 | -79.7212 | One-way Transit | 22.25 | Non-adverse Condition
2020-12-11 02:32:51 | EVER SHINE | 235009240 | 16.4 | 16 | 984 | 141 | Post-Panamax | 70 | 119 | 120 | Outbound | 1 | 158 |  |  |  | Nearshore | 32.6982 | -79.7574 | One-way Transit | 19.75 | Non-adverse Condition
2020-12-11 07:07:59 | ENDURANCE | 366479000 | 16.1 | 14.4 | 866 | 105 | Panamax | 79 | 121 | 122 | Outbound | 1 | 120 | 50 | 6.71 | 13.42 | Nearshore | 32.7046 | -79.7722 | Two-way Transit | 24 | Adverse Condition
2020-12-11 07:26:45 | MAERSK SIRAC | 563002100 | 15.1 | 12.3 | 981 | 157 | Post-Panamax | 70 | 117 | 116 | Outbound | 1 | 174 | 220 | 6.71 | 8.95 | Offshore | 32.6863 | -79.735 | One-way Transit | 21.75 | Non-adverse Condition
2020-12-11 20:23:48 | ONE MUNCHEN | 373911000 | 14.3 | 14 | 1200 | 167 | Post-Panamax | 70 | 298 | 298 | Inbound | 0 | 167 | 300 | 8.95 | 11.18 | Offshore | 32.6577 | -79.6739 | One-way Transit | 20.88 | Non-adverse Condition
2020-12-11 10:15:54 | ARCHIMIDIS | 636015743 | 14.2 | 13.1 | 1043 | 141 | Post-Panamax | 70 | 302 | 302 | Inbound | 0 | 141 | 310 | 4.47 | 6.71 | Nearshore | 32.6903 | -79.7424 | One-way Transit | 17.62 | Non-adverse Condition
2020-12-11 21:37:45 | GREEN RIDGE | 369326000 | 13.5 | 11.9 | 656 | 105 | Panamax | 70 | 119 | 120 | Outbound | 1 | 116 | 210 | 6.71 | 8.95 | Nearshore | 32.7035 | -79.7705 | One-way Transit | 11.6 | Non-adverse Condition
2020-12-11 14:59:41 | ZHEN HUA 15 | 477661900 | 8.4 | 8.1 | 764 | 138 | Panamax | 90 | 300 | 300 | Inbound | 0 | 138 | 360 | 4.47 | 4.47 | Nearshore | 32.7215 | -79.8082 | One-way Transit | 13.8 | Non-adverse Condition
2020-12-10 10:05:42 | HYUNDAI RESPECT | 636015516 | 17.6 | 16.7 | 1200 | 157 | Post-Panamax | 70 | 118 | 116 | Outbound | 2 | 199 |  |  |  | Nearshore | 32.6973 | -79.7583 | One-way Transit | 24.88 | Non-adverse Condition
2020-12-10 05:13:58 | CMA CGM CORTE REAL | 215154000 | 17 | 15.9 | 1197 | 171 | Post-Panamax | 71 | 119 | 120 | Outbound | 1 | 192 | 280 | 22.37 | 29.08 | Offshore | 32.6542 | -79.6667 | One-way Transit | 24 | Non-adverse Condition
2020-12-10 18:50:12 | PARADISE ACE | 352142000 | 16.9 | 15.5 | 656 | 105 | Panamax | 70 | 117 | 117 | Outbound | 0 | 105 |  |  |  | Nearshore | 32.7008 | -79.7648 | One-way Transit | 10.5 | Non-adverse Condition
2020-12-10 16:34:40 | MSC CHANNE | 255805864 | 15.9 | 15.4 | 981 | 157 | Post-Panamax | 71 | 299 | 300 | Inbound | 1 | 174 |  |  |  | Nearshore | 32.6958 | -79.7535 | One-way Transit | 21.75 | Non-adverse Condition
2020-12-10 07:57:23 | MAERSK HARTFORD | 338403000 | 15.3 | 15.2 | 984 | 131 | Post-Panamax | 70 | 128 | 121 | Outbound | 7 | 250 |  |  |  | Nearshore | 32.7115 | -79.7883 | One-way Transit | 31.25 | Non-adverse Condition
2020-12-10 18:14:35 | ADRIAN MAERSK | 220245000 | 14.7 | 13.7 | 1155 | 141 | Post-Panamax | 71 | 120 | 119 | Outbound | 1 | 161 | 120 | 4.47 | 6.71 | Offshore | 32.673 | -79.707 | One-way Transit | 20.12 | Non-adverse Condition
2020-12-10 09:07:50 | MAERSK SIRAC | 563002100 | 14.3 | 14 | 981 | 157 | Post-Panamax | 70 | 299 | 298 | Inbound | 1 | 174 | 300 | 17.9 | 22.37 | Offshore | 32.6767 | -79.7145 | One-way Transit | 21.75 | Non-adverse Condition
2020-12-10 03:16:45 | EVER SHINE | 235009240 | 11.6 | 9.7 | 984 | 141 | Post-Panamax | 70 | 299 | 299 | Inbound | 0 | 141 | 280 | 22.37 | 29.08 | Offshore | 32.6697 | -79.6998 | One-way Transit | 17.62 | Non-adverse Condition
2020-12-09 12:11:46 | HYUNDAI RESPECT | 636015516 | 17.1 | 16 | 1200 | 157 | Post-Panamax | 70 | 299 | 298 | Inbound | 1 | 178 | 270 | 11.18 | 20.13 | Offshore | 32.6448 | -79.6474 | Two-way Transit | 44.5 | Adverse Condition
2020-12-09 13:05:39 | MSC MARIA ELENA | 355919000 | 16.6 | 16.3 | 1102 | 151 | Post-Panamax | 71 | 119 | 119 | Outbound | 0 | 151 |  |  |  | Nearshore | 32.7059 | -79.7757 | One-way Transit | 18.88 | Non-adverse Condition
2020-12-09 12:27:45 | CONTI CONQUEST | 255805944 | 16.4 | 13.3 | 1092 | 138 | Post-Panamax | 79 | 122 | 122 | Outbound | 0 | 138 |  |  |  | Nearshore | 32.7164 | -79.7994 | Two-way Transit | 34.5 | Adverse Condition
2020-12-09 14:00:48 | MAERSK HARTFORD | 338403000 | 15.8 | 15.3 | 984 | 131 | Post-Panamax | 70 | 299 | 299 | Inbound | 0 | 131 | 250 | 11.18 | 15.66 | Offshore | 32.6755 | -79.7117 | One-way Transit | 16.38 | Non-adverse Condition
2020-12-09 09:50:52 | CMA CGM ALCAZAR | 357214000 | 15.6 | 15.4 | 964 | 105 | Panamax | 79 | 120 | 120 | Outbound | 0 | 105 |  |  |  | Nearshore | 32.7022 | -79.7701 | One-way Transit | 10.5 | Non-adverse Condition
2020-12-09 11:58:53 | ADRIAN MAERSK | 220245000 | 14.8 | 14.5 | 1155 | 141 | Post-Panamax | 71 | 298 | 298 | Inbound | 0 | 141 | 270 | 11.18 | 17.9 | Offshore | 32.6442 | -79.6451 | Two-way Transit | 35.25 | Adverse Condition
2020-12-08 03:15:41 | MSC ELODIE | 352444000 | 17.3 | 15.8 | 984 | 157 | Post-Panamax | 71 | 120 | 118 | Outbound | 2 | 191 |  |  |  | Nearshore | 32.6938 | -79.7501 | One-way Transit | 23.88 | Non-adverse Condition
2020-12-08 21:45:37 | SPIRIT OF HAMBURG | 232013520 | 16.8 | 15.2 | 833 | 105 | Panamax | 72 | 120 | 119 | Outbound | 1 | 120 |  |  |  | Nearshore | 32.7198 | -79.8053 | One-way Transit | 12 | Non-adverse Condition
2020-12-08 21:08:58 | CMA CGM CORTE REAL | 215154000 | 16.7 | 15.9 | 1197 | 171 | Post-Panamax | 71 | 300 | 300 | Inbound | 0 | 171 | 270 | 11.18 | 17.9 | Offshore | 32.6797 | -79.7201 | One-way Transit | 21.38 | Non-adverse Condition
2020-12-08 11:54:31 | CONTI CONQUEST | 255805944 | 16.6 | 16.1 | 1092 | 138 | Post-Panamax | 79 | 300 | 302 | Inbound | 2 | 176 | 340 | 24.61 | 35.79 | Offshore | 32.6888 | -79.7393 | One-way Transit | 22 | Non-adverse Condition
2020-12-08 15:03:32 | ONE MINATO | 431929000 | 16.4 | 15.7 | 1197 | 167 | Post-Panamax | 71 | 120 | 119 | Outbound | 1 | 188 | 350 | 20.13 | 26.84 | Offshore | 32.6771 | -79.7148 | One-way Transit | 23.5 | Non-adverse Condition
2020-12-08 05:32:57 | MAERSK MEMPHIS | 563073700 | 16.3 | 15.6 | 981 | 131 | Post-Panamax | 71 | 120 | 118 | Outbound | 2 | 165 |  |  |  | Nearshore | 32.6994 | -79.7625 | One-way Transit | 20.62 | Non-adverse Condition
2020-12-08 12:51:47 | MOL GLIDE | 477346500 | 16.3 | 16.1 | 902 | 131 | Panamax | 74 | 119 | 118 | Outbound | 1 | 147 |  |  |  | Nearshore | 32.706 | -79.7758 | One-way Transit | 14.7 | Non-adverse Condition
2020-12-08 20:18:24 | MSC VAISHNAVI | 636016431 | 16.1 | 15.4 | 922 | 105 | Panamax | 71 | 299 | 298 | Inbound | 1 | 121 | 310 | 11.18 | 17.9 | Offshore | 32.6578 | -79.6739 | One-way Transit | 12.1 | Non-adverse Condition
2020-12-08 02:58:41 | APOLLON HIGHWAY | 353013000 | 15.6 | 15.2 | 656 | 131 | Panamax | 70 | 119 | 117 | Outbound | 2 | 154 |  |  |  | Nearshore | 32.7041 | -79.7714 | One-way Transit | 15.4 | Non-adverse Condition
2020-12-08 14:34:59 | CMA CGM ALCAZAR | 357214000 | 15 | 12.4 | 964 | 105 | Panamax | 79 | 299 | 301 | Inbound | 2 | 139 | 350 | 20.13 | 29.08 | Offshore | 32.6459 | -79.6493 | Two-way Transit | 27.8 | Adverse Condition
2020-12-08 08:20:13 | GREEN RIDGE | 369326000 | 14.2 | 14 | 656 | 105 | Panamax | 70 | 299 | 300 | Inbound | 1 | 116 |  |  |  | Nearshore | 32.6954 | -79.752 | One-way Transit | 11.6 | Non-adverse Condition
2020-12-08 13:44:42 | MSC MARIA ELENA | 355919000 | 13.7 | 13.3 | 1102 | 151 | Post-Panamax | 71 | 299 | 302 | Inbound | 3 | 208 | 350 | 22.37 | 31.32 | Offshore | 32.6896 | -79.7409 | One-way Transit | 26 | Non-adverse Condition
2020-12-07 00:09:30 | CAPE TAINARO | 249982000 | 17.6 | 15.5 | 1082 | 157 | Post-Panamax | 70 | 117 | 117 | Outbound | 0 | 157 |  |  |  | Nearshore | 32.6919 | -79.7471 | One-way Transit | 19.62 | Non-adverse Condition
2020-12-07 12:48:31 | MOL GLIDE | 477346500 | 17.2 | 13.5 | 902 | 131 | Panamax | 74 | 300 | 302 | Inbound | 2 | 162 | 260 | 13.42 | 17.9 | Offshore | 32.6895 | -79.7405 | One-way Transit | 16.2 | Non-adverse Condition
2020-12-07 03:47:41 | BOHEME | 563262000 | 16 | 12.5 | 745 | 108 | Panamax | 70 | 118 | 117 | Outbound | 1 | 121 |  |  |  | Nearshore | 32.7064 | -79.7765 | One-way Transit | 12.1 | Non-adverse Condition
2020-12-07 14:09:54 | EXPRESS ATHENS | 636015020 | 15.9 | 14.6 | 1145 | 151 | Post-Panamax | 71 | 120 | 119 | Outbound | 1 | 171 |  |  |  | Nearshore | 32.7049 | -79.7735 | One-way Transit | 21.38 | Non-adverse Condition
2020-12-07 09:56:47 | OOCL SINGAPORE | 477293200 | 15.9 | 15.1 | 1200 | 157 | Post-Panamax | 70 | 123 | 123 | Outbound | 0 | 157 |  |  |  | Nearshore | 32.692 | -79.7476 | Two-way Transit | 39.25 | Adverse Condition
2020-12-07 09:03:01 | MAERSK MEMPHIS | 563073700 | 15.8 | 15.4 | 981 | 131 | Post-Panamax | 71 | 300 | 300 | Inbound | 0 | 131 | 290 | 13.42 | 20.13 | Offshore | 32.6747 | -79.7092 | Two-way Transit | 32.75 | Adverse Condition
2020-12-07 00:18:36 | APOLLON HIGHWAY | 353013000 | 15.1 | 14.8 | 656 | 131 | Panamax | 70 | 299 | 299 | Inbound | 0 | 131 |  |  |  | Nearshore | 32.7223 | -79.8097 | One-way Transit | 13.1 | Non-adverse Condition
2020-12-07 08:47:45 | MSC ELODIE | 352444000 | 14.9 | 14.7 | 984 | 157 | Post-Panamax | 71 | 300 | 300 | Inbound | 0 | 157 | 290 | 13.42 | 17.9 | Offshore | 32.6737 | -79.7067 | One-way Transit | 19.62 | Non-adverse Condition
2020-12-07 09:25:47 | SEALAND ILLINOIS | 477318700 | 14.3 | 13.9 | 997 | 131 | Post-Panamax | 70 | 121 | 125 | Outbound | 4 | 200 |  |  |  | Nearshore | 32.7056 | -79.7743 | Two-way Transit | 50 | Adverse Condition
2020-12-07 10:08:53 | ONE MINATO | 431929000 | 13 | 11.6 | 1197 | 167 | Post-Panamax | 71 | 300 | 300 | Inbound | 0 | 167 |  |  |  | Nearshore | 32.7005 | -79.7621 | One-way Transit | 20.88 | Non-adverse Condition
2020-12-06 01:26:51 | CONTI ANNAPURNA | 636092883 | 18.3 | 14 | 1096 | 138 | Post-Panamax | 79 | 118 | 116 | Outbound | 2 | 176 | 330 | 15.66 | 20.13 | Offshore | 32.6889 | -79.7393 | One-way Transit | 22 | Non-adverse Condition
2020-12-06 01:02:44 | CAPE TAINARO | 249982000 | 17.8 | 16.6 | 1082 | 157 | Post-Panamax | 70 | 300 | 301 | Inbound | 1 | 176 |  |  |  | Nearshore | 32.6906 | -79.7438 | Two-way Transit | 44 | Adverse Condition
2020-12-06 22:54:51 | SEALAND ILLINOIS | 477318700 | 17.6 | 16.1 | 997 | 131 | Post-Panamax | 70 | 300 | 304 | Inbound | 4 | 200 | 220 | 6.71 | 11.18 | Offshore | 32.6539 | -79.6666 | Two-way Transit | 50 | Adverse Condition
2020-12-06 11:17:39 | EXPRESS ATHENS | 636015020 | 17.3 | 16.7 | 1145 | 151 | Post-Panamax | 71 | 300 | 302 | Inbound | 2 | 191 | 10 | 4.47 | 8.95 | Offshore | 32.6447 | -79.6476 | One-way Transit | 23.88 | Non-adverse Condition
2020-12-06 23:08:49 | YORKTOWN EXPRESS | 367168650 | 17.2 | 16.4 | 797 | 105 | Panamax | 79 | 119 | 120 | Outbound | 1 | 119 |  |  |  | Nearshore | 32.6983 | -79.7612 | Two-way Transit | 23.8 | Adverse Condition
2020-12-06 07:15:46 | SPIRIT OF SHANGHAI | 232013522 | 17 | 15.6 | 833 | 105 | Panamax | 71 | 120 | 121 | Outbound | 1 | 120 |  |  |  | Nearshore | 32.7005 | -79.7624 | One-way Transit | 12 | Non-adverse Condition
2020-12-06 13:14:48 | ENDURANCE | 366479000 | 16.5 | 15.1 | 866 | 105 | Panamax | 79 | 300 | 301 | Inbound | 1 | 120 | 60 | 8.95 | 15.66 | Nearshore | 32.6942 | -79.7523 | One-way Transit | 12 | Non-adverse Condition
2020-12-06 09:40:21 | OOCL SINGAPORE | 477293200 | 15.6 | 15.1 | 1200 | 157 | Post-Panamax | 70 | 298 | 299 | Inbound | 1 | 178 | 20 | 6.71 | 11.18 | Offshore | 32.6768 | -79.7139 | One-way Transit | 22.25 | Non-adverse Condition
2020-12-06 13:02:54 | BOHEME | 563262000 | 15.4 | 15 | 745 | 108 | Panamax | 70 | 299 | 300 | Inbound | 1 | 121 | 60 | 8.95 | 15.66 | Nearshore | 32.6938 | -79.7511 | One-way Transit | 12.1 | Non-adverse Condition
2020-12-06 23:59:47 | APOLLON HIGHWAY | 353013000 | 13.6 | 11.4 | 656 | 131 | Panamax | 70 | 300 | 301 | Inbound | 1 | 142 | 220 | 11.18 | 13.42 | Offshore | 32.6845 | -79.7302 | Two-way Transit | 28.4 | Adverse Condition
2020-12-05 08:19:46 | CONTI ANNAPURNA | 636092883 | 17.2 | 16.5 | 1096 | 138 | Post-Panamax | 79 | 300 | 297 | Inbound | 3 | 195 | 290 | 20.13 | 24.61 | Nearshore | 32.6924 | -79.7464 | One-way Transit | 24.38 | Non-adverse Condition
2020-12-05 12:16:35 | YORKTOWN EXPRESS | 367168650 | 16.9 | 15.7 | 797 | 105 | Panamax | 79 | 299 | 300 | Inbound | 1 | 119 |  |  |  | Nearshore | 32.7213 | -79.8075 | One-way Transit | 11.9 | Non-adverse Condition
2020-12-05 07:38:35 | MAERSK SELETAR | 369309000 | 16.6 | 16 | 1046 | 131 | Post-Panamax | 70 | 118 | 119 | Outbound | 1 | 149 | 290 | 20.13 | 24.61 | Nearshore | 32.722 | -79.8096 | Two-way Transit | 37.25 | Adverse Condition
2020-12-05 12:30:43 | SPIRIT OF SHANGHAI | 232013522 | 16.3 | 16 | 833 | 105 | Panamax | 71 | 300 | 300 | Inbound | 0 | 105 |  |  |  | Nearshore | 32.7206 | -79.8065 | One-way Transit | 10.5 | Non-adverse Condition
2020-12-05 06:17:35 | HYUNDAI DRIVE | 440009000 | 14.6 | 14.1 | 1200 | 157 | Post-Panamax | 70 | 120 | 121 | Outbound | 1 | 178 |  |  |  | Nearshore | 32.7193 | -79.8033 | One-way Transit | 22.25 | Non-adverse Condition
2020-12-04 09:48:45 | COSCO VIETNAM | 477266900 | 18.5 | 16 | 1096 | 141 | Post-Panamax | 70 | 120 | 118 | Outbound | 2 | 179 | 170 | 11.18 | 15.66 | Offshore | 32.6728 | -79.7056 | One-way Transit | 22.38 | Non-adverse Condition
2020-12-04 08:17:48 | HYUNDAI DRIVE | 440009000 | 16.9 | 14.6 | 1200 | 157 | Post-Panamax | 70 | 300 | 300 | Inbound | 0 | 157 | 160 | 11.18 | 15.66 | Offshore | 32.6553 | -79.6697 | One-way Transit | 19.62 | Non-adverse Condition
2020-12-04 13:22:56 | ROTTERDAM STAR | 538006564 | 16.2 | 15.3 | 961 | 131 | Panamax | 71 | 120 | 120 | Outbound | 0 | 131 | 170 | 13.42 | 17.9 | Offshore | 32.6798 | -79.7208 | One-way Transit | 13.1 | Non-adverse Condition
2020-12-04 05:42:47 | E.R. TIANSHAN | 636092941 | 15.1 | 13.9 | 1092 | 138 | Post-Panamax | 71 | 121 | 120 | Outbound | 1 | 157 | 70 | 11.18 | 15.66 | Nearshore | 32.7185 | -79.8023 | One-way Transit | 19.62 | Non-adverse Condition
2020-12-04 02:34:54 | MSC ALICANTE | 636092212 | 15.1 | 14.7 | 886 | 131 | Panamax | 71 | 122 | 119 | Outbound | 3 | 177 | 60 | 8.95 | 13.42 | Offshore | 32.6776 | -79.7157 | One-way Transit | 17.7 | Non-adverse Condition
2020-12-04 14:51:54 | MAERSK SELETAR | 369309000 | 15 | 14.1 | 1046 | 131 | Post-Panamax | 70 | 304 | 301 | Inbound | 3 | 186 |  |  |  | Nearshore | 32.7223 | -79.8088 | One-way Transit | 23.25 | Non-adverse Condition
2020-12-04 11:33:32 | MSC VIGO | 218853000 | 14.7 | 14.3 | 886 | 131 | Panamax | 74 | 120 | 120 | Outbound | 0 | 131 | 180 | 15.66 | 17.9 | Offshore | 32.6725 | -79.7057 | One-way Transit | 13.1 | Non-adverse Condition
2020-12-03 08:00:00 | COSCO VIETNAM | 477266900 | 19 | 17.5 | 1096 | 141 | Post-Panamax | 70 | 299 | 301 | Inbound | 2 | 179 | 60 | 11.18 | 17.9 | Offshore | 32.6812 | -79.723 | Two-way Transit | 44.75 | Adverse Condition
2020-12-03 13:08:37 | HYUNDAI VICTORY | 441754000 | 16.7 | 15.9 | 1200 | 157 | Post-Panamax | 70 | 122 | 121 | Outbound | 1 | 178 | 90 | 8.95 | 13.42 | Offshore | 32.677 | -79.7143 | One-way Transit | 22.25 | Non-adverse Condition
2020-12-03 08:20:44 | MSC ANISHA R. | 636016434 | 16.5 | 13.6 | 918 | 105 | Panamax | 71 | 299 | 299 | Inbound | 0 | 105 | 50 | 13.42 | 17.9 | Offshore | 32.6724 | -79.7036 | Two-way Transit | 21 | Adverse Condition
2020-12-03 21:26:10 | MSC VIGO | 218853000 | 15.7 | 13.8 | 886 | 131 | Panamax | 74 | 298 | 301 | Inbound | 3 | 177 | 70 | 6.71 | 11.18 | Offshore | 32.6791 | -79.7207 | One-way Transit | 17.7 | Non-adverse Condition
2020-12-03 01:27:52 | SAN FRANCISCA | 538005735 | 15.4 | 14.7 | 984 | 157 | Post-Panamax | 70 | 122 | 121 | Outbound | 1 | 174 | 30 | 11.18 | 15.66 | Nearshore | 32.7051 | -79.7754 | One-way Transit | 21.75 | Non-adverse Condition
2020-12-03 08:09:30 | ONE MATRIX | 538003810 | 14.8 | 13.4 | 991 | 141 | Post-Panamax | 73 | 122 | 117 | Outbound | 5 | 227 |  |  |  | Nearshore | 32.7047 | -79.7748 | Two-way Transit | 56.75 | Adverse Condition
2020-12-03 07:28:29 | MSC ALICANTE | 636092212 | 14.6 | 13.9 | 886 | 131 | Panamax | 71 | 299 | 301 | Inbound | 2 | 162 | 30 | 13.42 | 17.9 | Offshore | 32.6771 | -79.7161 | One-way Transit | 16.2 | Non-adverse Condition
2020-12-03 14:42:51 | E.R. TIANSHAN | 636092941 | 14.2 | 14 | 1092 | 138 | Post-Panamax | 71 | 300 | 301 | Inbound | 1 | 157 | 40 | 13.42 | 20.13 | Nearshore | 32.7222 | -79.8091 | One-way Transit | 19.62 | Non-adverse Condition
2020-12-03 08:44:13 | ROTTERDAM STAR | 538006564 | 13.7 | 12.2 | 961 | 131 | Panamax | 71 | 300 | 301 | Inbound | 1 | 148 | 60 | 11.18 | 17.9 | Offshore | 32.6651 | -79.6891 | One-way Transit | 14.8 | Non-adverse Condition
2020-12-02 07:36:26 | GSL KALLIOPI | 636019536 | 17.1 | 16.1 | 981 | 138 | Post-Panamax | 71 | 119 | 119 | Outbound | 0 | 138 | 330 | 20.13 | 29.08 | Nearshore | 32.697 | -79.7565 | One-way Transit | 17.25 | Non-adverse Condition
2020-12-02 07:36:30 | CMA CGM WHITE SHARK | 215230000 | 16.7 | 16.2 | 964 | 105 | Panamax | 71 | 124 | 119 | Outbound | 5 | 189 | 310 | 22.37 | 33.56 | Offshore | 32.679 | -79.719 | One-way Transit | 18.9 | Non-adverse Condition
2020-12-02 01:03:59 | MAERSK MONTANA | 367759000 | 16.3 | 15.8 | 958 | 105 | Panamax | 70 | 119 | 120 | Outbound | 1 | 122 |  |  |  | Nearshore | 32.712 | -79.7868 | One-way Transit | 12.2 | Non-adverse Condition
2020-12-02 10:53:59 | COSCO HOPE | 477598800 | 15.7 | 14.6 | 1200 | 157 | Post-Panamax | 72 | 117 | 116 | Outbound | 1 | 178 | 320 | 13.42 | 20.13 | Offshore | 32.6726 | -79.7053 | One-way Transit | 22.25 | Non-adverse Condition
2020-12-02 09:59:50 | SAN FRANCISCA | 538005735 | 15.2 | 13.8 | 984 | 157 | Post-Panamax | 70 | 297 | 300 | Inbound | 3 | 208 | 350 | 17.9 | 22.37 | Nearshore | 32.7219 | -79.8087 | One-way Transit | 26 | Non-adverse Condition
2020-12-02 19:58:00 | ARC INDEPENDENCE | 338794000 | 14.5 | 13.2 | 748 | 105 | Panamax | 79 | 119 | 118 | Outbound | 1 | 118 | 340 | 8.95 | 15.66 | Nearshore | 32.7057 | -79.7757 | One-way Transit | 11.8 | Non-adverse Condition
2020-12-02 08:42:55 | CMA CGM ELBE | 229934000 | 14.3 | 13.7 | 984 | 161 | Post-Panamax | 71 | 119 | 120 | Outbound | 1 | 178 | 310 | 20.13 | 26.84 | Offshore | 32.6887 | -79.7393 | One-way Transit | 22.25 | Non-adverse Condition
2020-12-02 07:01:14 | ONE MATRIX | 538003810 | 13.4 | 11.9 | 991 | 141 | Post-Panamax | 73 | 299 | 299 | Inbound | 0 | 141 | 310 | 22.37 | 31.32 | Offshore | 32.6788 | -79.7191 | Two-way Transit | 35.25 | Adverse Condition
2020-12-02 10:45:23 | HYUNDAI VICTORY | 441754000 | 12.2 | 10.4 | 1200 | 157 | Post-Panamax | 70 | 299 | 298 | Inbound | 1 | 178 | 320 | 13.42 | 20.13 | Offshore | 32.6751 | -79.7092 | Two-way Transit | 44.5 | Adverse Condition
2020-12-01 05:46:28 | MAERSK MONTANA | 367759000 | 16 | 15.5 | 958 | 105 | Panamax | 70 | 302 | 297 | Inbound | 5 | 188 | 270 | 29.08 | 40.27 | Nearshore | 32.6958 | -79.7523 | Two-way Transit | 37.6 | Adverse Condition
2020-12-01 00:40:59 | MAIPO | 636092848 | 15.4 | 14.3 | 1004 | 131 | Post-Panamax | 72 | 120 | 119 | Outbound | 1 | 149 |  |  |  | Nearshore | 32.6947 | -79.7528 | One-way Transit | 18.62 | Non-adverse Condition
2020-12-01 13:15:43 | ARC INDEPENDENCE | 338794000 | 15 | 14.5 | 748 | 105 | Panamax | 79 | 300 | 298 | Inbound | 2 | 131 | 290 | 24.61 | 35.79 | Nearshore | 32.7228 | -79.8092 | One-way Transit | 13.1 | Non-adverse Condition
2020-12-01 11:15:42 | GSL KALLIOPI | 636019536 | 14.6 | 12.6 | 981 | 138 | Post-Panamax | 71 | 302 | 298 | Inbound | 4 | 206 | 280 | 26.84 | 40.27 | Nearshore | 32.7084 | -79.7786 | One-way Transit | 25.75 | Non-adverse Condition
2020-12-01 05:49:13 | OOCL ASIA | 477105600 | 14.4 | 13.7 | 1059 | 141 | Post-Panamax | 70 | 117 | 118 | Outbound | 1 | 159 | 270 | 29.08 | 40.27 | Nearshore | 32.6922 | -79.748 | One-way Transit | 19.88 | Non-adverse Condition
2020-12-01 10:57:33 | CMA CGM ELBE | 229934000 | 13.7 | 13 | 984 | 161 | Post-Panamax | 71 | 300 | 298 | Inbound | 2 | 195 | 280 | 26.84 | 40.27 | Nearshore | 32.7231 | -79.81 | One-way Transit | 24.38 | Non-adverse Condition
2020-12-01 10:12:45 | CMA CGM WHITE SHARK | 215230000 | 12.8 | 11.8 | 964 | 105 | Panamax | 71 | 303 | 296 | Inbound | 7 | 222 | 280 | 29.08 | 38.03 | Offshore | 32.6697 | -79.6997 | One-way Transit | 22.2 | Non-adverse Condition
2020-11-30 14:35:05 | MAERSK INVERNESS | 566781000 | 18.4 | 17.7 | 764 | 105 | Panamax | 71 | 120 | 122 | Outbound | 2 | 132 | 204 | 29.3 | 46.53 | Nearshore | 32.6975 | -79.7573 | One-way Transit | 13.2 | Non-adverse Condition
2020-11-30 01:35:44 | EVER LEGACY | 566853000 | 16.5 | 15.7 | 1099 | 151 | Post-Panamax | 71 | 120 | 119 | Outbound | 1 | 170 |  |  |  | Nearshore | 32.7025 | -79.7684 | One-way Transit | 21.25 | Non-adverse Condition
2020-11-30 00:43:34 | OOCL ASIA | 477105600 | 16.2 | 14.4 | 1059 | 141 | Post-Panamax | 70 | 299 | 300 | Inbound | 1 | 159 | 134 | 28.41 | 35.57 | Offshore | 32.6765 | -79.7129 | Two-way Transit | 39.75 | Adverse Condition
2020-11-30 23:10:29 | PANTHER | 636016854 | 15.8 | 14.9 | 679 | 98 | Panamax | 70 | 119 | 120 | Outbound | 1 | 110 |  |  |  | Nearshore | 32.6917 | -79.7474 | One-way Transit | 11 | Non-adverse Condition
2020-11-30 21:09:52 | DUBLIN EXPRESS | 218023000 | 15.7 | 15.3 | 922 | 105 | Panamax | 79 | 300 | 299 | Inbound | 1 | 121 |  |  |  | Nearshore | 32.7215 | -79.808 | One-way Transit | 12.1 | Non-adverse Condition
2020-11-30 09:10:14 | MAIPO | 636092848 | 15.2 | 14.9 | 1004 | 131 | Post-Panamax | 72 | 300 | 299 | Inbound | 1 | 149 |  |  |  | Nearshore | 32.7221 | -79.809 | One-way Transit | 18.62 | Non-adverse Condition
2020-11-30 23:35:57 | COSCO HOPE | 477598800 | 14.1 | 13.9 | 1200 | 157 | Post-Panamax | 72 | 301 | 299 | Inbound | 2 | 199 | 270 | 29.98 | 38.92 | Offshore | 32.6795 | -79.7197 | One-way Transit | 24.88 | Non-adverse Condition
2020-11-30 00:56:22 | ADONIS | 215493000 | 13.3 | 13.2 | 984 | 157 | Post-Panamax | 71 | 121 | 117 | Outbound | 4 | 225 |  |  |  | Nearshore | 32.7055 | -79.7767 | Two-way Transit | 56.25 | Adverse Condition
2020-11-29 21:07:37 | MAERSK INVERNESS | 566781000 | 19 | 17.2 | 764 | 105 | Panamax | 71 | 299 | 300 | Inbound | 1 | 118 |  |  |  | Nearshore | 32.6911 | -79.7445 | One-way Transit | 11.8 | Non-adverse Condition
2020-11-29 01:02:39 | ADONIS | 215493000 | 15.1 | 14.9 | 984 | 157 | Post-Panamax | 71 | 298 | 298 | Inbound | 0 | 157 | 12 | 16.11 | 19.46 | Offshore | 32.6898 | -79.7399 | One-way Transit | 19.62 | Non-adverse Condition
2020-11-29 06:31:11 | YM WARMTH | 477948800 | 15.1 | 14.5 | 1207 | 167 | Post-Panamax | 74 | 119 | 117 | Outbound | 2 | 209 | 49 | 16.11 | 22.82 | Nearshore | 32.6942 | -79.7508 | One-way Transit | 26.12 | Non-adverse Condition
2020-11-29 05:48:00 | EVER LEGACY | 566853000 | 14.6 | 14.3 | 1099 | 151 | Post-Panamax | 71 | 299 | 301 | Inbound | 2 | 189 |  |  |  | Nearshore | 32.6901 | -79.7425 | One-way Transit | 23.62 | Non-adverse Condition
2020-11-29 01:23:09 | MAERSK BINTAN | 477178900 | 10.4 | 10.4 | 731 | 105 | Panamax | 70 | 118 | 115 | Outbound | 3 | 143 |  |  |  | Nearshore | 32.7203 | -79.8073 | One-way Transit | 14.3 | Non-adverse Condition
2020-11-28 00:36:52 | MAERSK SENTOSA | 369246000 | 18.2 | 15.8 | 1046 | 131 | Post-Panamax | 70 | 119 | 119 | Outbound | 0 | 131 | 328 | 5.37 | 10.51 | Nearshore | 32.6938 | -79.7498 | One-way Transit | 16.38 | Non-adverse Condition
2020-11-28 11:58:59 | APL VANCOUVER | 566797000 | 16.6 | 15.8 | 1076 | 148 | Post-Panamax | 79 | 119 | 120 | Outbound | 1 | 167 | 13 | 4.92 | 7.38 | Offshore | 32.6796 | -79.7204 | One-way Transit | 20.88 | Non-adverse Condition
2020-11-28 08:21:42 | YM WARMTH | 477948800 | 16.5 | 16.2 | 1207 | 167 | Post-Panamax | 74 | 300 | 300 | Inbound | 0 | 167 | 13 | 5.37 | 7.83 | Offshore | 32.656 | -79.6706 | One-way Transit | 20.88 | Non-adverse Condition
2020-11-28 05:14:40 | ALBERT MAERSK | 220263000 | 14.9 | 14.2 | 1155 | 141 | Post-Panamax | 74 | 118 | 118 | Outbound | 0 | 141 | 46 | 4.25 | 6.49 | Nearshore | 32.7035 | -79.7715 | One-way Transit | 17.62 | Non-adverse Condition
2020-11-28 23:53:40 | CHARLESTON EXPRESS | 367168640 | 14.4 | 14.2 | 797 | 105 | Panamax | 0 | 119 | 119 | Outbound | 0 | 105 |  |  |  | Nearshore | 32.707 | -79.7778 | One-way Transit | 10.5 | Non-adverse Condition
2020-11-28 10:17:26 | MAERSK BINTAN | 477178900 | 10.3 | 8.3 | 731 | 105 | Panamax | 70 | 300 | 298 | Inbound | 2 | 130 | 40 | 2.68 | 7.38 | Nearshore | 32.7032 | -79.7698 | One-way Transit | 13 | Non-adverse Condition
2020-11-27 08:15:49 | MAERSK SENTOSA | 369246000 | 17.3 | 17 | 1046 | 131 | Post-Panamax | 70 | 300 | 299 | Inbound | 1 | 149 | 224 | 16.78 | 19.69 | Offshore | 32.6792 | -79.7175 | Two-way Transit | 37.25 | Adverse Condition
2020-11-27 08:13:58 | MSC MELISSA | 354340000 | 17 | 16.3 | 997 | 131 | Post-Panamax | 74 | 121 | 121 | Outbound | 0 | 131 | 233 | 6.71 | 10.96 | Nearshore | 32.6974 | -79.7593 | Two-way Transit | 32.75 | Adverse Condition
2020-11-27 00:14:51 | MOL CREATION | 309046000 | 16.6 | 15 | 1036 | 151 | Post-Panamax | 71 | 118 | 118 | Outbound | 0 | 151 |  |  |  | Nearshore | 32.7032 | -79.7712 | One-way Transit | 18.88 | Non-adverse Condition
2020-11-27 08:49:40 | ALBERT MAERSK | 220263000 | 15.9 | 15.6 | 1155 | 141 | Post-Panamax | 74 | 298 | 298 | Inbound | 0 | 141 | 226 | 6.71 | 10.51 | Nearshore | 32.7207 | -79.8065 | One-way Transit | 17.62 | Non-adverse Condition
2020-11-27 23:02:48 | TORRENS | 248923000 | 15.9 | 13 | 656 | 105 | Panamax | 70 | 119 | 120 | Outbound | 1 | 116 | 281 | 6.71 | 9.4 | Nearshore | 32.6944 | -79.7505 | One-way Transit | 11.6 | Non-adverse Condition
2020-11-27 00:02:33 | APL VANCOUVER | 566797000 | 15.7 | 15.1 | 1076 | 148 | Post-Panamax | 79 | 300 | 299 | Inbound | 1 | 167 | 204 | 12.97 | 15.66 | Offshore | 32.6897 | -79.7401 | Two-way Transit | 41.75 | Adverse Condition
2020-11-27 08:58:00 | CHARLESTON EXPRESS | 367168640 | 13.5 | 13.3 | 797 | 105 | Panamax | 0 | 299 | 296 | Inbound | 3 | 147 | 234 | 17.45 | 20.8 | Offshore | 32.648 | -79.6545 | One-way Transit | 14.7 | Non-adverse Condition
2020-11-26 01:03:25 | MAERSK GATESHEAD | 563076200 | 18.3 | 17.5 | 958 | 105 | Panamax | 71 | 120 | 120 | Outbound | 0 | 105 | 191 | 9.17 | 14.54 | Nearshore | 32.7213 | -79.8076 | One-way Transit | 10.5 | Non-adverse Condition
2020-11-26 21:53:55 | MSC FIAMMETTA | 372843000 | 17.8 | 15.1 | 909 | 131 | Panamax | 71 | 120 | 120 | Outbound | 0 | 131 |  |  |  | Nearshore | 32.6925 | -79.7468 | One-way Transit | 13.1 | Non-adverse Condition
2020-11-26 07:23:53 | MSC MELISSA | 354340000 | 17.3 | 17 | 997 | 131 | Post-Panamax | 74 | 298 | 299 | Inbound | 1 | 148 | 187 | 22.59 | 28.41 | Offshore | 32.6767 | -79.7142 | One-way Transit | 18.5 | Non-adverse Condition
2020-11-26 16:00:51 | MSC JULIA R. | 636016430 | 17.2 | 16.7 | 918 | 105 | Panamax | 70 | 120 | 120 | Outbound | 0 | 105 | 229 | 12.75 | 17.22 | Nearshore | 32.7004 | -79.7633 | One-way Transit | 10.5 | Non-adverse Condition
2020-11-26 02:33:58 | BRUSSELS | 255806004 | 17.1 | 16.6 | 912 | 131 | Panamax | 79 | 119 | 117 | Outbound | 2 | 163 | 191 | 9.17 | 14.54 | Nearshore | 32.6973 | -79.7574 | One-way Transit | 16.3 | Non-adverse Condition
2020-11-26 18:35:40 | HYUNDAI SPEED | 241313000 | 17 | 16.1 | 1200 | 157 | Post-Panamax | 71 | 120 | 119 | Outbound | 1 | 178 | 216 | 8.95 | 12.53 | Nearshore | 32.6925 | -79.7474 | One-way Transit | 22.25 | Non-adverse Condition
2020-11-26 20:34:46 | MSC TOMOKO | 354315000 | 16.5 | 12.3 | 1089 | 141 | Post-Panamax | 0 | 300 | 300 | Inbound | 0 | 141 |  |  |  | Nearshore | 32.722 | -79.8087 | One-way Transit | 17.62 | Non-adverse Condition
2020-11-26 03:42:34 | MOL CREATION | 309046000 | 16.1 | 15.7 | 1036 | 151 | Post-Panamax | 71 | 298 | 299 | Inbound | 1 | 169 | 185 | 20.13 | 26.4 | Offshore | 32.6795 | -79.7202 | One-way Transit | 21.12 | Non-adverse Condition
2020-11-26 13:10:51 | APL MIAMI | 566957000 | 15.8 | 15.5 | 1076 | 151 | Post-Panamax | 71 | 117 | 119 | Outbound | 2 | 188 | 245 | 17.67 | 22.37 | Offshore | 32.6469 | -79.6512 | One-way Transit | 23.5 | Non-adverse Condition
2020-11-26 23:55:58 | APL VANCOUVER | 566797000 | 15.8 | 15.6 | 1076 | 148 | Post-Panamax | 79 | 300 | 299 | Inbound | 1 | 167 | 209 | 13.42 | 16.11 | Offshore | 32.6752 | -79.7105 | One-way Transit | 20.88 | Non-adverse Condition
2020-11-25 19:52:33 | MSC JULIA R. | 636016430 | 19.1 | 18.1 | 918 | 105 | Panamax | 70 | 298 | 299 | Inbound | 1 | 121 |  |  |  | Nearshore | 32.694 | -79.7514 | One-way Transit | 12.1 | Non-adverse Condition
2020-11-25 19:52:57 | HYUNDAI SPEED | 241313000 | 18 | 17.4 | 1200 | 157 | Post-Panamax | 71 | 298 | 297 | Inbound | 1 | 178 | 167 | 18.34 | 24.83 | Offshore | 32.6477 | -79.6536 | One-way Transit | 22.25 | Non-adverse Condition
2020-11-25 16:32:47 | APL MIAMI | 566957000 | 17.6 | 16.7 | 1076 | 151 | Post-Panamax | 71 | 298 | 299 | Inbound | 1 | 170 | 134 | 16.11 | 21.7 | Offshore | 32.6802 | -79.7214 | One-way Transit | 21.25 | Non-adverse Condition
2020-11-25 10:16:56 | ARC INTEGRITY | 338058000 | 16.7 | 16 | 748 | 105 | Panamax | 70 | 300 | 301 | Inbound | 1 | 118 | 88 | 10.29 | 17.9 | Nearshore | 32.6955 | -79.7523 | One-way Transit | 11.8 | Non-adverse Condition
2020-11-25 01:40:34 | HANSA ASIA | 538008094 | 16.6 | 16.2 | 787 | 105 | Panamax | 71 | 120 | 119 | Outbound | 1 | 119 | 101 | 18.57 | 24.16 | Nearshore | 32.7225 | -79.8098 | One-way Transit | 11.9 | Non-adverse Condition
2020-11-25 08:46:43 | BRUSSELS | 255806004 | 16.1 | 15.9 | 912 | 131 | Panamax | 79 | 301 | 300 | Inbound | 1 | 147 | 121 | 14.54 | 18.34 | Offshore | 32.6806 | -79.7211 | One-way Transit | 14.7 | Non-adverse Condition
2020-11-25 00:19:31 | CAPE SOUNIO | 248089000 | 16.1 | 15.5 | 1082 | 157 | Post-Panamax | 70 | 118 | 117 | Outbound | 1 | 176 | 89 | 16.33 | 23.71 | Nearshore | 32.7228 | -79.8104 | One-way Transit | 22 | Non-adverse Condition
2020-11-25 12:15:41 | MSC DARDANELLES | 209423000 | 15.8 | 14.5 | 981 | 131 | Post-Panamax | 70 | 299 | 300 | Inbound | 1 | 148 | 143 | 9.4 | 13.65 | Nearshore | 32.6948 | -79.7528 | One-way Transit | 18.5 | Non-adverse Condition
2020-11-25 12:56:54 | MAERSK KARACHI | 477728400 | 14.9 | 14.2 | 984 | 141 | Post-Panamax | 71 | 123 | 120 | Outbound | 3 | 192 | 143 | 9.4 | 13.65 | Nearshore | 32.721 | -79.8087 | One-way Transit | 24 | Non-adverse Condition
2020-11-25 13:33:38 | CMA CGM MEDEA | 228342900 | 13.9 | 13.4 | 1141 | 141 | Post-Panamax | 70 | 119 | 119 | Outbound | 0 | 141 | 143 | 9.4 | 13.65 | Nearshore | 32.7209 | -79.8073 | One-way Transit | 17.62 | Non-adverse Condition
2020-11-24 01:21:59 | CAPE SOUNIO | 248089000 | 17.6 | 16.6 | 1082 | 157 | Post-Panamax | 70 | 299 | 301 | Inbound | 2 | 195 |  |  |  | Nearshore | 32.6948 | -79.7531 | One-way Transit | 24.38 | Non-adverse Condition
2020-11-24 22:58:13 | MAERSK GATESHEAD | 563076200 | 17.2 | 15.5 | 958 | 105 | Panamax | 71 | 297 | 299 | Inbound | 2 | 138 | 61 | 15.88 | 21.48 | Offshore | 32.6792 | -79.7193 | One-way Transit | 13.8 | Non-adverse Condition
2020-11-24 15:12:34 | MAERSK KARACHI | 477728400 | 16.8 | 15.5 | 984 | 141 | Post-Panamax | 71 | 299 | 301 | Inbound | 2 | 175 | 58 | 20.13 | 27.96 | Nearshore | 32.6948 | -79.7509 | One-way Transit | 21.88 | Non-adverse Condition
2020-11-24 06:33:35 | SAFMARINE MAFADI | 369390000 | 16.8 | 16.3 | 958 | 105 | Panamax | 70 | 121 | 117 | Outbound | 4 | 172 | 58 | 19.91 | 28.19 | Nearshore | 32.7035 | -79.7708 | One-way Transit | 17.2 | Non-adverse Condition
2020-11-24 15:06:49 | SEASPAN GANGES | 477776100 | 16.1 | 15.7 | 1102 | 157 | Post-Panamax | 71 | 122 | 118 | Outbound | 4 | 233 | 58 | 20.13 | 27.96 | Nearshore | 32.6928 | -79.7495 | Two-way Transit | 58.25 | Adverse Condition
2020-11-24 14:11:47 | ONE HELSINKI | 373119000 | 15.8 | 15.6 | 1099 | 151 | Post-Panamax | 73 | 120 | 118 | Outbound | 2 | 189 | 52 | 20.8 | 27.07 | Nearshore | 32.7173 | -79.8003 | One-way Transit | 23.62 | Non-adverse Condition
2020-11-24 14:12:33 | CMA CGM MEDEA | 228342900 | 15.7 | 15.4 | 1141 | 141 | Post-Panamax | 70 | 300 | 301 | Inbound | 1 | 161 | 57 | 19.91 | 25.05 | Offshore | 32.6569 | -79.6722 | One-way Transit | 20.12 | Non-adverse Condition
2020-11-24 01:48:27 | HANSA ASIA | 538008094 | 15.7 | 15.5 | 787 | 105 | Panamax | 71 | 298 | 300 | Inbound | 2 | 132 | 20 | 20.8 | 27.52 | Offshore | 32.6804 | -79.7212 | One-way Transit | 13.2 | Non-adverse Condition
2020-11-23 14:42:51 | SAFMARINE MAFADI | 369390000 | 17.1 | 16.4 | 958 | 105 | Panamax | 70 | 300 | 300 | Inbound | 0 | 105 | 351 | 14.54 | 20.36 | Nearshore | 32.69 | -79.7425 | One-way Transit | 10.5 | Non-adverse Condition
2020-11-23 20:51:55 | ONE HELSINKI | 373119000 | 16.5 | 15.8 | 1099 | 151 | Post-Panamax | 73 | 299 | 301 | Inbound | 2 | 189 | 21 | 13.65 | 18.12 | Nearshore | 32.6931 | -79.7481 | One-way Transit | 23.62 | Non-adverse Condition
2020-11-23 14:34:42 | SEASPAN GANGES | 477776100 | 16.3 | 15.9 | 1102 | 157 | Post-Panamax | 71 | 300 | 300 | Inbound | 0 | 157 | 331 | 23.26 | 28.86 | Offshore | 32.6889 | -79.7395 | One-way Transit | 19.62 | Non-adverse Condition
2020-11-23 18:58:30 | PALENA | 636092681 | 16 | 15.2 | 997 | 131 | Post-Panamax | 79 | 120 | 119 | Outbound | 1 | 148 | 21 | 11.18 | 16.55 | Nearshore | 32.6925 | -79.749 | Two-way Transit | 37 | Adverse Condition
2020-11-23 18:57:50 | NORWEGIAN GEM | 309951000 | 14.4 | 13 | 964 | 105 | Panamax | 69 | 299 | 301 | Inbound | 2 | 139 | 7 | 19.69 | 23.94 | Offshore | 32.6788 | -79.7169 | Two-way Transit | 27.8 | Adverse Condition
2020-11-22 01:18:54 | COLUMBINE MAERSK | 220129000 | 16.7 | 15 | 1138 | 138 | Post-Panamax | 71 | 119 | 118 | Outbound | 1 | 158 | 40 | 20.13 | 24.38 | Offshore | 32.6732 | -79.7071 | One-way Transit | 19.75 | Non-adverse Condition
2020-11-22 09:51:32 | PALENA | 636092681 | 16.1 | 15.1 | 997 | 131 | Post-Panamax | 79 | 301 | 302 | Inbound | 1 | 148 | 66 | 14.09 | 19.69 | Nearshore | 32.6999 | -79.7635 | One-way Transit | 18.5 | Non-adverse Condition
2020-11-22 16:11:03 | WASHINGTON EXPRESS | 367136710 | 13.3 | 12.7 | 797 | 105 | Panamax | 71 | 118 | 117 | Outbound | 1 | 119 | 91 | 16.33 | 22.59 | Nearshore | 32.7081 | -79.7799 | One-way Transit | 11.9 | Non-adverse Condition
2020-11-21 13:56:44 | MAERSK IZMIR | 566780000 | 17.8 | 16.9 | 764 | 108 | Panamax | 71 | 122 | 119 | Outbound | 3 | 148 | 49 | 11.63 | 16.55 | Nearshore | 32.6903 | -79.7427 | One-way Transit | 14.8 | Non-adverse Condition
2020-11-21 08:16:42 | COLUMBINE MAERSK | 220129000 | 17.1 | 16.1 | 1138 | 138 | Post-Panamax | 71 | 299 | 299 | Inbound | 0 | 138 | 47 | 10.51 | 13.87 | Nearshore | 32.6953 | -79.7535 | One-way Transit | 17.25 | Non-adverse Condition
2020-11-21 02:35:32 | MAERSK KENSINGTON | 303657000 | 16.9 | 15.7 | 981 | 131 | Post-Panamax | 70 | 117 | 118 | Outbound | 1 | 148 | 68 | 8.28 | 13.2 | Nearshore | 32.698 | -79.7584 | One-way Transit | 18.5 | Non-adverse Condition
2020-11-21 01:46:59 | COSCO SHIPPING ROSE | 477194800 | 16.4 | 15.5 | 1200 | 157 | Post-Panamax | 70 | 118 | 117 | Outbound | 1 | 178 | 68 | 8.28 | 13.2 | Nearshore | 32.6917 | -79.7453 | One-way Transit | 22.25 | Non-adverse Condition
2020-11-21 02:35:57 | MAERSK ANTARES | 565661000 | 16.2 | 15.7 | 1109 | 151 | Post-Panamax | 71 | 121 | 118 | Outbound | 3 | 209 | 81 | 13.87 | 22.37 | Offshore | 32.678 | -79.7177 | One-way Transit | 26.12 | Non-adverse Condition
2020-11-20 16:49:49 | WASHINGTON EXPRESS | 367136710 | 18.2 | 17 | 797 | 105 | Panamax | 71 | 300 | 300 | Inbound | 0 | 105 | 24 | 15.21 | 19.01 | Offshore | 32.6744 | -79.7092 | One-way Transit | 10.5 | Non-adverse Condition
2020-11-20 08:09:18 | NAVARINO | 477252600 | 17.4 | 16.8 | 1099 | 141 | Post-Panamax | 71 | 119 | 120 | Outbound | 1 | 160 | 70 | 17.45 | 23.49 | Nearshore | 32.6915 | -79.7461 | Two-way Transit | 40 | Adverse Condition
2020-11-20 15:11:40 | MAERSK IZMIR | 566780000 | 15.1 | 14.9 | 764 | 108 | Panamax | 71 | 299 | 300 | Inbound | 1 | 121 | 63 | 17.22 | 24.16 | Nearshore | 32.7218 | -79.8083 | One-way Transit | 12.1 | Non-adverse Condition
2020-11-20 11:41:49 | MSC KATYA R. | 636016435 | 14.4 | 13.8 | 922 | 105 | Panamax | 74 | 118 | 116 | Outbound | 2 | 137 | 70 | 19.01 | 25.5 | Nearshore | 32.7055 | -79.7743 | One-way Transit | 13.7 | Non-adverse Condition
2020-11-20 08:22:55 | MAERSK KENSINGTON | 303657000 | 13 | 12.6 | 981 | 131 | Post-Panamax | 70 | 296 | 299 | Inbound | 3 | 182 | 76 | 11.41 | 16.78 | Offshore | 32.6714 | -79.7026 | One-way Transit | 22.75 | Non-adverse Condition
2020-11-19 11:31:50 | NAVARINO | 477252600 | 17 | 15.6 | 1099 | 141 | Post-Panamax | 71 | 298 | 301 | Inbound | 3 | 198 | 33 | 18.79 | 25.95 | Nearshore | 32.6977 | -79.7579 | One-way Transit | 24.75 | Non-adverse Condition
2020-11-19 12:27:36 | CONTI CRYSTAL | 255805942 | 16.9 | 15.2 | 1096 | 138 | Post-Panamax | 71 | 121 | 119 | Outbound | 2 | 176 | 27 | 19.01 | 26.62 | Nearshore | 32.69 | -79.7417 | One-way Transit | 22 | Non-adverse Condition
2020-11-19 20:29:12 | MAERSK ANTARES | 565661000 | 16.3 | 15.2 | 1109 | 151 | Post-Panamax | 71 | 300 | 300 | Inbound | 0 | 151 | 27 | 23.71 | 29.08 | Offshore | 32.679 | -79.7184 | One-way Transit | 18.88 | Non-adverse Condition
2020-11-19 14:17:04 | MSC TORONTO | 255806377 | 16.3 | 15.6 | 1066 | 141 | Post-Panamax | 72 | 120 | 118 | Outbound | 2 | 178 | 40 | 20.58 | 27.96 | Nearshore | 32.6942 | -79.7521 | Two-way Transit | 44.5 | Adverse Condition
2020-11-19 14:55:58 | COSCO SHIPPING ROSE | 477194800 | 16 | 15.8 | 1200 | 157 | Post-Panamax | 70 | 298 | 297 | Inbound | 1 | 178 | 40 | 17.45 | 23.49 | Offshore | 32.6887 | -79.7375 | One-way Transit | 22.25 | Non-adverse Condition
2020-11-19 14:52:13 | SPIRIT OF HAMBURG | 232013520 | 15.9 | 15.5 | 833 | 105 | Panamax | 72 | 120 | 117 | Outbound | 3 | 148 | 49 | 19.46 | 26.84 | Nearshore | 32.6956 | -79.7554 | Two-way Transit | 29.6 | Adverse Condition
2020-11-19 08:27:52 | MSC CAROLINA | 371475000 | 15.7 | 15.6 | 902 | 131 | Panamax | 72 | 117 | 113 | Outbound | 4 | 194 | 80 | 17.67 | 27.52 | Nearshore | 32.7152 | -79.7964 | One-way Transit | 19.4 | Non-adverse Condition
2020-11-19 14:50:51 | MSC KATYA R. | 636016435 | 15.1 | 14.6 | 922 | 105 | Panamax | 74 | 299 | 301 | Inbound | 2 | 137 | 49 | 19.46 | 26.84 | Nearshore | 32.7222 | -79.8097 | One-way Transit | 13.7 | Non-adverse Condition
2020-11-19 00:33:36 | ARISTOMENIS | 636018070 | 13 | 12.7 | 1148 | 151 | Post-Panamax | 71 | 119 | 118 | Outbound | 1 | 171 | 30 | 18.12 | 24.38 | Offshore | 32.6742 | -79.7086 | One-way Transit | 21.38 | Non-adverse Condition
2020-11-18 17:51:37 | MAERSK SERANGOON | 565449000 | 17.8 | 15 | 1043 | 131 | Post-Panamax | 74 | 121 | 119 | Outbound | 2 | 167 | 61 | 10.74 | 18.12 | Nearshore | 32.6977 | -79.7575 | One-way Transit | 20.88 | Non-adverse Condition
2020-11-18 02:11:42 | APL HOLLAND | 563754000 | 16.8 | 15.2 | 909 | 131 | Panamax | 79 | 119 | 119 | Outbound | 0 | 131 | 18 | 16.33 | 22.59 | Nearshore | 32.6994 | -79.761 | One-way Transit | 13.1 | Non-adverse Condition
2020-11-18 16:03:41 | MSC CAROLINA | 371475000 | 16.6 | 13.7 | 902 | 131 | Panamax | 72 | 299 | 299 | Inbound | 0 | 131 | 26 | 24.83 | 36.91 | Offshore | 32.6889 | -79.7398 | One-way Transit | 13.1 | Non-adverse Condition
2020-11-18 02:47:36 | MSC ILONA | 636092932 | 16.4 | 16.1 | 984 | 131 | Post-Panamax | 79 | 120 | 119 | Outbound | 1 | 148 | 48 | 23.26 | 33.33 | Nearshore | 32.6975 | -79.7578 | One-way Transit | 18.5 | Non-adverse Condition
2020-11-18 15:16:45 | HYUNDAI HOPE | 440176000 | 16.1 | 15.5 | 1200 | 157 | Post-Panamax | 70 | 120 | 119 | Outbound | 1 | 178 | 24 | 24.83 | 31.99 | Offshore | 32.6643 | -79.6885 | One-way Transit | 22.25 | Non-adverse Condition
2020-11-18 17:14:59 | MSC TORONTO | 255806377 | 16.1 | 15.6 | 1066 | 141 | Post-Panamax | 72 | 300 | 300 | Inbound | 0 | 141 | 51 | 12.97 | 22.82 | Nearshore | 32.6952 | -79.7525 | One-way Transit | 17.62 | Non-adverse Condition
2020-11-18 15:44:53 | CMA CGM MEXICO | 215354000 | 16 | 14.8 | 1197 | 167 | Post-Panamax | 71 | 120 | 118 | Outbound | 2 | 209 | 48 | 18.57 | 26.4 | Nearshore | 32.6914 | -79.7457 | Two-way Transit | 52.25 | Adverse Condition
2020-11-18 22:20:50 | SPIRIT OF HAMBURG | 232013520 | 15.8 | 12.6 | 833 | 105 | Panamax | 72 | 296 | 299 | Inbound | 3 | 148 | 35 | 18.34 | 24.16 | Offshore | 32.6887 | -79.7391 | One-way Transit | 14.8 | Non-adverse Condition
2020-11-18 14:48:46 | CONTI CRYSTAL | 255805942 | 14.4 | 14.1 | 1096 | 138 | Post-Panamax | 71 | 302 | 301 | Inbound | 1 | 157 | 48 | 20.13 | 30.2 | Nearshore | 32.7024 | -79.7658 | Two-way Transit | 39.25 | Adverse Condition
2020-11-17 08:43:43 | EVER LASTING | 235093618 | 17.1 | 16.4 | 1099 | 151 | Post-Panamax | 74 | 120 | 119 | Outbound | 1 | 170 | 335 | 14.54 | 18.34 | Offshore | 32.6744 | -79.7097 | One-way Transit | 21.25 | Non-adverse Condition
2020-11-17 01:44:55 | MAERSK OHIO | 367775000 | 17.1 | 16.8 | 958 | 105 | Panamax | 79 | 120 | 121 | Outbound | 1 | 122 | 10 | 10.51 | 13.42 | Nearshore | 32.6936 | -79.7493 | One-way Transit | 12.2 | Non-adverse Condition
2020-11-17 14:28:44 | HAMBURG BAY | 636016199 | 16.7 | 14.5 | 961 | 131 | Panamax | 70 | 119 | 120 | Outbound | 1 | 148 | 317 | 14.54 | 20.36 | Nearshore | 32.7 | -79.7627 | One-way Transit | 14.8 | Non-adverse Condition
2020-11-17 13:28:38 | HYUNDAI HOPE | 440176000 | 16.7 | 15.7 | 1200 | 157 | Post-Panamax | 70 | 300 | 299 | Inbound | 1 | 178 | 311 | 14.09 | 19.01 | Offshore | 32.6788 | -79.7193 | One-way Transit | 22.25 | Non-adverse Condition
2020-11-17 09:51:49 | APL HOLLAND | 563754000 | 16.6 | 16.2 | 909 | 131 | Panamax | 79 | 298 | 300 | Inbound | 2 | 163 | 352 | 11.41 | 17.22 | Nearshore | 32.7222 | -79.8101 | One-way Transit | 16.3 | Non-adverse Condition
2020-11-17 02:05:48 | NORTHERN MAGNUM | 255806078 | 16.6 | 15.2 | 984 | 131 | Post-Panamax | 71 | 119 | 119 | Outbound | 0 | 131 | 10 | 10.51 | 13.42 | Nearshore | 32.7037 | -79.7702 | One-way Transit | 16.38 | Non-adverse Condition
2020-11-17 07:44:50 | CMA CGM MEXICO | 215354000 | 16.1 | 15.3 | 1197 | 167 | Post-Panamax | 71 | 301 | 302 | Inbound | 1 | 188 | 336 | 15.21 | 20.58 | Offshore | 32.6804 | -79.7219 | One-way Transit | 23.5 | Non-adverse Condition
2020-11-17 22:36:34 | ARISTOMENIS | 636018070 | 15.3 | 15.1 | 1148 | 151 | Post-Panamax | 71 | 298 | 298 | Inbound | 0 | 151 | 349 | 12.53 | 18.12 | Nearshore | 32.69 | -79.7425 | One-way Transit | 18.88 | Non-adverse Condition
2020-11-17 00:35:37 | ONYX ACE | 636016096 | 13.5 | 13.2 | 656 | 105 | Panamax | 70 | 119 | 118 | Outbound | 1 | 116 | 4 | 13.2 | 17.9 | Nearshore | 32.7069 | -79.7766 | One-way Transit | 11.6 | Non-adverse Condition
2020-11-17 18:28:48 | OPTIMANA | 232004359 | 11.8 | 10.8 | 695 | 105 | Panamax | 70 | 299 | 298 | Inbound | 1 | 117 | 299 | 14.32 | 19.01 | Offshore | 32.68 | -79.7208 | One-way Transit | 11.7 | Non-adverse Condition
2020-11-16 11:25:22 | TIANJIN | 636014224 | 18.4 | 16.2 | 1145 | 151 | Post-Panamax | 79 | 121 | 122 | Outbound | 1 | 171 | 353 | 20.36 | 24.16 | Offshore | 32.6782 | -79.718 | Two-way Transit | 42.75 | Adverse Condition
2020-11-16 05:39:39 | BRILLIANT ACE | 319025600 | 17.2 | 15.9 | 656 | 105 | Panamax | 70 | 120 | 121 | Outbound | 1 | 116 | 279 | 12.97 | 17 | Nearshore | 32.7215 | -79.8101 | Two-way Transit | 23.2 | Adverse Condition
2020-11-16 12:52:35 | EVER LIBERAL | 235102678 | 16.7 | 14.2 | 1096 | 151 | Post-Panamax | 74 | 118 | 119 | Outbound | 1 | 170 | 50 | 19.91 | 28.63 | Nearshore | 32.6941 | -79.7511 | One-way Transit | 21.25 | Non-adverse Condition
2020-11-16 08:15:15 | MAERSK OHIO | 367775000 | 16.7 | 16.4 | 958 | 105 | Panamax | 79 | 300 | 300 | Inbound | 0 | 105 | 305 | 21.92 | 27.74 | Offshore | 32.6792 | -79.7196 | Two-way Transit | 21 | Adverse Condition
2020-11-16 20:29:52 | MSC ILONA | 636092932 | 16.7 | 15.4 | 984 | 131 | Post-Panamax | 79 | 300 | 301 | Inbound | 1 | 148 | 20 | 11.86 | 16.33 | Offshore | 32.673 | -79.7052 | One-way Transit | 18.5 | Non-adverse Condition
2020-11-16 11:58:46 | HAMBURG BAY | 636016199 | 16.3 | 14.2 | 961 | 131 | Panamax | 70 | 298 | 299 | Inbound | 1 | 148 | 32 | 17.45 | 23.49 | Nearshore | 32.7205 | -79.8052 | One-way Transit | 14.8 | Non-adverse Condition
2020-11-16 08:20:14 | SEAMAX FAIRFIELD | 538005888 | 16.2 | 15.6 | 1102 | 141 | Post-Panamax | 70 | 121 | 119 | Outbound | 2 | 179 | 350 | 18.79 | 27.07 | Nearshore | 32.7045 | -79.7747 | Two-way Transit | 44.75 | Adverse Condition
2020-11-16 05:32:59 | ONYX ACE | 636016096 | 14.6 | 13 | 656 | 105 | Panamax | 70 | 298 | 297 | Inbound | 1 | 116 | 256 | 12.97 | 17 | Nearshore | 32.7041 | -79.7705 | Two-way Transit | 23.2 | Adverse Condition
2020-11-16 23:18:37 | STAR LOUISIANA | 538006859 | 13.9 | 12.4 | 669 | 105 | Panamax | 70 | 120 | 118 | Outbound | 2 | 128 | 350 | 13.65 | 19.24 | Nearshore | 32.7069 | -79.7772 | One-way Transit | 12.8 | Non-adverse Condition
2020-11-16 06:53:58 | EVER LASTING | 235093618 | 13.8 | 12.9 | 1099 | 151 | Post-Panamax | 74 | 299 | 298 | Inbound | 1 | 170 | 279 | 12.97 | 17 | Nearshore | 32.6908 | -79.7435 | One-way Transit | 21.25 | Non-adverse Condition
2020-11-16 10:08:58 | NORTHERN MAGNUM | 255806078 | 13 | 12.2 | 984 | 131 | Post-Panamax | 71 | 300 | 300 | Inbound | 0 | 131 | 19 | 14.54 | 22.59 | Nearshore | 32.696 | -79.7543 | One-way Transit | 16.38 | Non-adverse Condition
2020-11-15 18:47:44 | RIO GRANDE EXPRESS | 303672000 | 17.9 | 16.3 | 853 | 105 | Panamax | 73 | 120 | 119 | Outbound | 1 | 120 | 195 | 15.21 | 21.92 | Nearshore | 32.7221 | -79.8098 | One-way Transit | 12 | Non-adverse Condition
2020-11-15 14:17:39 | BRILLIANT ACE | 319025600 | 17.5 | 15.3 | 656 | 105 | Panamax | 70 | 299 | 298 | Inbound | 1 | 116 | 185 | 12.53 | 16.55 | Nearshore | 32.7088 | -79.7797 | Two-way Transit | 23.2 | Adverse Condition
2020-11-15 13:35:36 | TIANJIN | 636014224 | 17.1 | 14.6 | 1145 | 151 | Post-Panamax | 79 | 298 | 298 | Inbound | 0 | 151 | 156 | 17.22 | 22.37 | Offshore | 32.6816 | -79.7246 | One-way Transit | 18.88 | Non-adverse Condition
2020-11-15 01:06:52 | CONTI CONTESSA | 255805914 | 17 | 16 | 1092 | 138 | Post-Panamax | 71 | 123 | 123 | Outbound | 0 | 138 | 110 | 8.28 | 12.75 | Nearshore | 32.6982 | -79.7597 | One-way Transit | 17.25 | Non-adverse Condition
2020-11-15 02:45:37 | SEAMAX FAIRFIELD | 538005888 | 16.6 | 15.9 | 1102 | 141 | Post-Panamax | 70 | 300 | 299 | Inbound | 1 | 160 | 128 | 17.67 | 22.59 | Offshore | 32.678 | -79.7165 | One-way Transit | 20 | Non-adverse Condition
2020-11-15 01:43:41 | ARNOLD MAERSK | 220206000 | 15.3 | 15 | 1155 | 138 | Post-Panamax | 71 | 120 | 119 | Outbound | 1 | 158 | 113 | 8.95 | 14.09 | Nearshore | 32.6946 | -79.7508 | One-way Transit | 19.75 | Non-adverse Condition
2020-11-15 14:25:58 | OOCL BRUSSELS | 477182300 | 14.8 | 14.4 | 1200 | 157 | Post-Panamax | 70 | 120 | 121 | Outbound | 1 | 178 | 185 | 12.53 | 16.55 | Nearshore | 32.7039 | -79.7728 | Two-way Transit | 44.5 | Adverse Condition
2020-11-15 00:15:38 | MSC JESSENIA R | 636020215 | 14.4 | 13.9 | 840 | 105 | Panamax | 79 | 119 | 117 | Outbound | 2 | 134 | 100 | 7.83 | 12.97 | Nearshore | 32.698 | -79.7592 | One-way Transit | 13.4 | Non-adverse Condition
2020-11-15 14:03:55 | EVER LIBERAL | 235102678 | 14.2 | 14 | 1096 | 151 | Post-Panamax | 74 | 300 | 298 | Inbound | 2 | 189 | 157 | 17.45 | 23.49 | Offshore | 32.653 | -79.6636 | Two-way Transit | 47.25 | Adverse Condition
2020-11-14 05:16:06 | MSC BUSAN | 255806362 | 17.4 | 16.5 | 1066 | 141 | Post-Panamax | 74 | 119 | 119 | Outbound | 0 | 141 | 267 | 4.47 | 6.71 | Nearshore | 32.6978 | -79.7584 | One-way Transit | 17.62 | Non-adverse Condition
2020-11-14 06:56:43 | CONTI CONTESSA | 255805914 | 17.3 | 16.8 | 1092 | 138 | Post-Panamax | 71 | 300 | 299 | Inbound | 1 | 157 | 6 | 1.79 | 4.92 | Offshore | 32.6752 | -79.7109 | One-way Transit | 19.62 | Non-adverse Condition
2020-11-14 00:01:57 | MAERSK KINLOSS | 338241000 | 17.2 | 17.2 | 984 | 131 | Post-Panamax | 71 | 120 | 120 | Outbound | 0 | 131 | 14 | 2.01 | 3.8 | Nearshore | 32.6979 | -79.759 | One-way Transit | 16.38 | Non-adverse Condition
2020-11-14 06:30:03 | SPIRIT OF SINGAPORE | 232013524 | 16.2 | 15.8 | 833 | 105 | Panamax | 71 | 118 | 119 | Outbound | 1 | 120 | 243 | 1.12 | 3.13 | Nearshore | 32.7057 | -79.7759 | Two-way Transit | 24 | Adverse Condition
2020-11-14 01:03:56 | RIO GRANDE EXPRESS | 303672000 | 15.8 | 15.6 | 853 | 105 | Panamax | 73 | 299 | 297 | Inbound | 2 | 135 | 345 | 4.92 | 9.4 | Offshore | 32.6615 | -79.682 | One-way Transit | 13.5 | Non-adverse Condition
2020-11-14 12:29:55 | MSC JESSENIA R | 636020215 | 15.2 | 15 | 840 | 105 | Panamax | 79 | 298 | 299 | Inbound | 1 | 120 | 65 | 11.18 | 14.32 | Offshore | 32.6661 | -79.692 | One-way Transit | 12 | Non-adverse Condition
2020-11-14 09:22:34 | STAR LOUISIANA | 538006859 | 14.8 | 13.5 | 669 | 105 | Panamax | 70 | 298 | 298 | Inbound | 0 | 105 | 126 | 9.62 | 12.53 | Nearshore | 32.7175 | -79.7992 | One-way Transit | 10.5 | Non-adverse Condition
2020-11-14 14:04:38 | OOCL BRUSSELS | 477182300 | 14.6 | 13.9 | 1200 | 157 | Post-Panamax | 70 | 309 | 308 | Inbound | 1 | 178 | 83 | 9.62 | 13.2 | Offshore | 32.6524 | -79.6663 | One-way Transit | 22.25 | Non-adverse Condition
2020-11-13 12:30:26 | MSC JUDITH | 356093000 | 18 | 17.2 | 1066 | 141 | Post-Panamax | 71 | 120 | 119 | Outbound | 1 | 160 | 359 | 17 | 26.62 | Nearshore | 32.6974 | -79.7578 | One-way Transit | 20 | Non-adverse Condition
2020-11-13 14:21:29 | MSC VIDHI | 636016433 | 17.8 | 16.9 | 909 | 131 | Panamax | 71 | 120 | 117 | Outbound | 3 | 178 | 15 | 10.96 | 15.88 | Nearshore | 32.6983 | -79.7601 | One-way Transit | 17.8 | Non-adverse Condition
2020-11-13 00:43:56 | AL BAHIA | 636017669 | 17 | 16.3 | 1004 | 131 | Post-Panamax | 79 | 120 | 113 | Outbound | 7 | 252 | 37 | 221.46 | 221.46 | Offshore | 32.6812 | -79.7245 | One-way Transit | 31.5 | Adverse Condition
2020-11-13 23:59:21 | MAERSK KINLOSS | 338241000 | 17 | 16 | 984 | 131 | Post-Panamax | 71 | 121 | 121 | Outbound | 0 | 131 | 318 | 3.8 | 5.82 | Nearshore | 32.7042 | -79.7716 | One-way Transit | 16.38 | Non-adverse Condition
2020-11-13 19:47:52 | CMA CGM AMERIGO VESP | 228316800 | 16.6 | 15.3 | 1200 | 167 | Post-Panamax | 79 | 121 | 120 | Outbound | 1 | 188 | 284 | 8.5 | 12.08 | Offshore | 32.6793 | -79.7203 | Two-way Transit | 47 | Adverse Condition
2020-11-13 11:20:38 | SPIRIT OF SINGAPORE | 232013524 | 16.2 | 15.8 | 833 | 105 | Panamax | 71 | 300 | 301 | Inbound | 1 | 120 | 359 | 17 | 26.62 | Nearshore | 32.7223 | -79.8088 | One-way Transit | 12 | Non-adverse Condition
2020-11-13 12:48:35 | MSC BUSAN | 255806362 | 15.8 | 13.2 | 1066 | 141 | Post-Panamax | 74 | 300 | 300 | Inbound | 0 | 141 | 348 | 17.22 | 21.92 | Offshore | 32.6493 | -79.6554 | One-way Transit | 17.62 | Non-adverse Condition
2020-11-13 20:17:43 | ARNOLD MAERSK | 220206000 | 15.1 | 14.2 | 1155 | 138 | Post-Panamax | 71 | 299 | 300 | Inbound | 1 | 158 | 337 | 12.75 | 17.67 | Nearshore | 32.6951 | -79.7528 | One-way Transit | 19.75 | Non-adverse Condition
2020-11-12 13:48:13 | MSC ARUSHI R | 636016432 | 19.6 | 18.8 | 922 | 105 | Panamax | 71 | 119 | 120 | Outbound | 1 | 121 | 176 | 13.87 | 21.03 | Nearshore | 32.7221 | -79.8096 | One-way Transit | 12.1 | Non-adverse Condition
2020-11-12 14:45:52 | APL NEW JERSEY | 636013522 | 17.5 | 16.5 | 961 | 131 | Panamax | 71 | 119 | 120 | Outbound | 1 | 148 | 219 | 12.97 | 20.13 | Nearshore | 32.7225 | -79.8104 | One-way Transit | 14.8 | Non-adverse Condition
2020-11-12 03:39:36 | CMA CGM AMERIGO VESP | 228316800 | 16.9 | 16.3 | 1200 | 167 | Post-Panamax | 79 | 299 | 299 | Inbound | 0 | 167 | 163 | 23.94 | 31.99 | Offshore | 32.6798 | -79.7206 | One-way Transit | 20.88 | Non-adverse Condition
2020-11-12 23:01:28 | ZIM DALIAN | 249675000 | 16.7 | 16 | 853 | 105 | Panamax | 70 | 119 | 118 | Outbound | 1 | 120 | 63 | 31.32 | 45.63 | Nearshore | 32.707 | -79.7778 | One-way Transit | 12 | Adverse Condition
2020-11-12 23:45:52 | MSC VIDHI | 636016433 | 15.5 | 15.3 | 909 | 131 | Panamax | 71 | 300 | 301 | Inbound | 1 | 147 | 198 | 19.01 | 25.28 | Offshore | 32.6895 | -79.7403 | One-way Transit | 14.7 | Non-adverse Condition
2020-11-12 21:26:58 | MSC JUDITH | 356093000 | 11.9 | 9.4 | 1066 | 141 | Post-Panamax | 71 | 301 | 298 | Inbound | 3 | 197 | 141 | 24.38 | 31.77 | Offshore | 32.6883 | -79.7392 | One-way Transit | 24.62 | Non-adverse Condition
2020-11-11 06:50:39 | MOL ENDOWMENT | 371836000 | 18.7 | 16.3 | 964 | 105 | Panamax | 71 | 119 | 118 | Outbound | 1 | 122 | 145 | 15.44 | 23.49 | Nearshore | 32.6974 | -79.7583 | One-way Transit | 12.2 | Non-adverse Condition
2020-11-11 19:32:39 | MSC ARUSHI R | 636016432 | 18.5 | 18.2 | 922 | 105 | Panamax | 71 | 302 | 301 | Inbound | 1 | 121 |  |  |  | Nearshore | 32.6899 | -79.7419 | One-way Transit | 12.1 | Non-adverse Condition
2020-11-11 00:55:00 | MAERSK IDAHO | 368660000 | 17.8 | 17.5 | 958 | 105 | Panamax | 70 | 119 | 119 | Outbound | 0 | 105 |  |  |  | Nearshore | 32.7051 | -79.7731 | One-way Transit | 10.5 | Non-adverse Condition
2020-11-11 06:25:30 | HANGZHOU BAY BRIDGE | 373932000 | 17.6 | 16.7 | 1099 | 151 | Post-Panamax | 73 | 119 | 118 | Outbound | 1 | 170 | 141 | 23.94 | 32.44 | Offshore | 32.6782 | -79.7181 | One-way Transit | 21.25 | Non-adverse Condition
2020-11-11 18:36:01 | AL BAHIA | 636017669 | 17.5 | 16.4 | 1004 | 131 | Post-Panamax | 79 | 298 | 298 | Inbound | 0 | 131 | 157 | 22.37 | 29.3 | Offshore | 32.6791 | -79.7192 | One-way Transit | 16.38 | Non-adverse Condition
2020-11-11 18:34:59 | APL NEW JERSEY | 636013522 | 17.1 | 16.6 | 961 | 131 | Panamax | 71 | 299 | 299 | Inbound | 0 | 131 | 154 | 19.46 | 24.61 | Offshore | 32.6898 | -79.7411 | One-way Transit | 13.1 | Non-adverse Condition
2020-11-11 04:22:39 | AS PALINA | 636091130 | 15.2 | 14.9 | 689 | 98 | Panamax | 73 | 121 | 120 | Outbound | 1 | 110 | 149 | 16.33 | 34.23 | Nearshore | 32.7188 | -79.8032 | One-way Transit | 11 | Non-adverse Condition
2020-11-11 00:19:41 | ZHEN HUA 24 | 477044300 | 13.8 | 12.7 | 800 | 131 | Panamax | 70 | 122 | 120 | Outbound | 2 | 159 |  |  |  | Nearshore | 32.7224 | -79.8105 | One-way Transit | 15.9 | Non-adverse Condition
2020-11-10 08:33:49 | MAERSK IDAHO | 368660000 | 18.4 | 17.6 | 958 | 105 | Panamax | 70 | 300 | 299 | Inbound | 1 | 122 | 111 | 22.59 | 28.19 | Offshore | 32.6878 | -79.738 | One-way Transit | 12.2 | Non-adverse Condition
2020-11-10 09:06:41 | HANGZHOU BAY BRIDGE | 373932000 | 17.3 | 14.3 | 1099 | 151 | Post-Panamax | 73 | 298 | 298 | Inbound | 0 | 151 | 82 | 11.41 | 18.12 | Nearshore | 32.7034 | -79.7696 | One-way Transit | 18.88 | Non-adverse Condition
2020-11-10 09:49:56 | AL QIBLA | 256576000 | 16 | 15.6 | 1200 | 157 | Post-Panamax | 71 | 120 | 120 | Outbound | 0 | 157 | 77 | 12.3 | 18.57 | Nearshore | 32.7035 | -79.7694 | One-way Transit | 19.62 | Non-adverse Condition
2020-11-10 02:01:35 | NORTHERN MAJESTIC | 211779000 | 16 | 15 | 981 | 131 | Post-Panamax | 79 | 120 | 117 | Outbound | 3 | 182 | 80 | 13.65 | 22.37 | Nearshore | 32.7035 | -79.7704 | One-way Transit | 22.75 | Non-adverse Condition
2020-11-10 01:05:47 | MOL ENDOWMENT | 371836000 | 15.4 | 14.9 | 964 | 105 | Panamax | 71 | 298 | 299 | Inbound | 1 | 122 | 80 | 13.65 | 22.37 | Nearshore | 32.6947 | -79.7522 | One-way Transit | 12.2 | Non-adverse Condition
2020-11-10 14:18:57 | AS PALINA | 636091130 | 14.6 | 14.2 | 689 | 98 | Panamax | 73 | 301 | 300 | Inbound | 1 | 110 | 107 | 23.71 | 30.2 | Offshore | 32.687 | -79.7345 | One-way Transit | 11 | Non-adverse Condition
2020-11-10 22:07:49 | NORD COLUMBIA | 563045100 | 13.3 | 13.1 | 656 | 105 | Panamax | 70 | 120 | 119 | Outbound | 1 | 116 |  |  |  | Nearshore | 32.7209 | -79.8071 | One-way Transit | 11.6 | Non-adverse Condition
2020-11-09 12:49:36 | ST LOUIS EXPRESS | 367136680 | 17.4 | 17 | 797 | 105 | Panamax | 79 | 121 | 121 | Outbound | 0 | 105 |  |  |  | Nearshore | 32.6997 | -79.764 | One-way Transit | 10.5 | Non-adverse Condition
2020-11-09 07:22:51 | NORTHERN JADE | 211744000 | 17.3 | 16.3 | 1086 | 138 | Post-Panamax | 74 | 119 | 118 | Outbound | 1 | 157 | 114 | 22.15 | 31.77 | Offshore | 32.6813 | -79.7233 | One-way Transit | 19.62 | Non-adverse Condition
2020-11-09 14:43:54 | GRETE MAERSK | 220397000 | 16.6 | 15.8 | 1204 | 138 | Post-Panamax | 71 | 122 | 118 | Outbound | 4 | 222 |  |  |  | Nearshore | 32.693 | -79.7487 | One-way Transit | 27.75 | Non-adverse Condition
2020-11-09 13:40:59 | AL QIBLA | 256576000 | 16.3 | 16.1 | 1200 | 157 | Post-Panamax | 71 | 299 | 300 | Inbound | 1 | 178 | 94 | 25.5 | 33.11 | Offshore | 32.6766 | -79.7129 | One-way Transit | 22.25 | Non-adverse Condition
2020-11-09 04:29:55 | SEALAND ILLINOIS | 477318700 | 15.9 | 15.6 | 997 | 131 | Post-Panamax | 70 | 119 | 119 | Outbound | 0 | 131 |  |  |  | Nearshore | 32.7051 | -79.7728 | One-way Transit | 16.38 | Non-adverse Condition
2020-11-09 00:34:41 | CEZANNE | 563062300 | 15.8 | 14.9 | 984 | 157 | Post-Panamax | 70 | 120 | 118 | Outbound | 2 | 191 |  |  |  | Nearshore | 32.7041 | -79.7716 | One-way Transit | 23.88 | Non-adverse Condition
2020-11-09 21:32:21 | DUBLIN EXPRESS | 218023000 | 15.7 | 15.7 | 922 | 105 | Panamax | 79 | 300 | 301 | Inbound | 1 | 121 |  |  |  | Nearshore | 32.7145 | -79.793 | One-way Transit | 12.1 | Non-adverse Condition
2020-11-09 09:07:58 | NORTHERN MAJESTIC | 211779000 | 15.5 | 15.2 | 981 | 131 | Post-Panamax | 79 | 299 | 299 | Inbound | 0 | 131 |  |  |  | Nearshore | 32.697 | -79.7564 | One-way Transit | 16.38 | Non-adverse Condition
2020-11-08 13:36:59 | SEALAND ILLINOIS | 477318700 | 18.7 | 18.2 | 997 | 131 | Post-Panamax | 70 | 299 | 301 | Inbound | 2 | 166 | 89 | 27.52 | 36.24 | Offshore | 32.6429 | -79.6444 | One-way Transit | 20.75 | Non-adverse Condition
2020-11-08 11:15:41 | NORTHERN JADE | 211744000 | 17.7 | 17.3 | 1086 | 138 | Post-Panamax | 74 | 299 | 300 | Inbound | 1 | 157 | 93 | 31.54 | 41.61 | Offshore | 32.648 | -79.6529 | Two-way Transit | 39.25 | Adverse Condition
2020-11-08 20:26:51 | GRETE MAERSK | 220397000 | 16.9 | 16.5 | 1204 | 138 | Post-Panamax | 71 | 300 | 300 | Inbound | 0 | 138 | 84 | 23.26 | 28.86 | Offshore | 32.6798 | -79.7211 | One-way Transit | 17.25 | Non-adverse Condition
2020-11-08 02:01:27 | MSC RONIT R | 636017000 | 15.8 | 15.4 | 964 | 105 | Panamax | 71 | 118 | 115 | Outbound | 3 | 155 | 65 | 18.57 | 24.61 | Nearshore | 32.7055 | -79.7746 | One-way Transit | 15.5 | Non-adverse Condition
2020-11-08 12:31:29 | CMA CGM BUTTERFLY | 218843000 | 15.6 | 15.2 | 1148 | 141 | Post-Panamax | 70 | 119 | 120 | Outbound | 1 | 161 |  |  |  | Nearshore | 32.6949 | -79.7523 | One-way Transit | 20.12 | Non-adverse Condition
2020-11-08 10:48:48 | YM WARRANTY | 356941000 | 14.9 | 14.3 | 1200 | 167 | Post-Panamax | 70 | 120 | 117 | Outbound | 3 | 230 | 71 | 14.54 | 21.92 | Nearshore | 32.7191 | -79.8028 | Two-way Transit | 57.5 | Adverse Condition
2020-11-08 00:00:05 | ARC INTEGRITY | 338058000 | 13.9 | 13.4 | 748 | 105 | Panamax | 70 | 121 | 117 | Outbound | 4 | 157 | 65 | 18.57 | 24.61 | Nearshore | 32.7109 | -79.7861 | One-way Transit | 15.7 | Non-adverse Condition
2020-11-07 18:36:50 | ST LOUIS EXPRESS | 367136680 | 17.6 | 17.2 | 797 | 105 | Panamax | 79 | 300 | 303 | Inbound | 3 | 147 | 71 | 20.58 | 25.95 | Nearshore | 32.6905 | -79.743 | One-way Transit | 14.7 | Non-adverse Condition
2020-11-07 14:30:38 | CMA CGM BUTTERFLY | 218843000 | 16.9 | 15.3 | 1148 | 141 | Post-Panamax | 70 | 297 | 301 | Inbound | 4 | 221 | 73 | 19.46 | 23.04 | Offshore | 32.6768 | -79.7141 | One-way Transit | 27.62 | Non-adverse Condition
2020-11-07 00:31:37 | MAERSK DENVER | 338418000 | 16.8 | 16.1 | 981 | 131 | Post-Panamax | 70 | 111 | 117 | Outbound | 6 | 233 |  |  |  | Nearshore | 32.6988 | -79.7607 | One-way Transit | 29.12 | Non-adverse Condition
2020-11-07 07:59:23 | MSC HEIDI | 372008000 | 16.8 | 16.4 | 1089 | 141 | Post-Panamax | 74 | 299 | 300 | Inbound | 1 | 160 | 77 | 18.79 | 25.95 | Offshore | 32.6796 | -79.7202 | One-way Transit | 20 | Non-adverse Condition
2020-11-07 06:35:26 | YM WIDTH | 477129300 | 16.6 | 15.6 | 1207 | 167 | Post-Panamax | 74 | 121 | 119 | Outbound | 2 | 209 | 95 | 19.46 | 23.94 | Offshore | 32.6726 | -79.7056 | One-way Transit | 26.12 | Non-adverse Condition
2020-11-07 21:33:59 | CEZANNE | 563062300 | 16.1 | 15 | 984 | 157 | Post-Panamax | 70 | 300 | 302 | Inbound | 2 | 191 | 73 | 21.92 | 27.52 | Offshore | 32.6888 | -79.7392 | One-way Transit | 23.88 | Non-adverse Condition
2020-11-07 07:01:51 | SPIRIT OF MELBOURNE | 232013521 | 16 | 16 | 833 | 105 | Panamax | 71 | 119 | 118 | Outbound | 1 | 120 |  |  |  | Nearshore | 32.7133 | -79.7907 | One-way Transit | 12 | Non-adverse Condition
2020-11-07 15:38:28 | COSCO PHILIPPINES | 477738200 | 15.8 | 15 | 1096 | 141 | Post-Panamax | 72 | 120 | 117 | Outbound | 3 | 198 | 62 | 18.79 | 28.19 | Nearshore | 32.7049 | -79.7729 | One-way Transit | 24.75 | Non-adverse Condition
2020-11-07 01:13:39 | GRAND VICTORY | 370011000 | 15.7 | 14.4 | 656 | 105 | Panamax | 79 | 118 | 117 | Outbound | 1 | 116 | 57 | 16.11 | 21.92 | Nearshore | 32.7051 | -79.7733 | One-way Transit | 11.6 | Non-adverse Condition
2020-11-07 10:04:55 | YM WARRANTY | 356941000 | 15.2 | 15 | 1200 | 167 | Post-Panamax | 70 | 298 | 300 | Inbound | 2 | 209 | 76 | 19.69 | 24.61 | Offshore | 32.6738 | -79.7081 | One-way Transit | 26.12 | Non-adverse Condition
2020-11-07 23:55:41 | ARC INTEGRITY | 338058000 | 14.3 | 14.2 | 748 | 105 | Panamax | 70 | 120 | 116 | Outbound | 4 | 157 |  |  |  | Nearshore | 32.7198 | -79.8038 | One-way Transit | 15.7 | Non-adverse Condition
2020-11-07 08:54:30 | MSC RONIT R | 636017000 | 14.3 | 13.1 | 964 | 105 | Panamax | 71 | 298 | 297 | Inbound | 1 | 122 | 75 | 20.58 | 25.73 | Offshore | 32.6767 | -79.7148 | One-way Transit | 12.2 | Non-adverse Condition
2020-11-06 01:21:29 | LANA | 636015503 | 18.8 | 17.9 | 853 | 105 | Panamax | 71 | 300 | 302 | Inbound | 2 | 135 | 58 | 13.65 | 19.69 | Nearshore | 32.6929 | -79.7484 | One-way Transit | 13.5 | Non-adverse Condition
2020-11-06 16:28:42 | COSCO PHILIPPINES | 477738200 | 18.6 | 17.8 | 1096 | 141 | Post-Panamax | 72 | 298 | 299 | Inbound | 1 | 160 | 93 | 15.88 | 20.36 | Offshore | 32.6555 | -79.6711 | One-way Transit | 20 | Non-adverse Condition
2020-11-06 22:14:46 | MSC CHLOE | 255805855 | 17.7 | 16.8 | 984 | 157 | Post-Panamax | 70 | 121 | 117 | Outbound | 4 | 225 | 61 | 25.73 | 34.23 | Offshore | 32.6781 | -79.7172 | One-way Transit | 28.12 | Non-adverse Condition
2020-11-06 17:49:52 | AXEL MAERSK | 220187000 | 17.2 | 15.6 | 1155 | 138 | Post-Panamax | 71 | 120 | 119 | Outbound | 1 | 158 | 72 | 21.92 | 28.86 | Offshore | 32.6882 | -79.7381 | One-way Transit | 19.75 | Non-adverse Condition
2020-11-06 09:18:54 | MAERSK DENVER | 338418000 | 17.2 | 15.8 | 981 | 131 | Post-Panamax | 70 | 291 | 300 | Inbound | 9 | 283 | 57 | 14.54 | 21.48 | Nearshore | 32.69 | -79.7424 | One-way Transit | 35.38 | Non-adverse Condition
2020-11-06 09:06:45 | YM WIDTH | 477129300 | 17 | 16.2 | 1207 | 167 | Post-Panamax | 74 | 300 | 301 | Inbound | 1 | 188 | 43 | 17.9 | 21.92 | Offshore | 32.6803 | -79.7223 | One-way Transit | 23.5 | Non-adverse Condition
2020-11-06 07:05:31 | CLIFFORD MAERSK | 219840000 | 16.8 | 16.4 | 1138 | 138 | Post-Panamax | 71 | 120 | 118 | Outbound | 2 | 178 | 51 | 11.63 | 16.78 | Nearshore | 32.6984 | -79.7601 | One-way Transit | 22.25 | Non-adverse Condition
2020-11-06 06:29:58 | MAERSK KLEVEN | 636018912 | 16.3 | 16 | 1043 | 138 | Post-Panamax | 71 | 119 | 117 | Outbound | 2 | 174 | 60 | 13.87 | 20.8 | Nearshore | 32.7044 | -79.772 | One-way Transit | 21.75 | Non-adverse Condition
2020-11-06 07:41:48 | SPIRIT OF MELBOURNE | 232013521 | 16 | 15.8 | 833 | 105 | Panamax | 71 | 299 | 302 | Inbound | 3 | 148 | 39 | 18.12 | 22.15 | Offshore | 32.6571 | -79.674 | One-way Transit | 14.8 | Non-adverse Condition
2020-11-06 02:14:01 | GLORIOUS LEADER | 309108000 | 14.7 | 13.5 | 656 | 105 | Panamax | 70 | 119 | 116 | Outbound | 3 | 139 | 57 | 13.87 | 20.58 | Nearshore | 32.7054 | -79.7737 | One-way Transit | 13.9 | Non-adverse Condition
2020-11-05 19:49:58 | LANA | 636015503 | 18.3 | 14.2 | 853 | 105 | Panamax | 71 | 116 | 115 | Outbound | 1 | 120 | 70 | 14.76 | 19.69 | Nearshore | 32.6949 | -79.7533 | One-way Transit | 12 | Non-adverse Condition
2020-11-05 11:26:49 | MAERSK KLEVEN | 636018912 | 16.7 | 15 | 1043 | 138 | Post-Panamax | 71 | 299 | 299 | Inbound | 0 | 138 | 54 | 17 | 24.83 | Nearshore | 32.7212 | -79.807 | One-way Transit | 17.25 | Non-adverse Condition
2020-11-05 08:42:30 | CLIFFORD MAERSK | 219840000 | 16.5 | 13.3 | 1138 | 138 | Post-Panamax | 71 | 300 | 301 | Inbound | 1 | 158 |  |  |  | Offshore | 32.675 | -79.7115 | One-way Transit | 19.75 | Non-adverse Condition
2020-11-05 19:00:38 | GRAND VICTORY | 370011000 | 16.3 | 10.5 | 656 | 105 | Panamax | 79 | 298 | 301 | Inbound | 3 | 139 | 50 | 14.32 | 17.67 | Offshore | 32.6831 | -79.727 | One-way Transit | 13.9 | Non-adverse Condition
2020-11-05 12:55:39 | ATHENA | 357231000 | 15.9 | 14.8 | 768 | 105 | Panamax | 0 | 118 | 117 | Outbound | 1 | 118 |  |  |  | Offshore | 32.6888 | -79.7392 | One-way Transit | 11.8 | Non-adverse Condition
2020-11-05 21:37:33 | AXEL MAERSK | 220187000 | 15.4 | 14.7 | 1155 | 138 | Post-Panamax | 71 | 298 | 301 | Inbound | 3 | 198 | 69 | 15.44 | 23.04 | Nearshore | 32.6954 | -79.7523 | One-way Transit | 24.75 | Non-adverse Condition
2020-11-05 17:46:53 | ARC INTEGRITY | 338058000 | 15.1 | 14.6 | 748 | 105 | Panamax | 70 | 299 | 301 | Inbound | 2 | 131 | 79 | 13.65 | 20.8 | Nearshore | 32.6918 | -79.7472 | One-way Transit | 13.1 | Non-adverse Condition
2020-11-05 09:20:58 | OOCL POLAND | 477182200 | 14.8 | 13.6 | 1200 | 157 | Post-Panamax | 70 | 120 | 118 | Outbound | 2 | 199 | 55 | 16.55 | 23.71 | Nearshore | 32.7168 | -79.7994 | One-way Transit | 24.88 | Non-adverse Condition
2020-11-05 22:43:58 | EVER ETHIC | 235603000 | 14.7 | 13.1 | 981 | 141 | Post-Panamax | 70 | 120 | 118 | Outbound | 2 | 175 | 63 | 14.54 | 19.69 | Nearshore | 32.7047 | -79.7724 | One-way Transit | 21.88 | Non-adverse Condition
2020-11-05 06:05:54 | HYUNDAI LOYALTY | 566998000 | 14.7 | 13.8 | 1115 | 151 | Post-Panamax | 71 | 119 | 117 | Outbound | 2 | 190 |  |  |  | Offshore | 32.6561 | -79.6709 | One-way Transit | 23.75 | Non-adverse Condition
2020-11-05 19:32:44 | MSC CHLOE | 255805855 | 14.6 | 12.3 | 984 | 157 | Post-Panamax | 70 | 301 | 301 | Inbound | 0 | 157 | 44 | 17 | 20.8 | Offshore | 32.6798 | -79.7199 | Two-way Transit | 39.25 | Adverse Condition
2020-11-05 15:03:45 | GLORIOUS LEADER | 309108000 | 13.8 | 13.7 | 656 | 105 | Panamax | 70 | 300 | 300 | Inbound | 0 | 105 | 53 | 14.99 | 21.7 | Nearshore | 32.7221 | -79.8082 | One-way Transit | 10.5 | Non-adverse Condition
2020-11-05 12:18:41 | OOCL KOREA | 477293100 | 13.7 | 12.5 | 1200 | 157 | Post-Panamax | 74 | 118 | 115 | Outbound | 3 | 220 |  |  |  | Offshore | 32.6883 | -79.7386 | One-way Transit | 27.5 | Non-adverse Condition
2020-11-05 13:59:09 | MAERSK HARTFORD | 338403000 | 11.8 | 11.3 | 984 | 131 | Post-Panamax | 70 | 119 | 116 | Outbound | 3 | 182 | 48 | 16.55 | 23.71 | Nearshore | 32.7117 | -79.7886 | One-way Transit | 22.75 | Non-adverse Condition
2020-11-04 09:14:40 | OOCL KOREA | 477293100 | 15.9 | 13.2 | 1200 | 157 | Post-Panamax | 74 | 299 | 299 | Inbound | 0 | 157 | 29 | 4.7 | 7.38 | Offshore | 32.6759 | -79.711 | Two-way Transit | 39.25 | Adverse Condition
2020-11-04 10:00:37 | MSC ALESSIA | 636092976 | 15.7 | 14.1 | 984 | 131 | Post-Panamax | 71 | 118 | 118 | Outbound | 0 | 131 | 54 | 3.13 | 7.61 | Offshore | 32.6761 | -79.7126 | One-way Transit | 16.38 | Non-adverse Condition
2020-11-04 20:23:49 | MAERSK HARTFORD | 338403000 | 15.5 | 13.7 | 984 | 131 | Post-Panamax | 70 | 299 | 299 | Inbound | 0 | 131 | 76 | 11.18 | 15.21 | Offshore | 32.6735 | -79.7063 | One-way Transit | 16.38 | Non-adverse Condition
2020-11-04 07:56:29 | OOCL POLAND | 477182200 | 15.4 | 14.6 | 1200 | 157 | Post-Panamax | 70 | 299 | 299 | Inbound | 0 | 157 | 38 | 3.13 | 5.59 | Offshore | 32.677 | -79.7155 | One-way Transit | 19.62 | Non-adverse Condition
2020-11-04 01:28:27 | MEHUIN | 636092682 | 15.3 | 12.8 | 1004 | 131 | Post-Panamax | 70 | 120 | 121 | Outbound | 1 | 149 | 248 | 7.38 | 10.07 | Nearshore | 32.7089 | -79.7826 | One-way Transit | 18.62 | Non-adverse Condition
2020-11-04 13:14:07 | MOL GLIDE | 477346500 | 15.3 | 13 | 902 | 131 | Panamax | 71 | 119 | 119 | Outbound | 0 | 131 | 45 | 12.75 | 17.9 | Nearshore | 32.7146 | -79.7938 | One-way Transit | 13.1 | Non-adverse Condition
2020-11-04 20:34:40 | ATHENA | 357231000 | 14.1 | 11.6 | 768 | 105 | Panamax | 0 | 299 | 300 | Inbound | 1 | 118 | 80 | 10.51 | 15.21 | Offshore | 32.6733 | -79.7081 | One-way Transit | 11.8 | Non-adverse Condition
2020-11-04 02:29:59 | GREEN BAY | 338009000 | 13.9 | 13.6 | 656 | 105 | Panamax | 70 | 119 | 119 | Outbound | 0 | 105 | 266 | 2.91 | 7.16 | Offshore | 32.6792 | -79.7198 | One-way Transit | 10.5 | Non-adverse Condition
2020-11-04 08:56:24 | OOCL ATLANTA | 477920300 | 13.9 | 13.2 | 1059 | 141 | Post-Panamax | 70 | 119 | 119 | Outbound | 0 | 141 | 51 | 9.84 | 12.08 | Nearshore | 32.7132 | -79.7923 | Two-way Transit | 35.25 | Adverse Condition
2020-11-04 21:07:04 | LANA | 636015503 | 13.6 | 13.3 | 853 | 105 | Panamax | 71 | 119 | 118 | Outbound | 1 | 120 | 76 | 11.86 | 17.22 | Nearshore | 32.7203 | -79.8076 | One-way Transit | 12 | Non-adverse Condition
2020-11-04 12:14:51 | HYUNDAI LOYALTY | 566998000 | 13.5 | 12.6 | 1115 | 151 | Post-Panamax | 71 | 298 | 298 | Inbound | 0 | 151 | 48 | 8.5 | 12.08 | Offshore | 32.6867 | -79.7357 | One-way Transit | 18.88 | Non-adverse Condition
2020-11-03 20:17:44 | LANA | 636015503 | 17.9 | 15 | 853 | 105 | Panamax | 71 | 300 | 300 | Inbound | 0 | 105 | 277 | 4.92 | 7.38 | Offshore | 32.6551 | -79.6694 | One-way Transit | 10.5 | Non-adverse Condition
2020-11-03 12:39:58 | OOCL ATLANTA | 477920300 | 16.8 | 14.6 | 1059 | 141 | Post-Panamax | 70 | 300 | 301 | Inbound | 1 | 159 | 359 | 9.84 | 15.21 | Offshore | 32.6807 | -79.7233 | One-way Transit | 19.88 | Non-adverse Condition
2020-11-03 10:17:39 | MOL GLIDE | 477346500 | 16.7 | 14.6 | 902 | 131 | Panamax | 71 | 299 | 300 | Inbound | 1 | 147 | 354 | 11.63 | 18.79 | Offshore | 32.6803 | -79.7224 | One-way Transit | 14.7 | Non-adverse Condition
2020-11-03 11:46:55 | ZIM ROTTERDAM | 636014222 | 16.7 | 13.6 | 1145 | 151 | Post-Panamax | 70 | 118 | 118 | Outbound | 0 | 151 | 360 | 10.74 | 14.99 | Offshore | 32.6677 | -79.6968 | One-way Transit | 18.88 | Non-adverse Condition
2020-11-03 07:16:53 | MEHUIN | 636092682 | 15.6 | 11.9 | 1004 | 131 | Post-Panamax | 70 | 299 | 300 | Inbound | 1 | 149 | 354 | 12.53 | 17.9 | Offshore | 32.6872 | -79.7366 | One-way Transit | 18.62 | Non-adverse Condition
2020-11-03 14:07:35 | MAERSK GATESHEAD | 563076200 | 14.9 | 12.5 | 958 | 105 | Panamax | 71 | 119 | 121 | Outbound | 2 | 138 | 354 | 8.72 | 11.63 | Offshore | 32.6723 | -79.7064 | One-way Transit | 13.8 | Non-adverse Condition
2020-11-03 14:38:42 | MSC ALESSIA | 636092976 | 14.5 | 12.7 | 984 | 131 | Post-Panamax | 71 | 297 | 299 | Inbound | 2 | 165 | 352 | 9.17 | 13.2 | Offshore | 32.6849 | -79.7319 | One-way Transit | 20.62 | Non-adverse Condition
2020-11-03 09:00:56 | HANOI BRIDGE | 353592000 | 14.1 | 13.6 | 1099 | 151 | Post-Panamax | 73 | 120 | 118 | Outbound | 2 | 189 | 349 | 12.53 | 18.34 | Offshore | 32.6566 | -79.673 | One-way Transit | 23.62 | Non-adverse Condition
2020-11-03 01:21:56 | PHILADELPHIA EXPRESS | 338781000 | 14.1 | 13 | 800 | 105 | Panamax | 0 | 120 | 118 | Outbound | 2 | 133 | 355 | 17 | 22.82 | Offshore | 32.6795 | -79.7197 | One-way Transit | 13.3 | Non-adverse Condition
2020-11-03 00:25:57 | ZHEN HUA 36 | 636011638 | 11.5 | 11.2 | 787 | 138 | Panamax | 70 | 120 | 117 | Outbound | 3 | 179 | 26 | 12.53 | 17.22 | Nearshore | 32.7039 | -79.7724 | One-way Transit | 17.9 | Non-adverse Condition
2020-11-02 14:34:34 | ZIM ROTTERDAM | 636014222 | 18.4 | 17.6 | 1145 | 151 | Post-Panamax | 70 | 303 | 304 | Inbound | 1 | 171 | 1 | 28.86 | 38.92 | Offshore | 32.6901 | -79.7406 | Two-way Transit | 42.75 | Adverse Condition
2020-11-02 14:36:56 | EVER LENIENT | 235102677 | 16.7 | 16.2 | 1099 | 151 | Post-Panamax | 74 | 117 | 116 | Outbound | 1 | 170 | 28 | 24.61 | 36.24 | Nearshore | 32.6935 | -79.751 | Two-way Transit | 42.5 | Adverse Condition
2020-11-02 20:23:38 | MAERSK GATESHEAD | 563076200 | 16.4 | 15 | 958 | 105 | Panamax | 71 | 298 | 299 | Inbound | 1 | 122 | 1 | 19.01 | 26.4 | Offshore | 32.6891 | -79.741 | One-way Transit | 12.2 | Non-adverse Condition
2020-11-02 15:29:51 | HANOI BRIDGE | 353592000 | 15.3 | 14.4 | 1099 | 151 | Post-Panamax | 73 | 299 | 299 | Inbound | 0 | 151 | 12 | 27.07 | 36.02 | Offshore | 32.6896 | -79.7406 | One-way Transit | 18.88 | Non-adverse Condition
2020-11-02 01:18:46 | VOLANS LEADER | 372884000 | 14.8 | 14 | 656 | 105 | Panamax | 70 | 120 | 122 | Outbound | 2 | 128 | 272 | 18.12 | 26.17 | Nearshore | 32.705 | -79.7733 | One-way Transit | 12.8 | Non-adverse Condition
2020-11-01 20:11:48 | EVER LENIENT | 235102677 | 16.8 | 16.5 | 1099 | 151 | Post-Panamax | 74 | 300 | 299 | Inbound | 1 | 170 | 287 | 20.8 | 25.95 | Offshore | 32.6462 | -79.6508 | One-way Transit | 21.25 | Non-adverse Condition
2020-11-01 05:29:57 | APL DUBLIN | 566705000 | 16.3 | 15.8 | 1138 | 148 | Post-Panamax | 71 | 119 | 117 | Outbound | 2 | 188 | 142 | 18.57 | 26.62 | Nearshore | 32.6983 | -79.7593 | One-way Transit | 23.5 | Non-adverse Condition
2020-11-01 18:01:40 | CPO HAMBURG | 636092947 | 16.3 | 15.9 | 1096 | 141 | Post-Panamax | 71 | 120 | 119 | Outbound | 1 | 160 | 266 | 7.83 | 12.53 | Nearshore | 32.7035 | -79.7711 | Two-way Transit | 40 | Adverse Condition
2020-11-01 06:08:51 | NORTHERN MAGNITUDE | 255806077 | 15.9 | 15.1 | 981 | 131 | Post-Panamax | 79 | 122 | 120 | Outbound | 2 | 165 | 141 | 18.12 | 25.95 | Nearshore | 32.7187 | -79.8026 | One-way Transit | 20.62 | Non-adverse Condition
2020-11-01 18:07:02 | PHILADELPHIA EXPRESS | 338781000 | 13.3 | 12.8 | 800 | 105 | Panamax | 0 | 298 | 296 | Inbound | 2 | 133 | 249 | 20.58 | 25.95 | Offshore | 32.6776 | -79.7148 | Two-way Transit | 26.6 | Adverse Condition
2020-11-01 10:42:59 | ZHEN HUA 24 | 477044300 | 13 | 12.6 | 800 | 131 | Panamax | 70 | 298 | 299 | Inbound | 1 | 145 | 149 | 14.54 | 21.03 | Nearshore | 32.722 | -79.8095 | One-way Transit | 14.5 | Non-adverse Condition
2020-11-01 11:00:38 | VOLANS LEADER | 372884000 | 12.5 | 11.8 | 656 | 105 | Panamax | 70 | 299 | 300 | Inbound | 1 | 116 | 149 | 14.54 | 21.03 | Nearshore | 32.7225 | -79.8095 | One-way Transit | 11.6 | Non-adverse Condition