## master-sv-roll
Name | MMSI | VSPD kn | WSPD mph | Transit | % Channel Occupied | Yaw deg | Effective Beam ft | LOA ft | Beam ft | Class | AIS Type | Course | Heading | Course Behavior | WDIR degT | GST mph | Buoy Source | Location | Latitude | Longitude | Date/Time UTC
HYUNDAI PRIDE | 441486000 | 14.6 | 4.03 | One-way Transit | 33.17 | 2 | 199 | 1200 | 157 | Post-Panamax | 70 | 142 | 144 | Outbound | 94 | 4.47 | 41008 | Nearshore | 32.0269 | -80.8136 | 2021-03-31 06:59:53
HYUNDAI PRIDE | 441486000 | 14.5 | 4.03 | One-way Transit | 29.67 | 1 | 178 | 1200 | 157 | Post-Panamax | 70 | 143 | 144 | Outbound | 94 | 4.47 | 41008 | Nearshore | 32.025 | -80.8119 | 2021-03-31 07:00:28
HYUNDAI PRIDE | 441486000 | 14.5 | 4.03 | One-way Transit | 33.17 | 2 | 199 | 1200 | 157 | Post-Panamax | 70 | 142 | 144 | Outbound | 94 | 4.47 | 41008 | Nearshore | 32.0227 | -80.8099 | 2021-03-31 07:01:10
HYUNDAI PRIDE | 441486000 | 14.6 | 4.03 | One-way Transit | 29.67 | 1 | 178 | 1200 | 157 | Post-Panamax | 70 | 143 | 142 | Outbound | 94 | 4.47 | 41008 | Nearshore | 32.013 | -80.8015 | 2021-03-31 07:04:10
HYUNDAI PRIDE | 441486000 | 14.5 | 4.03 | One-way Transit | 33.17 | 2 | 199 | 1200 | 157 | Post-Panamax | 70 | 143 | 141 | Outbound | 94 | 4.47 | 41008 | Nearshore | 32.0072 | -80.7964 | 2021-03-31 07:05:59
HYUNDAI PRIDE | 441486000 | 14.3 | 4.03 | One-way Transit | 29.67 | 1 | 178 | 1200 | 157 | Post-Panamax | 70 | 142 | 141 | Outbound | 94 | 4.47 | 41008 | Nearshore | 32.0003 | -80.79 | 2021-03-31 07:08:11
VARNA BAY | 636016201 | 12.6 | 10.96 | One-way Transit | 25.17 | 0 | 151 | 1115 | 151 | Post-Panamax | 79 | 144 | 144 | Outbound | 188 | 11.18 | 41008 | Nearshore | 32.0256 | -80.8126 | 2021-03-31 18:03:40
VARNA BAY | 636016201 | 12.6 | 10.96 | One-way Transit | 28.33 | 1 | 170 | 1115 | 151 | Post-Panamax | 79 | 143 | 144 | Outbound | 188 | 11.18 | 41008 | Nearshore | 32.0222 | -80.8097 | 2021-03-31 18:04:50
VARNA BAY | 636016201 | 12.7 | 10.96 | One-way Transit | 28.33 | 1 | 170 | 1115 | 151 | Post-Panamax | 79 | 142 | 141 | Outbound | 188 | 11.18 | 41008 | Nearshore | 32.0194 | -80.8072 | 2021-03-31 18:05:50
VARNA BAY | 636016201 | 13.2 | 10.96 | One-way Transit | 28.33 | 1 | 170 | 1115 | 151 | Post-Panamax | 79 | 141 | 142 | Outbound | 188 | 11.18 | 41008 | Nearshore | 32.016 | -80.8041 | 2021-03-31 18:07:00
VARNA BAY | 636016201 | 13.3 | 10.96 | One-way Transit | 25.17 | 0 | 151 | 1115 | 151 | Post-Panamax | 79 | 142 | 142 | Outbound | 188 | 11.18 | 41008 | Nearshore | 32.014 | -80.8023 | 2021-03-31 18:07:40
VARNA BAY | 636016201 | 13.5 | 10.96 | One-way Transit | 28.33 | 1 | 170 | 1115 | 151 | Post-Panamax | 79 | 143 | 142 | Outbound | 188 | 11.18 | 41008 | Nearshore | 32.0111 | -80.7998 | 2021-03-31 18:08:40
VARNA BAY | 636016201 | 13.6 | 10.96 | One-way Transit | 25.17 | 0 | 151 | 1115 | 151 | Post-Panamax | 79 | 142 | 142 | Outbound | 188 | 11.18 | 41008 | Nearshore | 32.0091 | -80.798 | 2021-03-31 18:09:19
VARNA BAY | 636016201 | 13.8 | 10.96 | One-way Transit | 28.33 | 1 | 170 | 1115 | 151 | Post-Panamax | 79 | 142 | 143 | Outbound | 188 | 11.18 | 41008 | Nearshore | 32.0066 | -80.7957 | 2021-03-31 18:10:09
VARNA BAY | 636016201 | 13.9 | 10.96 | One-way Transit | 25.17 | 0 | 151 | 1115 | 151 | Post-Panamax | 79 | 142 | 142 | Outbound | 188 | 11.18 | 41008 | Nearshore | 32.001 | -80.7907 | 2021-03-31 18:12:00
VARNA BAY | 636016201 | 13.5 | 10.96 | One-way Transit | 34.83 | 3 | 209 | 1115 | 151 | Post-Panamax | 79 | 115 | 118 | Outbound | 188 | 11.18 | 41008 | Offshore | 31.9914 | -80.777 | 2021-03-31 18:16:11
VARNA BAY | 636016201 | 13.4 | 10.96 | One-way Transit | 31.67 | 2 | 190 | 1115 | 151 | Post-Panamax | 79 | 118 | 120 | Outbound | 188 | 11.18 | 41008 | Offshore | 31.989 | -80.7717 | 2021-03-31 18:17:34
VARNA BAY | 636016201 | 13.5 | 10.96 | One-way Transit | 28.33 | 1 | 170 | 1115 | 151 | Post-Panamax | 79 | 119 | 120 | Outbound | 188 | 11.18 | 41008 | Offshore | 31.9881 | -80.7698 | 2021-03-31 18:18:06
VARNA BAY | 636016201 | 13.7 | 9.4 | One-way Transit | 25.17 | 0 | 151 | 1115 | 151 | Post-Panamax | 79 | 119 | 119 | Outbound | 186 | 13.42 | 41008 | Offshore | 31.9838 | -80.7607 | 2021-03-31 18:20:27
VARNA BAY | 636016201 | 14 | 9.4 | One-way Transit | 31.67 | 2 | 190 | 1115 | 151 | Post-Panamax | 79 | 119 | 117 | Outbound | 186 | 13.42 | 41008 | Offshore | 31.9794 | -80.7514 | 2021-03-31 18:22:46
VARNA BAY | 636016201 | 14.3 | 9.4 | One-way Transit | 28.33 | 1 | 170 | 1115 | 151 | Post-Panamax | 79 | 116 | 117 | Outbound | 186 | 13.42 | 41008 | Offshore | 31.9758 | -80.743 | 2021-03-31 18:24:51
EVER LUCENT | 564345000 | 11.2 | 9.4 | One-way Transit | 28.33 | 1 | 170 | 1096 | 151 | Post-Panamax | 74 | 141 | 142 | Outbound | 186 | 13.42 | 41008 | Nearshore | 32.0255 | -80.8131 | 2021-03-31 18:25:00
EVER LUCENT | 564345000 | 11.1 | 9.4 | One-way Transit | 25.17 | 0 | 151 | 1096 | 151 | Post-Panamax | 74 | 142 | 142 | Outbound | 186 | 13.42 | 41008 | Nearshore | 32.0231 | -80.8109 | 2021-03-31 18:26:00
EVER LUCENT | 564345000 | 11.2 | 9.4 | One-way Transit | 28.33 | 1 | 170 | 1096 | 151 | Post-Panamax | 74 | 143 | 142 | Outbound | 186 | 13.42 | 41008 | Nearshore | 32.0214 | -80.8093 | 2021-03-31 18:26:41
EVER LUCENT | 564345000 | 11.2 | 9.4 | One-way Transit | 28.33 | 1 | 170 | 1096 | 151 | Post-Panamax | 74 | 143 | 142 | Outbound | 186 | 13.42 | 41008 | Nearshore | 32.0182 | -80.8064 | 2021-03-31 18:28:00
EVER LUCENT | 564345000 | 10.9 | 9.4 | One-way Transit | 31.5 | 2 | 189 | 1096 | 151 | Post-Panamax | 74 | 142 | 140 | Outbound | 186 | 13.42 | 41008 | Nearshore | 32.0048 | -80.7943 | 2021-03-31 18:33:31
EVER LUCENT | 564345000 | 10.9 | 9.4 | One-way Transit | 25.17 | 0 | 151 | 1096 | 151 | Post-Panamax | 74 | 140 | 140 | Outbound | 186 | 13.42 | 41008 | Nearshore | 32.002 | -80.7916 | 2021-03-31 18:34:41
EVER LUCENT | 564345000 | 10.9 | 9.4 | One-way Transit | 25.17 | 0 | 151 | 1096 | 151 | Post-Panamax | 74 | 140 | 140 | Outbound | 186 | 13.42 | 41008 | Nearshore | 32.0002 | -80.7898 | 2021-03-31 18:35:30
EVER LUCENT | 564345000 | 10.9 | 9.4 | One-way Transit | 31.5 | 2 | 189 | 1096 | 151 | Post-Panamax | 74 | 140 | 138 | Outbound | 186 | 13.42 | 41008 | Nearshore | 31.999 | -80.7886 | 2021-03-31 18:36:03
ONE HOUSTON | 373485000 | 11.5 | 9.4 | One-way Transit | 44.17 | 6 | 265 | 1099 | 151 | Post-Panamax | 93 | 132 | 138 | Outbound | 186 | 13.42 | 41008 | Nearshore | 32.0274 | -80.8151 | 2021-03-31 19:03:52
ONE HOUSTON | 373485000 | 11.4 | 9.4 | One-way Transit | 44.17 | 6 | 265 | 1099 | 151 | Post-Panamax | 93 | 135 | 141 | Outbound | 186 | 13.42 | 41008 | Nearshore | 32.0263 | -80.8138 | 2021-03-31 19:04:21
ONE HOUSTON | 373485000 | 11.3 | 9.4 | One-way Transit | 34.67 | 3 | 208 | 1099 | 151 | Post-Panamax | 93 | 140 | 143 | Outbound | 186 | 13.42 | 41008 | Nearshore | 32.0247 | -80.8123 | 2021-03-31 19:05:01
ONE HOUSTON | 373485000 | 11.2 | 9.4 | One-way Transit | 25.17 | 0 | 151 | 1099 | 151 | Post-Panamax | 93 | 144 | 144 | Outbound | 186 | 13.42 | 41008 | Nearshore | 32.0206 | -80.8086 | 2021-03-31 19:06:40
ONE HOUSTON | 373485000 | 11.2 | 9.4 | One-way Transit | 28.33 | 1 | 170 | 1099 | 151 | Post-Panamax | 93 | 142 | 143 | Outbound | 186 | 13.42 | 41008 | Nearshore | 32.0177 | -80.806 | 2021-03-31 19:07:52
ONE HOUSTON | 373485000 | 11.2 | 9.4 | One-way Transit | 28.33 | 1 | 170 | 1099 | 151 | Post-Panamax | 93 | 143 | 144 | Outbound | 186 | 13.42 | 41008 | Nearshore | 32.0164 | -80.8049 | 2021-03-31 19:08:22
ONE HOUSTON | 373485000 | 11.2 | 9.4 | One-way Transit | 28.33 | 1 | 170 | 1099 | 151 | Post-Panamax | 93 | 142 | 143 | Outbound | 186 | 13.42 | 41008 | Nearshore | 32.0127 | -80.8016 | 2021-03-31 19:09:51
ONE HOUSTON | 373485000 | 11.2 | 9.4 | One-way Transit | 25.17 | 0 | 151 | 1099 | 151 | Post-Panamax | 93 | 142 | 142 | Outbound | 186 | 13.42 | 41008 | Nearshore | 32.0114 | -80.8004 | 2021-03-31 19:10:22
ONE HOUSTON | 373485000 | 11.1 | 9.4 | One-way Transit | 28.33 | 1 | 170 | 1099 | 151 | Post-Panamax | 93 | 143 | 142 | Outbound | 186 | 13.42 | 41008 | Nearshore | 32.0085 | -80.7978 | 2021-03-31 19:11:32
ONE HOUSTON | 373485000 | 11 | 9.4 | One-way Transit | 25.17 | 0 | 151 | 1099 | 151 | Post-Panamax | 93 | 140 | 140 | Outbound | 186 | 13.42 | 41008 | Nearshore | 32.0037 | -80.7934 | 2021-03-31 19:13:32
ONE HOUSTON | 373485000 | 10.9 | 9.4 | One-way Transit | 28.33 | 1 | 170 | 1099 | 151 | Post-Panamax | 93 | 140 | 141 | Outbound | 186 | 13.42 | 41008 | Nearshore | 32.001 | -80.7908 | 2021-03-31 19:14:41
ONE HOUSTON | 373485000 | 10.9 | 9.4 | One-way Transit | 28.33 | 1 | 170 | 1099 | 151 | Post-Panamax | 93 | 140 | 139 | Outbound | 186 | 13.42 | 41008 | Nearshore | 31.9995 | -80.7892 | 2021-03-31 19:15:21
ONE HOUSTON | 373485000 | 10.5 | 10.74 | One-way Transit | 31.5 | 2 | 189 | 1099 | 151 | Post-Panamax | 93 | 117 | 119 | Outbound | 179 | 13.42 | 41008 | Offshore | 31.9888 | -80.772 | 2021-03-31 19:21:32
ONE HOUSTON | 373485000 | 9.9 | 10.74 | One-way Transit | 31.5 | 2 | 189 | 1099 | 151 | Post-Panamax | 93 | 118 | 120 | Outbound | 179 | 13.42 | 41008 | Offshore | 31.9802 | -80.7533 | 2021-03-31 19:27:52
ONE HOUSTON | 373485000 | 9 | 10.74 | One-way Transit | 31.5 | 2 | 189 | 1099 | 151 | Post-Panamax | 93 | 117 | 119 | Outbound | 179 | 13.42 | 41008 | Offshore | 31.976 | -80.7438 | 2021-03-31 19:31:20
MAERSK SEBAROK | 565451000 | 15.5 | 15.44 | One-way Transit | 63.17 | 14 | 379 | 1043 | 131 | Post-Panamax | 71 | 286 | 300 | Inbound | 182 | 17.9 | 41008 | Offshore | 31.9886 | -80.7719 | 2021-03-31 22:17:23
MAERSK SEBAROK | 565451000 | 15.6 | 19.69 | One-way Transit | 51.67 | 10 | 310 | 1043 | 131 | Post-Panamax | 71 | 310 | 320 | Inbound | 181 | 24.61 | 41008 | Nearshore | 32.0009 | -80.7904 | 2021-03-31 22:22:04
MAERSK SEBAROK | 565451000 | 15 | 19.69 | One-way Transit | 57.5 | 12 | 345 | 1043 | 131 | Post-Panamax | 71 | 311 | 323 | Inbound | 181 | 24.61 | 41008 | Nearshore | 32.0054 | -80.7947 | 2021-03-31 22:23:29
MAERSK SEBAROK | 565451000 | 15 | 19.69 | One-way Transit | 57.5 | 12 | 345 | 1043 | 131 | Post-Panamax | 71 | 311 | 323 | Inbound | 181 | 24.61 | 41008 | Nearshore | 32.0079 | -80.797 | 2021-03-31 22:24:17
MAERSK SEBAROK | 565451000 | 14.8 | 19.69 | One-way Transit | 57.5 | 12 | 345 | 1043 | 131 | Post-Panamax | 71 | 311 | 323 | Inbound | 181 | 24.61 | 41008 | Nearshore | 32.0129 | -80.8014 | 2021-03-31 22:25:46
ZIM SHEKOU | 636013144 | 14 | 19.69 | One-way Transit | 17.5 | 0 | 105 | 853 | 105 | Panamax | 71 | 296 | 296 | Inbound | 181 | 24.61 | 41008 | Offshore | 31.9736 | -80.7385 | 2021-03-31 22:26:06
MAERSK SEBAROK | 565451000 | 14.9 | 19.69 | One-way Transit | 60.33 | 13 | 362 | 1043 | 131 | Post-Panamax | 71 | 310 | 323 | Inbound | 181 | 24.61 | 41008 | Nearshore | 32.0155 | -80.8038 | 2021-03-31 22:26:34
ZIM SHEKOU | 636013144 | 14.4 | 19.69 | One-way Transit | 20 | 1 | 120 | 853 | 105 | Panamax | 71 | 298 | 299 | Inbound | 181 | 24.61 | 41008 | Offshore | 31.9752 | -80.7422 | 2021-03-31 22:27:02
MAERSK SEBAROK | 565451000 | 15.1 | 19.69 | One-way Transit | 54.67 | 11 | 328 | 1043 | 131 | Post-Panamax | 71 | 312 | 323 | Inbound | 181 | 24.61 | 41008 | Nearshore | 32.0187 | -80.8068 | 2021-03-31 22:27:34
MAERSK SEBAROK | 565451000 | 15.1 | 19.69 | One-way Transit | 60.33 | 13 | 362 | 1043 | 131 | Post-Panamax | 71 | 308 | 321 | Inbound | 181 | 24.61 | 41008 | Nearshore | 32.0224 | -80.8101 | 2021-03-31 22:28:41
MAERSK SEBAROK | 565451000 | 15.1 | 19.69 | One-way Transit | 63.17 | 14 | 379 | 1043 | 131 | Post-Panamax | 71 | 306 | 320 | Inbound | 181 | 24.61 | 41008 | Nearshore | 32.0261 | -80.8135 | 2021-03-31 22:29:46
ZIM SHEKOU | 636013144 | 14.8 | 19.69 | One-way Transit | 17.5 | 0 | 105 | 853 | 105 | Panamax | 71 | 298 | 298 | Inbound | 181 | 24.61 | 41008 | Offshore | 31.9811 | -80.7548 | 2021-03-31 22:30:04
PALENA | 636092681 | 15.3 | 19.69 | One-way Transit | 27.67 | 2 | 166 | 997 | 131 | Post-Panamax | 79 | 321 | 323 | Inbound | 181 | 24.61 | 41008 | Nearshore | 31.9996 | -80.7892 | 2021-03-31 22:31:45
PALENA | 636092681 | 14.9 | 19.69 | One-way Transit | 30.5 | 3 | 183 | 997 | 131 | Post-Panamax | 79 | 321 | 324 | Inbound | 181 | 24.61 | 41008 | Nearshore | 32.0033 | -80.7926 | 2021-03-31 22:32:51
ZIM SHEKOU | 636013144 | 15.1 | 19.69 | One-way Transit | 17.5 | 0 | 105 | 853 | 105 | Panamax | 71 | 298 | 298 | Inbound | 181 | 24.61 | 41008 | Offshore | 31.9876 | -80.769 | 2021-03-31 22:33:50
PALENA | 636092681 | 14.9 | 19.69 | One-way Transit | 27.67 | 2 | 166 | 997 | 131 | Post-Panamax | 79 | 322 | 324 | Inbound | 181 | 24.61 | 41008 | Nearshore | 32.0066 | -80.7956 | 2021-03-31 22:33:51
PALENA | 636092681 | 14.9 | 19.69 | One-way Transit | 24.67 | 1 | 148 | 997 | 131 | Post-Panamax | 79 | 323 | 324 | Inbound | 181 | 24.61 | 41008 | Nearshore | 32.0088 | -80.7976 | 2021-03-31 22:34:33
PALENA | 636092681 | 14.9 | 19.69 | One-way Transit | 24.67 | 1 | 148 | 997 | 131 | Post-Panamax | 79 | 323 | 324 | Inbound | 181 | 24.61 | 41008 | Nearshore | 32.0125 | -80.8008 | 2021-03-31 22:35:39
PALENA | 636092681 | 15 | 19.69 | One-way Transit | 21.83 | 0 | 131 | 997 | 131 | Post-Panamax | 79 | 323 | 323 | Inbound | 181 | 24.61 | 41008 | Nearshore | 32.0161 | -80.804 | 2021-03-31 22:36:44
PALENA | 636092681 | 15.2 | 19.69 | One-way Transit | 21.83 | 0 | 131 | 997 | 131 | Post-Panamax | 79 | 322 | 322 | Inbound | 181 | 24.61 | 41008 | Nearshore | 32.0194 | -80.8071 | 2021-03-31 22:37:45
PALENA | 636092681 | 15.4 | 19.69 | One-way Transit | 24.67 | 1 | 148 | 997 | 131 | Post-Panamax | 79 | 321 | 322 | Inbound | 181 | 24.61 | 41008 | Nearshore | 32.0231 | -80.8106 | 2021-03-31 22:38:51
PALENA | 636092681 | 15.8 | 19.69 | One-way Transit | 24.67 | 1 | 148 | 997 | 131 | Post-Panamax | 79 | 321 | 322 | Inbound | 181 | 24.61 | 41008 | Nearshore | 32.0266 | -80.8138 | 2021-03-31 22:39:51
ZIM SHEKOU | 636013144 | 15 | 19.69 | One-way Transit | 17.5 | 0 | 105 | 853 | 105 | Panamax | 71 | 322 | 322 | Inbound | 181 | 24.61 | 41008 | Nearshore | 32.014 | -80.8022 | 2021-03-31 22:42:43
ZIM SHEKOU | 636013144 | 15.2 | 19.69 | One-way Transit | 20 | 1 | 120 | 853 | 105 | Panamax | 71 | 323 | 322 | Inbound | 181 | 24.61 | 41008 | Nearshore | 32.0179 | -80.8058 | 2021-03-31 22:43:55
ZIM SHEKOU | 636013144 | 14.7 | 19.69 | One-way Transit | 20 | 1 | 120 | 853 | 105 | Panamax | 71 | 321 | 320 | Inbound | 181 | 24.61 | 41008 | Nearshore | 32.0245 | -80.8118 | 2021-03-31 22:45:55
MSC HEIDI | 372008000 | 15.3 | 16.11 | One-way Transit | 26.67 | 1 | 160 | 1089 | 141 | Post-Panamax | 74 | 298 | 297 | Inbound | 190 | 22.37 | 41008 | Offshore | 31.9748 | -80.7408 | 2021-03-31 23:40:16
MSC HEIDI | 372008000 | 15.4 | 16.11 | One-way Transit | 23.5 | 0 | 141 | 1089 | 141 | Post-Panamax | 74 | 297 | 297 | Inbound | 190 | 22.37 | 41008 | Offshore | 31.9776 | -80.7469 | 2021-03-31 23:41:40
MSC HEIDI | 372008000 | 15.4 | 16.11 | One-way Transit | 23.5 | 0 | 141 | 1089 | 141 | Post-Panamax | 74 | 297 | 297 | Inbound | 190 | 22.37 | 41008 | Offshore | 31.9807 | -80.7541 | 2021-03-31 23:43:17
MSC HEIDI | 372008000 | 15.4 | 16.11 | One-way Transit | 23.5 | 0 | 141 | 1089 | 141 | Post-Panamax | 74 | 297 | 297 | Inbound | 190 | 22.37 | 41008 | Offshore | 31.9825 | -80.7581 | 2021-03-31 23:44:10
MSC HEIDI | 372008000 | 15.4 | 16.11 | One-way Transit | 26.67 | 1 | 160 | 1089 | 141 | Post-Panamax | 74 | 298 | 297 | Inbound | 190 | 22.37 | 41008 | Offshore | 31.9856 | -80.7652 | 2021-03-31 23:45:46
MSC HEIDI | 372008000 | 15.4 | 16.11 | One-way Transit | 26.67 | 1 | 160 | 1089 | 141 | Post-Panamax | 74 | 298 | 297 | Inbound | 190 | 22.37 | 41008 | Offshore | 31.9881 | -80.7706 | 2021-03-31 23:46:58
MSC HEIDI | 372008000 | 15.5 | 16.11 | One-way Transit | 23.5 | 0 | 141 | 1089 | 141 | Post-Panamax | 74 | 298 | 298 | Inbound | 190 | 22.37 | 41008 | Offshore | 31.9893 | -80.7733 | 2021-03-31 23:47:34
MSC HEIDI | 372008000 | 15.6 | 16.11 | One-way Transit | 23.5 | 0 | 141 | 1089 | 141 | Post-Panamax | 74 | 298 | 298 | Inbound | 190 | 22.37 | 41008 | Offshore | 31.9907 | -80.7764 | 2021-03-31 23:48:16
MSC HEIDI | 372008000 | 15.3 | 16.11 | One-way Transit | 23.5 | 0 | 141 | 1089 | 141 | Post-Panamax | 74 | 320 | 320 | Inbound | 190 | 22.37 | 41008 | Nearshore | 32.0001 | -80.7896 | 2021-03-31 23:51:41
MSC HEIDI | 372008000 | 15.2 | 16.11 | One-way Transit | 23.5 | 0 | 141 | 1089 | 141 | Post-Panamax | 74 | 322 | 322 | Inbound | 190 | 22.37 | 41008 | Nearshore | 32.0037 | -80.793 | 2021-03-31 23:52:47
MSC HEIDI | 372008000 | 15.1 | 16.11 | One-way Transit | 26.67 | 1 | 160 | 1089 | 141 | Post-Panamax | 74 | 321 | 322 | Inbound | 190 | 22.37 | 41008 | Nearshore | 32.0057 | -80.7948 | 2021-03-31 23:53:22
MSC HEIDI | 372008000 | 15.2 | 16.11 | One-way Transit | 23.5 | 0 | 141 | 1089 | 141 | Post-Panamax | 74 | 322 | 322 | Inbound | 190 | 22.37 | 41008 | Nearshore | 32.0104 | -80.7991 | 2021-03-31 23:54:47
MSC HEIDI | 372008000 | 15.4 | 16.11 | One-way Transit | 23.5 | 0 | 141 | 1089 | 141 | Post-Panamax | 74 | 322 | 322 | Inbound | 190 | 22.37 | 41008 | Nearshore | 32.0137 | -80.8022 | 2021-03-31 23:55:47
MSC HEIDI | 372008000 | 15.6 | 16.11 | One-way Transit | 23.5 | 0 | 141 | 1089 | 141 | Post-Panamax | 74 | 322 | 322 | Inbound | 190 | 22.37 | 41008 | Nearshore | 32.0157 | -80.804 | 2021-03-31 23:56:22
MSC HEIDI | 372008000 | 15.8 | 16.11 | One-way Transit | 26.67 | 1 | 160 | 1089 | 141 | Post-Panamax | 74 | 323 | 322 | Inbound | 190 | 22.37 | 41008 | Nearshore | 32.02 | -80.8078 | 2021-03-31 23:57:35
MSC HEIDI | 372008000 | 16.1 | 16.11 | One-way Transit | 23.5 | 0 | 141 | 1089 | 141 | Post-Panamax | 74 | 322 | 322 | Inbound | 190 | 22.37 | 41008 | Nearshore | 32.0238 | -80.8113 | 2021-03-31 23:58:40
MSC HEIDI | 372008000 | 16.4 | 16.11 | One-way Transit | 42.33 | 6 | 254 | 1089 | 141 | Post-Panamax | 74 | 322 | 316 | Inbound | 190 | 22.37 | 41008 | Nearshore | 32.0274 | -80.8145 | 2021-03-31 23:59:40
VARNA BAY | 636016201 | 13.7 | 19.46 | One-way Transit | 28.33 | 1 | 170 | 1115 | 151 | Post-Panamax | 79 | 299 | 300 | Inbound | 68 | 26.84 | 41008 | Offshore | 31.9728 | -80.7371 | 2021-03-30 00:17:36
VARNA BAY | 636016201 | 14.1 | 19.46 | One-way Transit | 28.33 | 1 | 170 | 1115 | 151 | Post-Panamax | 79 | 299 | 300 | Inbound | 68 | 26.84 | 41008 | Offshore | 31.9747 | -80.741 | 2021-03-30 00:18:37
VARNA BAY | 636016201 | 14.2 | 19.46 | One-way Transit | 28.33 | 1 | 170 | 1115 | 151 | Post-Panamax | 79 | 299 | 298 | Inbound | 68 | 26.84 | 41008 | Offshore | 31.9768 | -80.7454 | 2021-03-30 00:19:42
VARNA BAY | 636016201 | 14.2 | 19.46 | One-way Transit | 25.17 | 0 | 151 | 1115 | 151 | Post-Panamax | 79 | 298 | 298 | Inbound | 68 | 26.84 | 41008 | Offshore | 31.9782 | -80.7485 | 2021-03-30 00:20:29
VARNA BAY | 636016201 | 14.3 | 19.46 | One-way Transit | 25.17 | 0 | 151 | 1115 | 151 | Post-Panamax | 79 | 298 | 298 | Inbound | 68 | 26.84 | 41008 | Offshore | 31.9803 | -80.753 | 2021-03-30 00:21:36
VARNA BAY | 636016201 | 14.4 | 19.46 | One-way Transit | 25.17 | 0 | 151 | 1115 | 151 | Post-Panamax | 79 | 298 | 298 | Inbound | 68 | 26.84 | 41008 | Offshore | 31.9819 | -80.7566 | 2021-03-30 00:22:29
VARNA BAY | 636016201 | 14.3 | 19.46 | One-way Transit | 28.33 | 1 | 170 | 1115 | 151 | Post-Panamax | 79 | 297 | 296 | Inbound | 68 | 26.84 | 41008 | Offshore | 31.984 | -80.7611 | 2021-03-30 00:23:36
VARNA BAY | 636016201 | 14.4 | 19.46 | One-way Transit | 25.17 | 0 | 151 | 1115 | 151 | Post-Panamax | 79 | 296 | 296 | Inbound | 68 | 26.84 | 41008 | Offshore | 31.9862 | -80.7664 | 2021-03-30 00:24:53
VARNA BAY | 636016201 | 14.4 | 19.46 | One-way Transit | 31.67 | 2 | 190 | 1115 | 151 | Post-Panamax | 79 | 296 | 298 | Inbound | 68 | 26.84 | 41008 | Offshore | 31.9871 | -80.7686 | 2021-03-30 00:25:24
VARNA BAY | 636016201 | 14.4 | 19.46 | One-way Transit | 25.17 | 0 | 151 | 1115 | 151 | Post-Panamax | 79 | 298 | 298 | Inbound | 68 | 26.84 | 41008 | Offshore | 31.9893 | -80.7733 | 2021-03-30 00:26:36
VARNA BAY | 636016201 | 14.2 | 19.46 | One-way Transit | 25.17 | 0 | 151 | 1115 | 151 | Post-Panamax | 79 | 298 | 298 | Inbound | 68 | 26.84 | 41008 | Offshore | 31.9914 | -80.7776 | 2021-03-30 00:27:42
VARNA BAY | 636016201 | 13 | 19.46 | One-way Transit | 28.33 | 1 | 170 | 1115 | 151 | Post-Panamax | 79 | 321 | 322 | Inbound | 68 | 26.84 | 41008 | Nearshore | 32.0012 | -80.7908 | 2021-03-30 00:31:53
VARNA BAY | 636016201 | 12.8 | 19.46 | One-way Transit | 28.33 | 1 | 170 | 1115 | 151 | Post-Panamax | 79 | 321 | 322 | Inbound | 68 | 26.84 | 41008 | Nearshore | 32.0041 | -80.7934 | 2021-03-30 00:32:59
VARNA BAY | 636016201 | 12.7 | 19.46 | One-way Transit | 28.33 | 1 | 170 | 1115 | 151 | Post-Panamax | 79 | 321 | 322 | Inbound | 68 | 26.84 | 41008 | Nearshore | 32.0055 | -80.7947 | 2021-03-30 00:33:30
VARNA BAY | 636016201 | 12.6 | 19.46 | One-way Transit | 25.17 | 0 | 151 | 1115 | 151 | Post-Panamax | 79 | 322 | 322 | Inbound | 68 | 26.84 | 41008 | Nearshore | 32.0085 | -80.7974 | 2021-03-30 00:34:36
VARNA BAY | 636016201 | 12.6 | 19.46 | One-way Transit | 25.17 | 0 | 151 | 1115 | 151 | Post-Panamax | 79 | 322 | 322 | Inbound | 68 | 26.84 | 41008 | Nearshore | 32.0117 | -80.8003 | 2021-03-30 00:35:46
VARNA BAY | 636016201 | 12.7 | 19.46 | One-way Transit | 25.17 | 0 | 151 | 1115 | 151 | Post-Panamax | 79 | 322 | 322 | Inbound | 68 | 26.84 | 41008 | Nearshore | 32.0144 | -80.8029 | 2021-03-30 00:36:47
VARNA BAY | 636016201 | 12.7 | 19.46 | One-way Transit | 25.17 | 0 | 151 | 1115 | 151 | Post-Panamax | 79 | 322 | 322 | Inbound | 68 | 26.84 | 41008 | Nearshore | 32.0176 | -80.8057 | 2021-03-30 00:37:56
VARNA BAY | 636016201 | 12.7 | 19.46 | One-way Transit | 25.17 | 0 | 151 | 1115 | 151 | Post-Panamax | 79 | 322 | 322 | Inbound | 68 | 26.84 | 41008 | Nearshore | 32.019 | -80.807 | 2021-03-30 00:38:25
VARNA BAY | 636016201 | 12.8 | 19.46 | One-way Transit | 25.17 | 0 | 151 | 1115 | 151 | Post-Panamax | 79 | 322 | 322 | Inbound | 68 | 26.84 | 41008 | Nearshore | 32.0222 | -80.8098 | 2021-03-30 00:39:36
VARNA BAY | 636016201 | 12.8 | 19.46 | One-way Transit | 25.17 | 0 | 151 | 1115 | 151 | Post-Panamax | 79 | 322 | 322 | Inbound | 68 | 26.84 | 41008 | Nearshore | 32.0255 | -80.8129 | 2021-03-30 00:40:45
VARNA BAY | 636016201 | 12.8 | 19.46 | One-way Transit | 38 | 4 | 228 | 1115 | 151 | Post-Panamax | 79 | 321 | 317 | Inbound | 68 | 26.84 | 41008 | Nearshore | 32.0282 | -80.8153 | 2021-03-30 00:41:46
CMA CGM TOSCA | 228335900 | 14.3 | 19.46 | One-way Transit | 24 | 0 | 144 | 1096 | 144 | Post-Panamax | 70 | 298 | 298 | Inbound | 68 | 26.84 | 41008 | Offshore | 31.9732 | -80.7375 | 2021-03-30 00:41:47
CMA CGM TOSCA | 228335900 | 14.5 | 19.46 | One-way Transit | 24 | 0 | 144 | 1096 | 144 | Post-Panamax | 70 | 299 | 299 | Inbound | 68 | 26.84 | 41008 | Offshore | 31.9752 | -80.7417 | 2021-03-30 00:42:48
CMA CGM TOSCA | 228335900 | 14.6 | 19.46 | One-way Transit | 24 | 0 | 144 | 1096 | 144 | Post-Panamax | 70 | 299 | 299 | Inbound | 68 | 26.84 | 41008 | Offshore | 31.9763 | -80.7442 | 2021-03-30 00:43:23
CMA CGM TOSCA | 228335900 | 14.6 | 19.46 | One-way Transit | 24 | 0 | 144 | 1096 | 144 | Post-Panamax | 70 | 297 | 297 | Inbound | 68 | 26.84 | 41008 | Offshore | 31.9795 | -80.751 | 2021-03-30 00:45:00
CMA CGM TOSCA | 228335900 | 14.6 | 19.46 | One-way Transit | 24 | 0 | 144 | 1096 | 144 | Post-Panamax | 70 | 297 | 297 | Inbound | 68 | 26.84 | 41008 | Offshore | 31.9807 | -80.7535 | 2021-03-30 00:45:36
CMA CGM TOSCA | 228335900 | 14.7 | 19.46 | One-way Transit | 24 | 0 | 144 | 1096 | 144 | Post-Panamax | 70 | 297 | 297 | Inbound | 68 | 26.84 | 41008 | Offshore | 31.9825 | -80.7577 | 2021-03-30 00:46:36
CMA CGM TOSCA | 228335900 | 14.7 | 19.46 | One-way Transit | 27.17 | 1 | 163 | 1096 | 144 | Post-Panamax | 70 | 297 | 298 | Inbound | 68 | 26.84 | 41008 | Offshore | 31.9848 | -80.7633 | 2021-03-30 00:47:54
CMA CGM TOSCA | 228335900 | 14.8 | 19.46 | One-way Transit | 27.17 | 1 | 163 | 1096 | 144 | Post-Panamax | 70 | 299 | 298 | Inbound | 68 | 26.84 | 41008 | Offshore | 31.9855 | -80.7645 | 2021-03-30 00:48:39
CMA CGM TOSCA | 228335900 | 14.9 | 19.46 | One-way Transit | 24 | 0 | 144 | 1096 | 144 | Post-Panamax | 70 | 298 | 298 | Inbound | 68 | 26.84 | 41008 | Offshore | 31.989 | -80.7723 | 2021-03-30 00:50:01
CMA CGM TOSCA | 228335900 | 14.9 | 19.46 | One-way Transit | 27.17 | 1 | 163 | 1096 | 144 | Post-Panamax | 70 | 299 | 298 | Inbound | 68 | 26.84 | 41008 | Offshore | 31.99 | -80.7743 | 2021-03-30 00:50:29
CMA CGM TOSCA | 228335900 | 14 | 19.46 | One-way Transit | 27.17 | 1 | 163 | 1096 | 144 | Post-Panamax | 70 | 322 | 323 | Inbound | 68 | 26.84 | 41008 | Nearshore | 32.001 | -80.7908 | 2021-03-30 00:54:53
CMA CGM TOSCA | 228335900 | 13.6 | 19.46 | One-way Transit | 24 | 0 | 144 | 1096 | 144 | Post-Panamax | 70 | 323 | 323 | Inbound | 68 | 26.84 | 41008 | Nearshore | 32.0032 | -80.7927 | 2021-03-30 00:55:36
CMA CGM TOSCA | 228335900 | 13.4 | 19.46 | One-way Transit | 24 | 0 | 144 | 1096 | 144 | Post-Panamax | 70 | 323 | 323 | Inbound | 68 | 26.84 | 41008 | Nearshore | 32.0057 | -80.7948 | 2021-03-30 00:56:24
CMA CGM TOSCA | 228335900 | 13 | 19.46 | One-way Transit | 24 | 0 | 144 | 1096 | 144 | Post-Panamax | 70 | 323 | 323 | Inbound | 68 | 26.84 | 41008 | Nearshore | 32.0093 | -80.7982 | 2021-03-30 00:57:42
CMA CGM TOSCA | 228335900 | 13.1 | 19.46 | One-way Transit | 27.17 | 1 | 163 | 1096 | 144 | Post-Panamax | 70 | 324 | 323 | Inbound | 68 | 26.84 | 41008 | Nearshore | 32.0127 | -80.801 | 2021-03-30 00:58:48
CMA CGM TOSCA | 228335900 | 13.6 | 19.46 | One-way Transit | 24 | 0 | 144 | 1096 | 144 | Post-Panamax | 70 | 322 | 322 | Inbound | 68 | 26.84 | 41008 | Nearshore | 32.0157 | -80.8037 | 2021-03-30 00:59:50
CMA CGM TOSCA | 228335900 | 14 | 19.46 | One-way Transit | 24 | 0 | 144 | 1096 | 144 | Post-Panamax | 70 | 322 | 322 | Inbound | 68 | 26.84 | 41008 | Nearshore | 32.0187 | -80.8065 | 2021-03-30 01:00:50
CMA CGM TOSCA | 228335900 | 13.9 | 19.46 | One-way Transit | 24 | 0 | 144 | 1096 | 144 | Post-Panamax | 70 | 322 | 322 | Inbound | 68 | 26.84 | 41008 | Nearshore | 32.0222 | -80.8097 | 2021-03-30 01:01:56
CMA CGM TOSCA | 228335900 | 13.8 | 19.46 | One-way Transit | 24 | 0 | 144 | 1096 | 144 | Post-Panamax | 70 | 322 | 322 | Inbound | 68 | 26.84 | 41008 | Nearshore | 32.024 | -80.8112 | 2021-03-30 01:02:32
CMA CGM TOSCA | 228335900 | 13.4 | 19.46 | One-way Transit | 33.5 | 3 | 201 | 1096 | 144 | Post-Panamax | 70 | 323 | 320 | Inbound | 68 | 26.84 | 41008 | Nearshore | 32.0272 | -80.8142 | 2021-03-30 01:03:37
MAERSK STOCKHOLM | 477770200 | 14.3 | 19.46 | One-way Transit | 26.67 | 1 | 160 | 1096 | 141 | Post-Panamax | 71 | 141 | 140 | Outbound | 68 | 26.84 | 41008 | Nearshore | 32.0246 | -80.812 | 2021-03-30 01:10:51
EVER LUCENT | 564345000 | 15.4 | 19.24 | One-way Transit | 25.17 | 0 | 151 | 1096 | 151 | Post-Panamax | 74 | 297 | 297 | Inbound | 73 | 24.61 | 41008 | Offshore | 31.9734 | -80.7377 | 2021-03-30 01:38:36
EVER LUCENT | 564345000 | 15.5 | 19.24 | One-way Transit | 28.33 | 1 | 170 | 1096 | 151 | Post-Panamax | 74 | 298 | 297 | Inbound | 73 | 24.61 | 41008 | Offshore | 31.9754 | -80.7421 | 2021-03-30 01:39:36
EVER LUCENT | 564345000 | 15.6 | 19.24 | One-way Transit | 28.33 | 1 | 170 | 1096 | 151 | Post-Panamax | 74 | 298 | 297 | Inbound | 73 | 24.61 | 41008 | Offshore | 31.9783 | -80.7484 | 2021-03-30 01:40:59
EVER LUCENT | 564345000 | 15.6 | 19.24 | One-way Transit | 28.33 | 1 | 170 | 1096 | 151 | Post-Panamax | 74 | 298 | 297 | Inbound | 73 | 24.61 | 41008 | Offshore | 31.9793 | -80.7506 | 2021-03-30 01:41:29
EVER LUCENT | 564345000 | 15.6 | 19.24 | One-way Transit | 28.33 | 1 | 170 | 1096 | 151 | Post-Panamax | 74 | 298 | 297 | Inbound | 73 | 24.61 | 41008 | Offshore | 31.9818 | -80.756 | 2021-03-30 01:42:43
EVER LUCENT | 564345000 | 15.6 | 19.24 | One-way Transit | 28.33 | 1 | 170 | 1096 | 151 | Post-Panamax | 74 | 298 | 297 | Inbound | 73 | 24.61 | 41008 | Offshore | 31.9841 | -80.7609 | 2021-03-30 01:43:48
EVER LUCENT | 564345000 | 15.6 | 19.24 | One-way Transit | 28.33 | 1 | 170 | 1096 | 151 | Post-Panamax | 74 | 298 | 297 | Inbound | 73 | 24.61 | 41008 | Offshore | 31.9865 | -80.7662 | 2021-03-30 01:44:59
EVER LUCENT | 564345000 | 15.6 | 19.24 | One-way Transit | 28.33 | 1 | 170 | 1096 | 151 | Post-Panamax | 74 | 298 | 297 | Inbound | 73 | 24.61 | 41008 | Offshore | 31.9875 | -80.7685 | 2021-03-30 01:45:30
EVER LUCENT | 564345000 | 15.6 | 19.24 | One-way Transit | 31.5 | 2 | 189 | 1096 | 151 | Post-Panamax | 74 | 299 | 297 | Inbound | 73 | 24.61 | 41008 | Offshore | 31.99 | -80.7739 | 2021-03-30 01:46:42
EVER LUCENT | 564345000 | 15.1 | 19.24 | One-way Transit | 28.33 | 1 | 170 | 1096 | 151 | Post-Panamax | 74 | 322 | 321 | Inbound | 73 | 24.61 | 41008 | Nearshore | 32.0006 | -80.7899 | 2021-03-30 01:50:48
EVER LUCENT | 564345000 | 15 | 19.24 | One-way Transit | 25.17 | 0 | 151 | 1096 | 151 | Post-Panamax | 74 | 321 | 321 | Inbound | 73 | 24.61 | 41008 | Nearshore | 32.004 | -80.793 | 2021-03-30 01:51:48
EVER LUCENT | 564345000 | 15.1 | 19.24 | One-way Transit | 28.33 | 1 | 170 | 1096 | 151 | Post-Panamax | 74 | 322 | 321 | Inbound | 73 | 24.61 | 41008 | Nearshore | 32.0073 | -80.796 | 2021-03-30 01:52:48
EVER LUCENT | 564345000 | 15.4 | 19.24 | One-way Transit | 28.33 | 1 | 170 | 1096 | 151 | Post-Panamax | 74 | 322 | 321 | Inbound | 73 | 24.61 | 41008 | Nearshore | 32.0113 | -80.7997 | 2021-03-30 01:54:00
EVER LUCENT | 564345000 | 15.6 | 19.24 | One-way Transit | 28.33 | 1 | 170 | 1096 | 151 | Post-Panamax | 74 | 322 | 321 | Inbound | 73 | 24.61 | 41008 | Nearshore | 32.0146 | -80.8028 | 2021-03-30 01:55:00
EVER LUCENT | 564345000 | 15.7 | 19.24 | One-way Transit | 28.33 | 1 | 170 | 1096 | 151 | Post-Panamax | 74 | 322 | 321 | Inbound | 73 | 24.61 | 41008 | Nearshore | 32.0181 | -80.8059 | 2021-03-30 01:56:00
EVER LUCENT | 564345000 | 15.8 | 19.24 | One-way Transit | 28.33 | 1 | 170 | 1096 | 151 | Post-Panamax | 74 | 322 | 321 | Inbound | 73 | 24.61 | 41008 | Nearshore | 32.0216 | -80.8091 | 2021-03-30 01:57:00
EVER LUCENT | 564345000 | 16 | 19.24 | One-way Transit | 28.33 | 1 | 170 | 1096 | 151 | Post-Panamax | 74 | 322 | 321 | Inbound | 73 | 24.61 | 41008 | Nearshore | 32.025 | -80.8123 | 2021-03-30 01:58:00
COSCO SHIPPING LOTUS | 477269400 | 15.4 | 18.57 | One-way Transit | 29.67 | 1 | 178 | 1200 | 157 | Post-Panamax | 71 | 141 | 140 | Outbound | 75 | 24.61 | 41008 | Nearshore | 32.0252 | -80.8129 | 2021-03-30 02:40:42
COSCO SHIPPING LOTUS | 477269400 | 15.5 | 18.57 | One-way Transit | 29.67 | 1 | 178 | 1200 | 157 | Post-Panamax | 71 | 141 | 140 | Outbound | 75 | 24.61 | 41008 | Nearshore | 32.0212 | -80.8091 | 2021-03-30 02:41:54
COSCO SHIPPING LOTUS | 477269400 | 15.6 | 18.57 | One-way Transit | 29.67 | 1 | 178 | 1200 | 157 | Post-Panamax | 71 | 141 | 140 | Outbound | 75 | 24.61 | 41008 | Nearshore | 32.0191 | -80.8072 | 2021-03-30 02:42:30
COSCO SHIPPING LOTUS | 477269400 | 15.7 | 18.57 | One-way Transit | 29.67 | 1 | 178 | 1200 | 157 | Post-Panamax | 71 | 141 | 140 | Outbound | 75 | 24.61 | 41008 | Nearshore | 32.0154 | -80.8036 | 2021-03-30 02:43:35
COSCO SHIPPING LOTUS | 477269400 | 15.7 | 18.57 | One-way Transit | 29.67 | 1 | 178 | 1200 | 157 | Post-Panamax | 71 | 142 | 143 | Outbound | 75 | 24.61 | 41008 | Nearshore | 32.0134 | -80.8018 | 2021-03-30 02:44:11
COSCO SHIPPING LOTUS | 477269400 | 15.5 | 18.57 | One-way Transit | 29.67 | 1 | 178 | 1200 | 157 | Post-Panamax | 71 | 143 | 142 | Outbound | 75 | 24.61 | 41008 | Nearshore | 32.0082 | -80.7972 | 2021-03-30 02:45:42
COSCO SHIPPING LOTUS | 477269400 | 15.6 | 18.57 | One-way Transit | 29.67 | 1 | 178 | 1200 | 157 | Post-Panamax | 71 | 143 | 142 | Outbound | 75 | 24.61 | 41008 | Nearshore | 32.0057 | -80.795 | 2021-03-30 02:46:24
COSCO SHIPPING LOTUS | 477269400 | 15.4 | 18.57 | One-way Transit | 29.67 | 1 | 178 | 1200 | 157 | Post-Panamax | 71 | 143 | 142 | Outbound | 75 | 24.61 | 41008 | Nearshore | 32.0013 | -80.7911 | 2021-03-30 02:47:42
COSCO SHIPPING LOTUS | 477269400 | 16 | 18.57 | One-way Transit | 29.67 | 1 | 178 | 1200 | 157 | Post-Panamax | 71 | 119 | 118 | Outbound | 75 | 24.61 | 41008 | Offshore | 31.9907 | -80.7756 | 2021-03-30 02:51:36
COSCO SHIPPING LOTUS | 477269400 | 16.4 | 18.57 | One-way Transit | 29.67 | 1 | 178 | 1200 | 157 | Post-Panamax | 71 | 118 | 119 | Outbound | 75 | 24.61 | 41008 | Offshore | 31.9884 | -80.7706 | 2021-03-30 02:52:41
SEAMELODY | 229769000 | 14.4 | 18.12 | One-way Transit | 17.5 | 0 | 105 | 902 | 105 | Panamax | 71 | 142 | 142 | Outbound | 72 | 24.61 | 41008 | Nearshore | 32.0146 | -80.8028 | 2021-03-30 03:34:48
GROTON EAGLE | 538007505 | 11.9 | 16.55 | One-way Transit | 17.5 | 0 | 105 | 656 | 105 | Panamax | 70 | 298 | 298 | Inbound | 67 | 22.37 | 41008 | Offshore | 31.9752 | -80.7417 | 2021-03-30 05:19:59
GROTON EAGLE | 538007505 | 11.9 | 16.55 | One-way Transit | 17.5 | 0 | 105 | 656 | 105 | Panamax | 70 | 298 | 298 | Inbound | 67 | 22.37 | 41008 | Offshore | 31.9765 | -80.7446 | 2021-03-30 05:20:49
GROTON EAGLE | 538007505 | 11.5 | 16.55 | One-way Transit | 17.5 | 0 | 105 | 656 | 105 | Panamax | 70 | 298 | 298 | Inbound | 67 | 22.37 | 41008 | Offshore | 31.9903 | -80.7749 | 2021-03-30 05:29:48
GROTON EAGLE | 538007505 | 11 | 16.55 | One-way Transit | 17.5 | 0 | 105 | 656 | 105 | Panamax | 70 | 322 | 322 | Inbound | 67 | 22.37 | 41008 | Nearshore | 31.999 | -80.7886 | 2021-03-30 05:34:28
GROTON EAGLE | 538007505 | 10.9 | 16.55 | One-way Transit | 17.5 | 0 | 105 | 656 | 105 | Panamax | 70 | 322 | 322 | Inbound | 67 | 22.37 | 41008 | Nearshore | 32.0006 | -80.79 | 2021-03-30 05:35:09
GROTON EAGLE | 538007505 | 10.6 | 16.55 | One-way Transit | 19.33 | 1 | 116 | 656 | 105 | Panamax | 70 | 321 | 322 | Inbound | 67 | 22.37 | 41008 | Nearshore | 32.0053 | -80.7944 | 2021-03-30 05:37:09
GROTON EAGLE | 538007505 | 10.5 | 16.55 | One-way Transit | 19.33 | 1 | 116 | 656 | 105 | Panamax | 70 | 322 | 323 | Inbound | 67 | 22.37 | 41008 | Nearshore | 32.0091 | -80.7979 | 2021-03-30 05:38:48
GROTON EAGLE | 538007505 | 10.4 | 16.55 | One-way Transit | 17.5 | 0 | 105 | 656 | 105 | Panamax | 70 | 322 | 322 | Inbound | 67 | 22.37 | 41008 | Nearshore | 32.0114 | -80.8001 | 2021-03-30 05:39:48
GROTON EAGLE | 538007505 | 10.4 | 16.55 | One-way Transit | 19.33 | 1 | 116 | 656 | 105 | Panamax | 70 | 321 | 322 | Inbound | 67 | 22.37 | 41008 | Nearshore | 32.0136 | -80.8022 | 2021-03-30 05:40:48
GROTON EAGLE | 538007505 | 10.3 | 16.55 | One-way Transit | 17.5 | 0 | 105 | 656 | 105 | Panamax | 70 | 322 | 322 | Inbound | 67 | 22.37 | 41008 | Nearshore | 32.0164 | -80.8047 | 2021-03-30 05:41:59
GROTON EAGLE | 538007505 | 10.2 | 16.55 | One-way Transit | 17.5 | 0 | 105 | 656 | 105 | Panamax | 70 | 322 | 322 | Inbound | 67 | 22.37 | 41008 | Nearshore | 32.0182 | -80.8064 | 2021-03-30 05:42:50
GROTON EAGLE | 538007505 | 10.1 | 16.55 | One-way Transit | 17.5 | 0 | 105 | 656 | 105 | Panamax | 70 | 323 | 323 | Inbound | 67 | 22.37 | 41008 | Nearshore | 32.0208 | -80.8087 | 2021-03-30 05:43:59
GROTON EAGLE | 538007505 | 10.1 | 16.55 | One-way Transit | 19.33 | 1 | 116 | 656 | 105 | Panamax | 70 | 323 | 322 | Inbound | 67 | 22.37 | 41008 | Nearshore | 32.0227 | -80.8104 | 2021-03-30 05:44:49
GROTON EAGLE | 538007505 | 10 | 16.55 | One-way Transit | 17.5 | 0 | 105 | 656 | 105 | Panamax | 70 | 323 | 323 | Inbound | 67 | 22.37 | 41008 | Nearshore | 32.0253 | -80.8127 | 2021-03-30 05:45:59
GROTON EAGLE | 538007505 | 10 | 16.55 | One-way Transit | 21.33 | 2 | 128 | 656 | 105 | Panamax | 70 | 324 | 322 | Inbound | 67 | 22.37 | 41008 | Nearshore | 32.0268 | -80.814 | 2021-03-30 05:46:39
OOCL CHONGQING | 477832400 | 13 | 7.16 | One-way Transit | 40 | 4 | 240 | 1200 | 157 | Post-Panamax | 70 | 140 | 136 | Outbound | 86 | 8.95 | 41008 | Nearshore | 32.026 | -80.8137 | 2021-03-30 14:07:00
OOCL CHONGQING | 477832400 | 13.4 | 7.16 | One-way Transit | 29.67 | 1 | 178 | 1200 | 157 | Post-Panamax | 70 | 138 | 137 | Outbound | 86 | 8.95 | 41008 | Nearshore | 32.0242 | -80.8118 | 2021-03-30 14:07:40
OOCL CHONGQING | 477832400 | 13.6 | 7.16 | One-way Transit | 26.17 | 0 | 157 | 1200 | 157 | Post-Panamax | 70 | 139 | 139 | Outbound | 86 | 8.95 | 41008 | Nearshore | 32.0208 | -80.8084 | 2021-03-30 14:08:50
OOCL CHONGQING | 477832400 | 13.6 | 7.16 | One-way Transit | 29.67 | 1 | 178 | 1200 | 157 | Post-Panamax | 70 | 140 | 139 | Outbound | 86 | 8.95 | 41008 | Nearshore | 32.019 | -80.8066 | 2021-03-30 14:09:29
OOCL CHONGQING | 477832400 | 13.5 | 7.16 | One-way Transit | 33.17 | 2 | 199 | 1200 | 157 | Post-Panamax | 70 | 143 | 141 | Outbound | 86 | 8.95 | 41008 | Nearshore | 32.0154 | -80.8033 | 2021-03-30 14:10:40
OOCL CHONGQING | 477832400 | 13.7 | 7.16 | One-way Transit | 33.17 | 2 | 199 | 1200 | 157 | Post-Panamax | 70 | 143 | 141 | Outbound | 86 | 8.95 | 41008 | Nearshore | 32.0119 | -80.8002 | 2021-03-30 14:11:50
OOCL CHONGQING | 477832400 | 13.8 | 7.16 | One-way Transit | 26.17 | 0 | 157 | 1200 | 157 | Post-Panamax | 70 | 142 | 142 | Outbound | 86 | 8.95 | 41008 | Nearshore | 32.0094 | -80.7979 | 2021-03-30 14:12:40
OOCL CHONGQING | 477832400 | 14.2 | 7.16 | One-way Transit | 33.17 | 2 | 199 | 1200 | 157 | Post-Panamax | 70 | 144 | 142 | Outbound | 86 | 8.95 | 41008 | Nearshore | 32.0058 | -80.7948 | 2021-03-30 14:13:50
OOCL CHONGQING | 477832400 | 13.8 | 7.16 | One-way Transit | 29.67 | 1 | 178 | 1200 | 157 | Post-Panamax | 70 | 143 | 142 | Outbound | 86 | 8.95 | 41008 | Nearshore | 32.0026 | -80.792 | 2021-03-30 14:14:50
OOCL CHONGQING | 477832400 | 13.7 | 7.16 | One-way Transit | 33.17 | 2 | 199 | 1200 | 157 | Post-Panamax | 70 | 144 | 142 | Outbound | 86 | 8.95 | 41008 | Nearshore | 32.0008 | -80.7904 | 2021-03-30 14:15:26
OOCL CHONGQING | 477832400 | 13.8 | 7.16 | One-way Transit | 26.17 | 0 | 157 | 1200 | 157 | Post-Panamax | 70 | 119 | 119 | Outbound | 86 | 8.95 | 41008 | Offshore | 31.9913 | -80.7771 | 2021-03-30 14:19:16
OOCL CHONGQING | 477832400 | 14.5 | 4.47 | One-way Transit | 36.67 | 3 | 220 | 1200 | 157 | Post-Panamax | 70 | 119 | 116 | Outbound | 14 | 6.71 | 41008 | Offshore | 31.9801 | -80.7528 | 2021-03-30 14:25:24
OOCL CHONGQING | 477832400 | 14.1 | 4.47 | One-way Transit | 29.67 | 1 | 178 | 1200 | 157 | Post-Panamax | 70 | 118 | 117 | Outbound | 14 | 6.71 | 41008 | Offshore | 31.9752 | -80.7415 | 2021-03-30 14:28:12
OOCL CHONGQING | 477832400 | 14 | 4.47 | One-way Transit | 26.17 | 0 | 157 | 1200 | 157 | Post-Panamax | 70 | 117 | 117 | Outbound | 14 | 6.71 | 41008 | Offshore | 31.9734 | -80.7377 | 2021-03-30 14:29:12
CMA CGM J. ADAMS | 215181000 | 13.6 | 11.41 | One-way Transit | 29.67 | 1 | 178 | 1200 | 157 | Post-Panamax | 71 | 298 | 299 | Inbound | 56 | 13.42 | 41008 | Offshore | 31.9734 | -80.7381 | 2021-03-30 20:11:49
CMA CGM J. ADAMS | 215181000 | 13.9 | 11.41 | One-way Transit | 29.67 | 1 | 178 | 1200 | 157 | Post-Panamax | 71 | 298 | 299 | Inbound | 56 | 13.42 | 41008 | Offshore | 31.9755 | -80.7427 | 2021-03-30 20:12:58
CMA CGM J. ADAMS | 215181000 | 14 | 11.41 | One-way Transit | 29.67 | 1 | 178 | 1200 | 157 | Post-Panamax | 71 | 298 | 299 | Inbound | 56 | 13.42 | 41008 | Offshore | 31.9764 | -80.7448 | 2021-03-30 20:13:30
CMA CGM J. ADAMS | 215181000 | 14.1 | 11.41 | One-way Transit | 29.67 | 1 | 178 | 1200 | 157 | Post-Panamax | 71 | 299 | 300 | Inbound | 56 | 13.42 | 41008 | Offshore | 31.9805 | -80.7538 | 2021-03-30 20:15:42
CMA CGM J. ADAMS | 215181000 | 14.2 | 11.41 | One-way Transit | 29.67 | 1 | 178 | 1200 | 157 | Post-Panamax | 71 | 298 | 299 | Inbound | 56 | 13.42 | 41008 | Offshore | 31.9827 | -80.7587 | 2021-03-30 20:16:54
CMA CGM J. ADAMS | 215181000 | 14 | 11.41 | One-way Transit | 26.17 | 0 | 157 | 1200 | 157 | Post-Panamax | 71 | 299 | 299 | Inbound | 56 | 13.42 | 41008 | Offshore | 31.9848 | -80.7632 | 2021-03-30 20:18:00
CMA CGM J. ADAMS | 215181000 | 14 | 11.41 | One-way Transit | 33.17 | 2 | 199 | 1200 | 157 | Post-Panamax | 71 | 297 | 299 | Inbound | 56 | 13.42 | 41008 | Offshore | 31.9857 | -80.7653 | 2021-03-30 20:18:30
CMA CGM J. ADAMS | 215181000 | 14 | 11.41 | One-way Transit | 33.17 | 2 | 199 | 1200 | 157 | Post-Panamax | 71 | 298 | 300 | Inbound | 56 | 13.42 | 41008 | Offshore | 31.9877 | -80.7698 | 2021-03-30 20:19:36
CMA CGM J. ADAMS | 215181000 | 14 | 7.83 | One-way Transit | 29.67 | 1 | 178 | 1200 | 157 | Post-Panamax | 71 | 298 | 299 | Inbound | 78 | 13.42 | 41008 | Offshore | 31.9896 | -80.7738 | 2021-03-30 20:20:36
CMA CGM J. ADAMS | 215181000 | 14 | 7.83 | One-way Transit | 29.67 | 1 | 178 | 1200 | 157 | Post-Panamax | 71 | 298 | 299 | Inbound | 78 | 13.42 | 41008 | Offshore | 31.9914 | -80.7778 | 2021-03-30 20:21:36
CMA CGM J. ADAMS | 215181000 | 12.8 | 7.83 | One-way Transit | 33.17 | 2 | 199 | 1200 | 157 | Post-Panamax | 71 | 320 | 322 | Inbound | 78 | 13.42 | 41008 | Nearshore | 32.0013 | -80.7909 | 2021-03-30 20:25:36
CMA CGM J. ADAMS | 215181000 | 12.4 | 7.83 | One-way Transit | 29.67 | 1 | 178 | 1200 | 157 | Post-Panamax | 71 | 322 | 323 | Inbound | 78 | 13.42 | 41008 | Nearshore | 32.0042 | -80.7937 | 2021-03-30 20:26:39
CMA CGM J. ADAMS | 215181000 | 12.2 | 7.83 | One-way Transit | 29.67 | 1 | 178 | 1200 | 157 | Post-Panamax | 71 | 323 | 324 | Inbound | 78 | 13.42 | 41008 | Nearshore | 32.0074 | -80.7966 | 2021-03-30 20:27:50
CMA CGM J. ADAMS | 215181000 | 12.1 | 7.83 | One-way Transit | 29.67 | 1 | 178 | 1200 | 157 | Post-Panamax | 71 | 323 | 324 | Inbound | 78 | 13.42 | 41008 | Nearshore | 32.0101 | -80.799 | 2021-03-30 20:28:50
CMA CGM J. ADAMS | 215181000 | 12 | 7.83 | One-way Transit | 29.67 | 1 | 178 | 1200 | 157 | Post-Panamax | 71 | 324 | 325 | Inbound | 78 | 13.42 | 41008 | Nearshore | 32.0114 | -80.8001 | 2021-03-30 20:29:19
CMA CGM J. ADAMS | 215181000 | 12.1 | 7.83 | One-way Transit | 29.67 | 1 | 178 | 1200 | 157 | Post-Panamax | 71 | 323 | 324 | Inbound | 78 | 13.42 | 41008 | Nearshore | 32.0155 | -80.8037 | 2021-03-30 20:30:49
CMA CGM J. ADAMS | 215181000 | 12.3 | 7.83 | One-way Transit | 29.67 | 1 | 178 | 1200 | 157 | Post-Panamax | 71 | 322 | 323 | Inbound | 78 | 13.42 | 41008 | Nearshore | 32.0182 | -80.8061 | 2021-03-30 20:31:49
CMA CGM J. ADAMS | 215181000 | 12.4 | 7.83 | One-way Transit | 26.17 | 0 | 157 | 1200 | 157 | Post-Panamax | 71 | 323 | 323 | Inbound | 78 | 13.42 | 41008 | Nearshore | 32.0209 | -80.8086 | 2021-03-30 20:32:49
CMA CGM J. ADAMS | 215181000 | 12.4 | 7.83 | One-way Transit | 26.17 | 0 | 157 | 1200 | 157 | Post-Panamax | 71 | 322 | 322 | Inbound | 78 | 13.42 | 41008 | Nearshore | 32.0237 | -80.8111 | 2021-03-30 20:33:49
CMA CGM J. ADAMS | 215181000 | 12.8 | 7.83 | One-way Transit | 29.67 | 1 | 178 | 1200 | 157 | Post-Panamax | 71 | 322 | 321 | Inbound | 78 | 13.42 | 41008 | Nearshore | 32.027 | -80.8141 | 2021-03-30 20:35:00
MOL EXPERIENCE | 372955000 | 14 | 12.53 | One-way Transit | 17.5 | 0 | 105 | 961 | 105 | Panamax | 70 | 117 | 117 | Outbound | 291 | 17.9 | 41008 | Offshore | 31.9916 | -80.7775 | 2021-03-29 01:36:59
MOL EXPERIENCE | 372955000 | 14 | 12.53 | One-way Transit | 20.33 | 1 | 122 | 961 | 105 | Panamax | 70 | 117 | 118 | Outbound | 291 | 17.9 | 41008 | Offshore | 31.9894 | -80.7726 | 2021-03-29 01:38:43
MSC MARIA ELENA | 355919000 | 14.6 | 6.71 | One-way Transit | 25.17 | 0 | 151 | 1102 | 151 | Post-Panamax | 71 | 143 | 143 | Outbound | 284 | 15.66 | 41008 | Nearshore | 32.0264 | -80.8133 | 2021-03-29 02:57:43
MSC MARIA ELENA | 355919000 | 14.8 | 6.71 | One-way Transit | 25.17 | 0 | 151 | 1102 | 151 | Post-Panamax | 71 | 143 | 143 | Outbound | 284 | 15.66 | 41008 | Nearshore | 32.0227 | -80.81 | 2021-03-29 02:58:50
MSC MARIA ELENA | 355919000 | 15 | 6.71 | One-way Transit | 25.17 | 0 | 151 | 1102 | 151 | Post-Panamax | 71 | 143 | 143 | Outbound | 284 | 15.66 | 41008 | Nearshore | 32.0194 | -80.807 | 2021-03-29 02:59:49
MSC MARIA ELENA | 355919000 | 15 | 6.71 | One-way Transit | 28.33 | 1 | 170 | 1102 | 151 | Post-Panamax | 71 | 143 | 142 | Outbound | 284 | 15.66 | 41008 | Nearshore | 32.0167 | -80.8046 | 2021-03-29 03:00:37
MSC MARIA ELENA | 355919000 | 15.1 | 6.71 | One-way Transit | 25.17 | 0 | 151 | 1102 | 151 | Post-Panamax | 71 | 143 | 143 | Outbound | 284 | 15.66 | 41008 | Nearshore | 32.0139 | -80.8021 | 2021-03-29 03:01:26
MSC MARIA ELENA | 355919000 | 15 | 6.71 | One-way Transit | 25.17 | 0 | 151 | 1102 | 151 | Post-Panamax | 71 | 143 | 143 | Outbound | 284 | 15.66 | 41008 | Nearshore | 32.0093 | -80.7979 | 2021-03-29 03:02:49
MSC MARIA ELENA | 355919000 | 14.9 | 6.71 | One-way Transit | 28.33 | 1 | 170 | 1102 | 151 | Post-Panamax | 71 | 142 | 143 | Outbound | 284 | 15.66 | 41008 | Nearshore | 32.0072 | -80.7961 | 2021-03-29 03:03:26
MSC MARIA ELENA | 355919000 | 14.8 | 6.71 | One-way Transit | 25.17 | 0 | 151 | 1102 | 151 | Post-Panamax | 71 | 143 | 143 | Outbound | 284 | 15.66 | 41008 | Nearshore | 32.0045 | -80.7937 | 2021-03-29 03:04:14
MSC MARIA ELENA | 355919000 | 14.6 | 6.71 | One-way Transit | 25.17 | 0 | 151 | 1102 | 151 | Post-Panamax | 71 | 143 | 143 | Outbound | 284 | 15.66 | 41008 | Nearshore | 31.9999 | -80.7896 | 2021-03-29 03:05:37
HYUNDAI PRIDE | 441486000 | 13.9 | 16.33 | One-way Transit | 36.67 | 3 | 220 | 1200 | 157 | Post-Panamax | 70 | 297 | 300 | Inbound | 0 | 22.37 | 41008 | Offshore | 31.9729 | -80.7374 | 2021-03-29 10:41:46
HYUNDAI PRIDE | 441486000 | 13.9 | 16.33 | One-way Transit | 33.17 | 2 | 199 | 1200 | 157 | Post-Panamax | 70 | 298 | 300 | Inbound | 0 | 22.37 | 41008 | Offshore | 31.9751 | -80.7425 | 2021-03-29 10:42:56
HYUNDAI PRIDE | 441486000 | 13.9 | 16.33 | One-way Transit | 36.67 | 3 | 220 | 1200 | 157 | Post-Panamax | 70 | 297 | 300 | Inbound | 0 | 22.37 | 41008 | Offshore | 31.9763 | -80.7451 | 2021-03-29 10:43:36
HYUNDAI PRIDE | 441486000 | 13.7 | 16.33 | One-way Transit | 36.67 | 3 | 220 | 1200 | 157 | Post-Panamax | 70 | 298 | 301 | Inbound | 0 | 22.37 | 41008 | Offshore | 31.9786 | -80.7504 | 2021-03-29 10:44:59
HYUNDAI PRIDE | 441486000 | 13.5 | 16.33 | One-way Transit | 36.67 | 3 | 220 | 1200 | 157 | Post-Panamax | 70 | 299 | 302 | Inbound | 0 | 22.37 | 41008 | Offshore | 31.9794 | -80.7519 | 2021-03-29 10:45:23
HYUNDAI PRIDE | 441486000 | 13.2 | 16.33 | One-way Transit | 36.67 | 3 | 220 | 1200 | 157 | Post-Panamax | 70 | 299 | 302 | Inbound | 0 | 22.37 | 41008 | Offshore | 31.9817 | -80.7569 | 2021-03-29 10:46:41
HYUNDAI PRIDE | 441486000 | 13 | 16.33 | One-way Transit | 36.67 | 3 | 220 | 1200 | 157 | Post-Panamax | 70 | 299 | 302 | Inbound | 0 | 22.37 | 41008 | Offshore | 31.9837 | -80.761 | 2021-03-29 10:47:48
HYUNDAI PRIDE | 441486000 | 12.9 | 16.33 | One-way Transit | 33.17 | 2 | 199 | 1200 | 157 | Post-Panamax | 70 | 298 | 300 | Inbound | 0 | 22.37 | 41008 | Offshore | 31.9855 | -80.7649 | 2021-03-29 10:48:51
HYUNDAI PRIDE | 441486000 | 12.8 | 16.33 | One-way Transit | 36.67 | 3 | 220 | 1200 | 157 | Post-Panamax | 70 | 297 | 300 | Inbound | 0 | 22.37 | 41008 | Offshore | 31.9867 | -80.7674 | 2021-03-29 10:49:31
HYUNDAI PRIDE | 441486000 | 12.7 | 16.33 | One-way Transit | 36.67 | 3 | 220 | 1200 | 157 | Post-Panamax | 70 | 298 | 301 | Inbound | 0 | 22.37 | 41008 | Offshore | 31.9886 | -80.7716 | 2021-03-29 10:50:40
HYUNDAI PRIDE | 441486000 | 12.6 | 16.33 | One-way Transit | 33.17 | 2 | 199 | 1200 | 157 | Post-Panamax | 70 | 299 | 301 | Inbound | 0 | 22.37 | 41008 | Offshore | 31.9905 | -80.7759 | 2021-03-29 10:51:51
HYUNDAI PRIDE | 441486000 | 12.6 | 16.33 | One-way Transit | 33.17 | 2 | 199 | 1200 | 157 | Post-Panamax | 70 | 299 | 301 | Inbound | 0 | 22.37 | 41008 | Offshore | 31.9917 | -80.7783 | 2021-03-29 10:52:31
HYUNDAI PRIDE | 441486000 | 11.8 | 16.33 | One-way Transit | 40 | 4 | 240 | 1200 | 157 | Post-Panamax | 70 | 319 | 323 | Inbound | 0 | 22.37 | 41008 | Nearshore | 32.0007 | -80.7906 | 2021-03-29 10:56:31
HYUNDAI PRIDE | 441486000 | 11.8 | 16.33 | One-way Transit | 36.67 | 3 | 220 | 1200 | 157 | Post-Panamax | 70 | 322 | 325 | Inbound | 0 | 22.37 | 41008 | Nearshore | 32.0039 | -80.7936 | 2021-03-29 10:57:51
HYUNDAI PRIDE | 441486000 | 12 | 16.33 | One-way Transit | 36.67 | 3 | 220 | 1200 | 157 | Post-Panamax | 70 | 324 | 327 | Inbound | 0 | 22.37 | 41008 | Nearshore | 32.0052 | -80.7948 | 2021-03-29 10:58:53
HYUNDAI PRIDE | 441486000 | 12.3 | 16.33 | One-way Transit | 33.17 | 2 | 199 | 1200 | 157 | Post-Panamax | 70 | 325 | 327 | Inbound | 0 | 22.37 | 41008 | Nearshore | 32.0084 | -80.7975 | 2021-03-29 10:59:32
HYUNDAI PRIDE | 441486000 | 12.3 | 16.33 | One-way Transit | 29.67 | 1 | 178 | 1200 | 157 | Post-Panamax | 70 | 324 | 325 | Inbound | 0 | 22.37 | 41008 | Nearshore | 32.0117 | -80.8002 | 2021-03-29 11:00:42
HYUNDAI PRIDE | 441486000 | 12.3 | 16.33 | One-way Transit | 33.17 | 2 | 199 | 1200 | 157 | Post-Panamax | 70 | 323 | 325 | Inbound | 0 | 22.37 | 41008 | Nearshore | 32.0149 | -80.803 | 2021-03-29 11:01:51
HYUNDAI PRIDE | 441486000 | 12.3 | 16.33 | One-way Transit | 29.67 | 1 | 178 | 1200 | 157 | Post-Panamax | 70 | 323 | 324 | Inbound | 0 | 22.37 | 41008 | Nearshore | 32.0176 | -80.8054 | 2021-03-29 11:02:51
HYUNDAI PRIDE | 441486000 | 12.2 | 16.33 | One-way Transit | 33.17 | 2 | 199 | 1200 | 157 | Post-Panamax | 70 | 322 | 324 | Inbound | 0 | 22.37 | 41008 | Nearshore | 32.0202 | -80.8078 | 2021-03-29 11:03:51
HYUNDAI PRIDE | 441486000 | 12.2 | 16.33 | One-way Transit | 33.17 | 2 | 199 | 1200 | 157 | Post-Panamax | 70 | 322 | 324 | Inbound | 0 | 22.37 | 41008 | Nearshore | 32.0221 | -80.8095 | 2021-03-29 11:04:31
HYUNDAI PRIDE | 441486000 | 12.1 | 16.33 | One-way Transit | 29.67 | 1 | 178 | 1200 | 157 | Post-Panamax | 70 | 322 | 323 | Inbound | 0 | 22.37 | 41008 | Nearshore | 32.0247 | -80.8119 | 2021-03-29 11:05:31
HYUNDAI PRIDE | 441486000 | 11.9 | 16.33 | One-way Transit | 33.17 | 2 | 199 | 1200 | 157 | Post-Panamax | 70 | 319 | 321 | Inbound | 0 | 22.37 | 41008 | Nearshore | 32.0282 | -80.8153 | 2021-03-29 11:06:52
ONE HOUSTON | 373485000 | 15.2 | 16.55 | One-way Transit | 31.5 | 2 | 189 | 1099 | 151 | Post-Panamax | 93 | 296 | 298 | Inbound | 13 | 20.13 | 41008 | Offshore | 31.973 | -80.7367 | 2021-03-29 11:39:48
ONE HOUSTON | 373485000 | 15.3 | 16.55 | One-way Transit | 28.33 | 1 | 170 | 1099 | 151 | Post-Panamax | 93 | 297 | 298 | Inbound | 13 | 20.13 | 41008 | Offshore | 31.9739 | -80.7389 | 2021-03-29 11:40:19
ONE HOUSTON | 373485000 | 15.6 | 16.55 | One-way Transit | 25.17 | 0 | 151 | 1099 | 151 | Post-Panamax | 93 | 298 | 298 | Inbound | 13 | 20.13 | 41008 | Offshore | 31.9764 | -80.7442 | 2021-03-29 11:41:30
ONE HOUSTON | 373485000 | 15.7 | 16.55 | One-way Transit | 28.33 | 1 | 170 | 1099 | 151 | Post-Panamax | 93 | 297 | 298 | Inbound | 13 | 20.13 | 41008 | Offshore | 31.9784 | -80.7489 | 2021-03-29 11:42:30
ONE HOUSTON | 373485000 | 15.8 | 16.55 | One-way Transit | 28.33 | 1 | 170 | 1099 | 151 | Post-Panamax | 93 | 297 | 298 | Inbound | 13 | 20.13 | 41008 | Offshore | 31.9807 | -80.7539 | 2021-03-29 11:43:36
ONE HOUSTON | 373485000 | 15.9 | 16.55 | One-way Transit | 28.33 | 1 | 170 | 1099 | 151 | Post-Panamax | 93 | 297 | 298 | Inbound | 13 | 20.13 | 41008 | Offshore | 31.9831 | -80.7593 | 2021-03-29 11:44:48
ONE HOUSTON | 373485000 | 15.9 | 16.55 | One-way Transit | 28.33 | 1 | 170 | 1099 | 151 | Post-Panamax | 93 | 297 | 298 | Inbound | 13 | 20.13 | 41008 | Offshore | 31.9855 | -80.7644 | 2021-03-29 11:45:55
ONE HOUSTON | 373485000 | 15.9 | 16.55 | One-way Transit | 28.33 | 1 | 170 | 1099 | 151 | Post-Panamax | 93 | 297 | 298 | Inbound | 13 | 20.13 | 41008 | Offshore | 31.9869 | -80.7677 | 2021-03-29 11:46:36
ONE HOUSTON | 373485000 | 15.9 | 16.55 | One-way Transit | 25.17 | 0 | 151 | 1099 | 151 | Post-Panamax | 93 | 298 | 298 | Inbound | 13 | 20.13 | 41008 | Offshore | 31.9891 | -80.7726 | 2021-03-29 11:47:42
ONE HOUSTON | 373485000 | 16 | 16.55 | One-way Transit | 34.67 | 3 | 208 | 1099 | 151 | Post-Panamax | 93 | 298 | 301 | Inbound | 13 | 20.13 | 41008 | Offshore | 31.9915 | -80.7778 | 2021-03-29 11:48:48
ONE HOUSTON | 373485000 | 15.6 | 16.55 | One-way Transit | 37.83 | 4 | 227 | 1099 | 151 | Post-Panamax | 93 | 317 | 321 | Inbound | 13 | 20.13 | 41008 | Nearshore | 31.9992 | -80.789 | 2021-03-29 11:51:36
ONE HOUSTON | 373485000 | 15.4 | 16.55 | One-way Transit | 28.33 | 1 | 170 | 1099 | 151 | Post-Panamax | 93 | 323 | 324 | Inbound | 13 | 20.13 | 41008 | Nearshore | 32.0026 | -80.792 | 2021-03-29 11:52:36
ONE HOUSTON | 373485000 | 15.3 | 16.55 | One-way Transit | 28.33 | 1 | 170 | 1099 | 151 | Post-Panamax | 93 | 323 | 324 | Inbound | 13 | 20.13 | 41008 | Nearshore | 32.0061 | -80.795 | 2021-03-29 11:53:36
ONE HOUSTON | 373485000 | 15.3 | 16.55 | One-way Transit | 25.17 | 0 | 151 | 1099 | 151 | Post-Panamax | 93 | 322 | 322 | Inbound | 13 | 20.13 | 41008 | Nearshore | 32.0105 | -80.7989 | 2021-03-29 11:54:54
ONE HOUSTON | 373485000 | 15.4 | 16.55 | One-way Transit | 28.33 | 1 | 170 | 1099 | 151 | Post-Panamax | 93 | 323 | 322 | Inbound | 13 | 20.13 | 41008 | Nearshore | 32.0137 | -80.8017 | 2021-03-29 11:55:48
ONE HOUSTON | 373485000 | 15.5 | 16.55 | One-way Transit | 28.33 | 1 | 170 | 1099 | 151 | Post-Panamax | 93 | 323 | 322 | Inbound | 13 | 20.13 | 41008 | Nearshore | 32.0157 | -80.8035 | 2021-03-29 11:56:25
ONE HOUSTON | 373485000 | 15.8 | 16.55 | One-way Transit | 31.5 | 2 | 189 | 1099 | 151 | Post-Panamax | 93 | 321 | 319 | Inbound | 13 | 20.13 | 41008 | Nearshore | 32.0196 | -80.8069 | 2021-03-29 11:57:30
ONE HOUSTON | 373485000 | 16.1 | 16.55 | One-way Transit | 28.33 | 1 | 170 | 1099 | 151 | Post-Panamax | 93 | 320 | 319 | Inbound | 13 | 20.13 | 41008 | Nearshore | 32.0237 | -80.8109 | 2021-03-29 11:58:42
ONE HOUSTON | 373485000 | 16.4 | 16.55 | One-way Transit | 34.67 | 3 | 208 | 1099 | 151 | Post-Panamax | 93 | 319 | 316 | Inbound | 13 | 20.13 | 41008 | Nearshore | 32.0275 | -80.8146 | 2021-03-29 11:59:48
YM MODESTY | 636016242 | 14.8 | 17.22 | One-way Transit | 24.67 | 1 | 148 | 958 | 131 | Panamax | 70 | 141 | 140 | Outbound | 42 | 20.13 | 41008 | Nearshore | 32.0253 | -80.8131 | 2021-03-29 13:24:37
YM MODESTY | 636016242 | 14.9 | 17.22 | One-way Transit | 24.67 | 1 | 148 | 958 | 131 | Panamax | 70 | 142 | 141 | Outbound | 42 | 20.13 | 41008 | Nearshore | 32.0222 | -80.8101 | 2021-03-29 13:25:37
YM MODESTY | 636016242 | 14.9 | 17.22 | One-way Transit | 24.67 | 1 | 148 | 958 | 131 | Panamax | 70 | 142 | 141 | Outbound | 42 | 20.13 | 41008 | Nearshore | 32.0206 | -80.8086 | 2021-03-29 13:26:06
YM MODESTY | 636016242 | 14.9 | 17.22 | One-way Transit | 21.83 | 0 | 131 | 958 | 131 | Panamax | 70 | 141 | 141 | Outbound | 42 | 20.13 | 41008 | Nearshore | 32.0167 | -80.805 | 2021-03-29 13:27:18
SALOME | 566086000 | 13.2 | 20.58 | One-way Transit | 22.5 | 2 | 135 | 869 | 105 | Panamax | 70 | 140 | 138 | Outbound | 62 | 24.61 | 41008 | Nearshore | 32.0266 | -80.8144 | 2021-03-29 23:38:55
SALOME | 566086000 | 13.4 | 20.58 | One-way Transit | 17.5 | 0 | 105 | 869 | 105 | Panamax | 70 | 139 | 139 | Outbound | 62 | 24.61 | 41008 | Nearshore | 32.0247 | -80.8126 | 2021-03-29 23:39:33
SALOME | 566086000 | 13.6 | 20.58 | One-way Transit | 17.5 | 0 | 105 | 869 | 105 | Panamax | 70 | 140 | 140 | Outbound | 62 | 24.61 | 41008 | Nearshore | 32.0204 | -80.8083 | 2021-03-29 23:41:04
SALOME | 566086000 | 14 | 20.58 | One-way Transit | 17.5 | 0 | 105 | 869 | 105 | Panamax | 70 | 142 | 142 | Outbound | 62 | 24.61 | 41008 | Nearshore | 32.0146 | -80.8029 | 2021-03-29 23:42:58
HUMEN BRIDGE | 372665000 | 14.3 | 14.76 | One-way Transit | 28.33 | 1 | 170 | 1102 | 151 | Post-Panamax | 71 | 142 | 143 | Outbound | 179 | 17.9 | 41008 | Nearshore | 32.0278 | -80.815 | 2021-03-28 02:24:49
HUMEN BRIDGE | 372665000 | 14.3 | 14.76 | One-way Transit | 25.17 | 0 | 151 | 1102 | 151 | Post-Panamax | 71 | 143 | 143 | Outbound | 179 | 17.9 | 41008 | Nearshore | 32.0262 | -80.8136 | 2021-03-28 02:25:20
HUMEN BRIDGE | 372665000 | 14.4 | 14.76 | One-way Transit | 25.17 | 0 | 151 | 1102 | 151 | Post-Panamax | 71 | 142 | 142 | Outbound | 179 | 17.9 | 41008 | Nearshore | 32.0221 | -80.81 | 2021-03-28 02:26:37
HUMEN BRIDGE | 372665000 | 14.5 | 14.76 | One-way Transit | 25.17 | 0 | 151 | 1102 | 151 | Post-Panamax | 71 | 142 | 142 | Outbound | 179 | 17.9 | 41008 | Nearshore | 32.0189 | -80.807 | 2021-03-28 02:27:37
HUMEN BRIDGE | 372665000 | 14.6 | 14.76 | One-way Transit | 28.33 | 1 | 170 | 1102 | 151 | Post-Panamax | 71 | 141 | 142 | Outbound | 179 | 17.9 | 41008 | Nearshore | 32.0154 | -80.8037 | 2021-03-28 02:28:43
HUMEN BRIDGE | 372665000 | 14.6 | 14.76 | One-way Transit | 28.33 | 1 | 170 | 1102 | 151 | Post-Panamax | 71 | 141 | 142 | Outbound | 179 | 17.9 | 41008 | Nearshore | 32.0119 | -80.8004 | 2021-03-28 02:29:49
HUMEN BRIDGE | 372665000 | 14.5 | 14.76 | One-way Transit | 28.33 | 1 | 170 | 1102 | 151 | Post-Panamax | 71 | 141 | 142 | Outbound | 179 | 17.9 | 41008 | Nearshore | 32.01 | -80.7986 | 2021-03-28 02:30:25
HUMEN BRIDGE | 372665000 | 14.5 | 14.76 | One-way Transit | 28.33 | 1 | 170 | 1102 | 151 | Post-Panamax | 71 | 141 | 142 | Outbound | 179 | 17.9 | 41008 | Nearshore | 32.0063 | -80.7951 | 2021-03-28 02:31:37
HUMEN BRIDGE | 372665000 | 14.3 | 14.76 | One-way Transit | 31.5 | 2 | 189 | 1102 | 151 | Post-Panamax | 71 | 141 | 143 | Outbound | 179 | 17.9 | 41008 | Nearshore | 32.004 | -80.793 | 2021-03-28 02:32:19
HUMEN BRIDGE | 372665000 | 14.1 | 14.76 | One-way Transit | 28.33 | 1 | 170 | 1102 | 151 | Post-Panamax | 71 | 141 | 142 | Outbound | 179 | 17.9 | 41008 | Nearshore | 32.0018 | -80.7909 | 2021-03-28 02:33:01
HUMEN BRIDGE | 372665000 | 14.6 | 14.76 | One-way Transit | 28.33 | 1 | 170 | 1102 | 151 | Post-Panamax | 71 | 119 | 120 | Outbound | 179 | 17.9 | 41008 | Offshore | 31.9912 | -80.7765 | 2021-03-28 02:37:07
HUMEN BRIDGE | 372665000 | 14.5 | 14.76 | One-way Transit | 31.5 | 2 | 189 | 1102 | 151 | Post-Panamax | 71 | 120 | 122 | Outbound | 179 | 17.9 | 41008 | Offshore | 31.9871 | -80.7678 | 2021-03-28 02:39:13
HUMEN BRIDGE | 372665000 | 14.4 | 14.76 | One-way Transit | 25.17 | 0 | 151 | 1102 | 151 | Post-Panamax | 71 | 121 | 121 | Outbound | 179 | 17.9 | 41008 | Offshore | 31.984 | -80.7617 | 2021-03-28 02:40:43
HUMEN BRIDGE | 372665000 | 14 | 14.76 | One-way Transit | 31.5 | 2 | 189 | 1102 | 151 | Post-Panamax | 71 | 118 | 120 | Outbound | 179 | 17.9 | 41008 | Offshore | 31.9817 | -80.7568 | 2021-03-28 02:41:55
HUMEN BRIDGE | 372665000 | 13 | 14.76 | One-way Transit | 31.5 | 2 | 189 | 1102 | 151 | Post-Panamax | 71 | 118 | 120 | Outbound | 179 | 17.9 | 41008 | Offshore | 31.9782 | -80.749 | 2021-03-28 02:43:55
HUMEN BRIDGE | 372665000 | 12.1 | 14.76 | One-way Transit | 31.5 | 2 | 189 | 1102 | 151 | Post-Panamax | 71 | 118 | 120 | Outbound | 179 | 17.9 | 41008 | Offshore | 31.9751 | -80.7421 | 2021-03-28 02:45:49
HUMEN BRIDGE | 372665000 | 11.8 | 14.76 | One-way Transit | 31.5 | 2 | 189 | 1102 | 151 | Post-Panamax | 71 | 118 | 120 | Outbound | 179 | 17.9 | 41008 | Offshore | 31.9738 | -80.7391 | 2021-03-28 02:47:04
EVER LENIENT | 235102677 | 15 | 14.76 | One-way Transit | 31.5 | 2 | 189 | 1099 | 151 | Post-Panamax | 74 | 141 | 143 | Outbound | 179 | 17.9 | 41008 | Nearshore | 32.0255 | -80.8124 | 2021-03-28 03:19:47
EVER LENIENT | 235102677 | 15.1 | 15.66 | One-way Transit | 25.17 | 0 | 151 | 1099 | 151 | Post-Panamax | 74 | 143 | 143 | Outbound | 180 | 17.9 | 41008 | Nearshore | 32.0215 | -80.8089 | 2021-03-28 03:21:00
EVER LENIENT | 235102677 | 15.2 | 15.66 | One-way Transit | 25.17 | 0 | 151 | 1099 | 151 | Post-Panamax | 74 | 143 | 143 | Outbound | 180 | 17.9 | 41008 | Nearshore | 32.0198 | -80.8074 | 2021-03-28 03:21:35
EVER LENIENT | 235102677 | 15.2 | 15.66 | One-way Transit | 31.5 | 2 | 189 | 1099 | 151 | Post-Panamax | 74 | 144 | 142 | Outbound | 180 | 17.9 | 41008 | Nearshore | 32.0157 | -80.8039 | 2021-03-28 03:22:47
EVER LENIENT | 235102677 | 15.1 | 15.66 | One-way Transit | 31.5 | 2 | 189 | 1099 | 151 | Post-Panamax | 74 | 143 | 141 | Outbound | 180 | 17.9 | 41008 | Nearshore | 32.0112 | -80.7999 | 2021-03-28 03:24:00
EVER LENIENT | 235102677 | 15.2 | 15.66 | One-way Transit | 31.5 | 2 | 189 | 1099 | 151 | Post-Panamax | 74 | 143 | 141 | Outbound | 180 | 17.9 | 41008 | Nearshore | 32.0096 | -80.7985 | 2021-03-28 03:24:35
EVER LENIENT | 235102677 | 15.2 | 15.66 | One-way Transit | 28.33 | 1 | 170 | 1099 | 151 | Post-Panamax | 74 | 142 | 141 | Outbound | 180 | 17.9 | 41008 | Nearshore | 32.0057 | -80.7949 | 2021-03-28 03:25:48
EVER LENIENT | 235102677 | 15.1 | 15.66 | One-way Transit | 28.33 | 1 | 170 | 1099 | 151 | Post-Panamax | 74 | 142 | 141 | Outbound | 180 | 17.9 | 41008 | Nearshore | 32.003 | -80.7925 | 2021-03-28 03:26:35
EVER LENIENT | 235102677 | 14.8 | 15.66 | One-way Transit | 37.83 | 4 | 227 | 1099 | 151 | Post-Panamax | 74 | 142 | 138 | Outbound | 180 | 17.9 | 41008 | Nearshore | 31.999 | -80.7887 | 2021-03-28 03:27:48
EVER LENIENT | 235102677 | 14.9 | 15.66 | One-way Transit | 31.5 | 2 | 189 | 1099 | 151 | Post-Panamax | 74 | 116 | 118 | Outbound | 180 | 17.9 | 41008 | Offshore | 31.9892 | -80.7723 | 2021-03-28 03:32:00
EVER LENIENT | 235102677 | 14.9 | 15.66 | One-way Transit | 25.17 | 0 | 151 | 1099 | 151 | Post-Panamax | 74 | 117 | 117 | Outbound | 180 | 17.9 | 41008 | Offshore | 31.9881 | -80.7698 | 2021-03-28 03:32:35
EVER LENIENT | 235102677 | 14.9 | 15.66 | One-way Transit | 31.5 | 2 | 189 | 1099 | 151 | Post-Panamax | 74 | 118 | 120 | Outbound | 180 | 17.9 | 41008 | Offshore | 31.9858 | -80.7645 | 2021-03-28 03:33:47
EVER LENIENT | 235102677 | 14.8 | 15.66 | One-way Transit | 28.33 | 1 | 170 | 1099 | 151 | Post-Panamax | 74 | 119 | 120 | Outbound | 180 | 17.9 | 41008 | Offshore | 31.9832 | -80.759 | 2021-03-28 03:35:00
EVER LENIENT | 235102677 | 14.7 | 15.66 | One-way Transit | 28.33 | 1 | 170 | 1099 | 151 | Post-Panamax | 74 | 119 | 120 | Outbound | 180 | 17.9 | 41008 | Offshore | 31.9815 | -80.7555 | 2021-03-28 03:35:47
EVER LENIENT | 235102677 | 14 | 15.66 | One-way Transit | 25.17 | 0 | 151 | 1099 | 151 | Post-Panamax | 74 | 120 | 120 | Outbound | 180 | 17.9 | 41008 | Offshore | 31.9793 | -80.7508 | 2021-03-28 03:36:59
EVER LENIENT | 235102677 | 13.6 | 15.66 | One-way Transit | 31.5 | 2 | 189 | 1099 | 151 | Post-Panamax | 74 | 118 | 120 | Outbound | 180 | 17.9 | 41008 | Offshore | 31.978 | -80.7481 | 2021-03-28 03:37:47
EVER LENIENT | 235102677 | 12.8 | 15.66 | One-way Transit | 28.33 | 1 | 170 | 1099 | 151 | Post-Panamax | 74 | 117 | 118 | Outbound | 180 | 17.9 | 41008 | Offshore | 31.976 | -80.7436 | 2021-03-28 03:38:59
EVER LENIENT | 235102677 | 12 | 15.66 | One-way Transit | 31.5 | 2 | 189 | 1099 | 151 | Post-Panamax | 74 | 116 | 118 | Outbound | 180 | 17.9 | 41008 | Offshore | 31.9745 | -80.74 | 2021-03-28 03:39:59
EVER LENIENT | 235102677 | 11.1 | 15.66 | One-way Transit | 31.5 | 2 | 189 | 1099 | 151 | Post-Panamax | 74 | 116 | 118 | Outbound | 180 | 17.9 | 41008 | Offshore | 31.9729 | -80.7363 | 2021-03-28 03:41:08
OOCL CHONGQING | 477832400 | 14.2 | 11.18 | One-way Transit | 29.67 | 1 | 178 | 1200 | 157 | Post-Panamax | 70 | 298 | 297 | Inbound | 211 | 17.9 | 41008 | Offshore | 31.9738 | -80.7392 | 2021-03-28 07:07:36
OOCL CHONGQING | 477832400 | 14.4 | 11.18 | One-way Transit | 29.67 | 1 | 178 | 1200 | 157 | Post-Panamax | 70 | 298 | 297 | Inbound | 211 | 17.9 | 41008 | Offshore | 31.9758 | -80.7437 | 2021-03-28 07:08:42
OOCL CHONGQING | 477832400 | 14.3 | 11.18 | One-way Transit | 29.67 | 1 | 178 | 1200 | 157 | Post-Panamax | 70 | 298 | 297 | Inbound | 211 | 17.9 | 41008 | Offshore | 31.9777 | -80.7479 | 2021-03-28 07:09:42
OOCL CHONGQING | 477832400 | 14.5 | 11.18 | One-way Transit | 29.67 | 1 | 178 | 1200 | 157 | Post-Panamax | 70 | 298 | 297 | Inbound | 211 | 17.9 | 41008 | Offshore | 31.9798 | -80.7524 | 2021-03-28 07:10:49
OOCL CHONGQING | 477832400 | 14.5 | 11.18 | One-way Transit | 29.67 | 1 | 178 | 1200 | 157 | Post-Panamax | 70 | 298 | 297 | Inbound | 211 | 17.9 | 41008 | Offshore | 31.9817 | -80.7566 | 2021-03-28 07:11:49
OOCL CHONGQING | 477832400 | 14.4 | 11.18 | One-way Transit | 29.67 | 1 | 178 | 1200 | 157 | Post-Panamax | 70 | 298 | 297 | Inbound | 211 | 17.9 | 41008 | Offshore | 31.9839 | -80.7615 | 2021-03-28 07:12:55
OOCL CHONGQING | 477832400 | 14.4 | 11.18 | One-way Transit | 29.67 | 1 | 178 | 1200 | 157 | Post-Panamax | 70 | 298 | 297 | Inbound | 211 | 17.9 | 41008 | Offshore | 31.9859 | -80.766 | 2021-03-28 07:14:00
OOCL CHONGQING | 477832400 | 14.2 | 11.18 | One-way Transit | 29.67 | 1 | 178 | 1200 | 157 | Post-Panamax | 70 | 298 | 297 | Inbound | 211 | 17.9 | 41008 | Offshore | 31.9869 | -80.7682 | 2021-03-28 07:14:31
OOCL CHONGQING | 477832400 | 14.4 | 11.18 | One-way Transit | 26.17 | 0 | 157 | 1200 | 157 | Post-Panamax | 70 | 297 | 297 | Inbound | 211 | 17.9 | 41008 | Offshore | 31.9889 | -80.7726 | 2021-03-28 07:15:36
OOCL CHONGQING | 477832400 | 14.6 | 11.18 | One-way Transit | 26.17 | 0 | 157 | 1200 | 157 | Post-Panamax | 70 | 297 | 297 | Inbound | 211 | 17.9 | 41008 | Offshore | 31.9908 | -80.7768 | 2021-03-28 07:16:36
OOCL CHONGQING | 477832400 | 14.3 | 11.18 | One-way Transit | 26.17 | 0 | 157 | 1200 | 157 | Post-Panamax | 70 | 321 | 321 | Inbound | 211 | 17.9 | 41008 | Nearshore | 31.9988 | -80.7883 | 2021-03-28 07:19:55
OOCL CHONGQING | 477832400 | 14.2 | 13.42 | One-way Transit | 26.17 | 0 | 157 | 1200 | 157 | Post-Panamax | 70 | 321 | 321 | Inbound | 194 | 17.9 | 41008 | Nearshore | 32.0021 | -80.7914 | 2021-03-28 07:21:01
OOCL CHONGQING | 477832400 | 14.1 | 13.42 | One-way Transit | 26.17 | 0 | 157 | 1200 | 157 | Post-Panamax | 70 | 320 | 320 | Inbound | 194 | 17.9 | 41008 | Nearshore | 32.0038 | -80.7931 | 2021-03-28 07:21:37
OOCL CHONGQING | 477832400 | 13.8 | 13.42 | One-way Transit | 26.17 | 0 | 157 | 1200 | 157 | Post-Panamax | 70 | 321 | 321 | Inbound | 194 | 17.9 | 41008 | Nearshore | 32.0072 | -80.7963 | 2021-03-28 07:22:48
OOCL CHONGQING | 477832400 | 13.1 | 13.42 | One-way Transit | 26.17 | 0 | 157 | 1200 | 157 | Post-Panamax | 70 | 322 | 322 | Inbound | 194 | 17.9 | 41008 | Nearshore | 32.0105 | -80.7993 | 2021-03-28 07:23:54
OOCL CHONGQING | 477832400 | 13.6 | 13.42 | One-way Transit | 26.17 | 0 | 157 | 1200 | 157 | Post-Panamax | 70 | 323 | 323 | Inbound | 194 | 17.9 | 41008 | Nearshore | 32.0136 | -80.8021 | 2021-03-28 07:25:00
OOCL CHONGQING | 477832400 | 13.6 | 13.42 | One-way Transit | 29.67 | 1 | 178 | 1200 | 157 | Post-Panamax | 70 | 324 | 323 | Inbound | 194 | 17.9 | 41008 | Nearshore | 32.0166 | -80.8047 | 2021-03-28 07:26:00
OOCL CHONGQING | 477832400 | 13.6 | 13.42 | One-way Transit | 29.67 | 1 | 178 | 1200 | 157 | Post-Panamax | 70 | 323 | 322 | Inbound | 194 | 17.9 | 41008 | Nearshore | 32.0183 | -80.8061 | 2021-03-28 07:26:33
OOCL CHONGQING | 477832400 | 13.7 | 13.42 | One-way Transit | 29.67 | 1 | 178 | 1200 | 157 | Post-Panamax | 70 | 322 | 321 | Inbound | 194 | 17.9 | 41008 | Nearshore | 32.0218 | -80.8093 | 2021-03-28 07:27:43
OOCL CHONGQING | 477832400 | 13.8 | 13.42 | One-way Transit | 29.67 | 1 | 178 | 1200 | 157 | Post-Panamax | 70 | 322 | 321 | Inbound | 194 | 17.9 | 41008 | Nearshore | 32.0248 | -80.812 | 2021-03-28 07:28:43
OOCL CHONGQING | 477832400 | 14 | 13.42 | One-way Transit | 36.67 | 3 | 220 | 1200 | 157 | Post-Panamax | 70 | 317 | 314 | Inbound | 194 | 17.9 | 41008 | Nearshore | 32.0279 | -80.8151 | 2021-03-28 07:29:46
COSCO SHIPPING LOTUS | 477269400 | 15.2 | 13.42 | One-way Transit | 26.17 | 0 | 157 | 1200 | 157 | Post-Panamax | 71 | 298 | 298 | Inbound | 194 | 17.9 | 41008 | Offshore | 31.973 | -80.7374 | 2021-03-28 08:06:25
COSCO SHIPPING LOTUS | 477269400 | 15.3 | 13.42 | One-way Transit | 26.17 | 0 | 157 | 1200 | 157 | Post-Panamax | 71 | 298 | 298 | Inbound | 194 | 17.9 | 41008 | Offshore | 31.9754 | -80.7426 | 2021-03-28 08:07:37
COSCO SHIPPING LOTUS | 477269400 | 15.4 | 13.42 | One-way Transit | 26.17 | 0 | 157 | 1200 | 157 | Post-Panamax | 71 | 298 | 298 | Inbound | 194 | 17.9 | 41008 | Offshore | 31.9776 | -80.7474 | 2021-03-28 08:08:44
COSCO SHIPPING LOTUS | 477269400 | 15.4 | 13.42 | One-way Transit | 26.17 | 0 | 157 | 1200 | 157 | Post-Panamax | 71 | 298 | 298 | Inbound | 194 | 17.9 | 41008 | Offshore | 31.9799 | -80.7524 | 2021-03-28 08:09:50
COSCO SHIPPING LOTUS | 477269400 | 15.4 | 13.42 | One-way Transit | 26.17 | 0 | 157 | 1200 | 157 | Post-Panamax | 71 | 298 | 298 | Inbound | 194 | 17.9 | 41008 | Offshore | 31.9819 | -80.7568 | 2021-03-28 08:10:50
COSCO SHIPPING LOTUS | 477269400 | 15.3 | 13.42 | One-way Transit | 26.17 | 0 | 157 | 1200 | 157 | Post-Panamax | 71 | 298 | 298 | Inbound | 194 | 17.9 | 41008 | Offshore | 31.9843 | -80.762 | 2021-03-28 08:12:01
COSCO SHIPPING LOTUS | 477269400 | 15.3 | 13.42 | One-way Transit | 26.17 | 0 | 157 | 1200 | 157 | Post-Panamax | 71 | 298 | 298 | Inbound | 194 | 17.9 | 41008 | Offshore | 31.9853 | -80.7642 | 2021-03-28 08:12:31
COSCO SHIPPING LOTUS | 477269400 | 15.3 | 13.42 | One-way Transit | 26.17 | 0 | 157 | 1200 | 157 | Post-Panamax | 71 | 298 | 298 | Inbound | 194 | 17.9 | 41008 | Offshore | 31.9875 | -80.769 | 2021-03-28 08:13:37
COSCO SHIPPING LOTUS | 477269400 | 15.3 | 13.42 | One-way Transit | 26.17 | 0 | 157 | 1200 | 157 | Post-Panamax | 71 | 298 | 298 | Inbound | 194 | 17.9 | 41008 | Offshore | 31.9902 | -80.7747 | 2021-03-28 08:14:55
YM MODESTY | 636016242 | 15.2 | 13.42 | One-way Transit | 21.83 | 0 | 131 | 958 | 131 | Panamax | 70 | 298 | 298 | Inbound | 194 | 17.9 | 41008 | Offshore | 31.9745 | -80.7401 | 2021-03-28 08:16:47
YM MODESTY | 636016242 | 15.3 | 13.42 | One-way Transit | 21.83 | 0 | 131 | 958 | 131 | Panamax | 70 | 298 | 298 | Inbound | 194 | 17.9 | 41008 | Offshore | 31.9756 | -80.7426 | 2021-03-28 08:17:23
YM MODESTY | 636016242 | 15.6 | 13.42 | One-way Transit | 24.67 | 1 | 148 | 958 | 131 | Panamax | 70 | 297 | 298 | Inbound | 194 | 17.9 | 41008 | Offshore | 31.9781 | -80.7481 | 2021-03-28 08:18:35
COSCO SHIPPING LOTUS | 477269400 | 15 | 13.42 | One-way Transit | 29.67 | 1 | 178 | 1200 | 157 | Post-Panamax | 71 | 321 | 322 | Inbound | 194 | 17.9 | 41008 | Nearshore | 32.0003 | -80.7898 | 2021-03-28 08:18:49
YM MODESTY | 636016242 | 15.9 | 13.42 | One-way Transit | 24.67 | 1 | 148 | 958 | 131 | Panamax | 70 | 297 | 298 | Inbound | 194 | 17.9 | 41008 | Offshore | 31.9806 | -80.7536 | 2021-03-28 08:19:47
COSCO SHIPPING LOTUS | 477269400 | 14.6 | 13.42 | One-way Transit | 33.17 | 2 | 199 | 1200 | 157 | Post-Panamax | 71 | 322 | 324 | Inbound | 194 | 17.9 | 41008 | Nearshore | 32.0035 | -80.7927 | 2021-03-28 08:19:49
YM MODESTY | 636016242 | 15.9 | 15.21 | One-way Transit | 21.83 | 0 | 131 | 958 | 131 | Panamax | 70 | 298 | 298 | Inbound | 191 | 17.9 | 41008 | Offshore | 31.9818 | -80.7563 | 2021-03-28 08:20:22
COSCO SHIPPING LOTUS | 477269400 | 14.4 | 15.21 | One-way Transit | 26.17 | 0 | 157 | 1200 | 157 | Post-Panamax | 71 | 322 | 322 | Inbound | 191 | 17.9 | 41008 | Nearshore | 32.0068 | -80.7956 | 2021-03-28 08:20:49
YM MODESTY | 636016242 | 16.1 | 15.21 | One-way Transit | 21.83 | 0 | 131 | 958 | 131 | Panamax | 70 | 298 | 298 | Inbound | 191 | 17.9 | 41008 | Offshore | 31.9847 | -80.7629 | 2021-03-28 08:21:47
COSCO SHIPPING LOTUS | 477269400 | 14.4 | 15.21 | One-way Transit | 29.67 | 1 | 178 | 1200 | 157 | Post-Panamax | 71 | 323 | 322 | Inbound | 191 | 17.9 | 41008 | Nearshore | 32.0102 | -80.7987 | 2021-03-28 08:21:55
COSCO SHIPPING LOTUS | 477269400 | 14.5 | 15.21 | One-way Transit | 26.17 | 0 | 157 | 1200 | 157 | Post-Panamax | 71 | 322 | 322 | Inbound | 191 | 17.9 | 41008 | Nearshore | 32.0134 | -80.8016 | 2021-03-28 08:22:55
YM MODESTY | 636016242 | 16.1 | 15.21 | One-way Transit | 21.83 | 0 | 131 | 958 | 131 | Panamax | 70 | 298 | 298 | Inbound | 191 | 17.9 | 41008 | Offshore | 31.9872 | -80.7684 | 2021-03-28 08:22:59
YM MODESTY | 636016242 | 16.1 | 15.21 | One-way Transit | 24.67 | 1 | 148 | 958 | 131 | Panamax | 70 | 299 | 300 | Inbound | 191 | 17.9 | 41008 | Offshore | 31.9885 | -80.7711 | 2021-03-28 08:23:34
COSCO SHIPPING LOTUS | 477269400 | 14.7 | 15.21 | One-way Transit | 29.67 | 1 | 178 | 1200 | 157 | Post-Panamax | 71 | 323 | 322 | Inbound | 191 | 17.9 | 41008 | Nearshore | 32.0166 | -80.8045 | 2021-03-28 08:23:55
YM MODESTY | 636016242 | 16 | 15.21 | One-way Transit | 21.83 | 0 | 131 | 958 | 131 | Panamax | 70 | 300 | 300 | Inbound | 191 | 17.9 | 41008 | Offshore | 31.9914 | -80.7772 | 2021-03-28 08:24:54
COSCO SHIPPING LOTUS | 477269400 | 14.9 | 15.21 | One-way Transit | 26.17 | 0 | 157 | 1200 | 157 | Post-Panamax | 71 | 323 | 323 | Inbound | 191 | 17.9 | 41008 | Nearshore | 32.0199 | -80.8074 | 2021-03-28 08:24:55
COSCO SHIPPING LOTUS | 477269400 | 15.1 | 15.21 | One-way Transit | 26.17 | 0 | 157 | 1200 | 157 | Post-Panamax | 71 | 322 | 322 | Inbound | 191 | 17.9 | 41008 | Nearshore | 32.0233 | -80.8104 | 2021-03-28 08:25:55
COSCO SHIPPING LOTUS | 477269400 | 15.3 | 15.21 | One-way Transit | 36.67 | 3 | 220 | 1200 | 157 | Post-Panamax | 71 | 321 | 318 | Inbound | 191 | 17.9 | 41008 | Nearshore | 32.0266 | -80.8134 | 2021-03-28 08:26:55
YM MODESTY | 636016242 | 15 | 15.21 | One-way Transit | 24.67 | 1 | 148 | 958 | 131 | Panamax | 70 | 322 | 323 | Inbound | 191 | 17.9 | 41008 | Nearshore | 32.0026 | -80.792 | 2021-03-28 08:28:53
YM MODESTY | 636016242 | 14.8 | 15.21 | One-way Transit | 21.83 | 0 | 131 | 958 | 131 | Panamax | 70 | 323 | 323 | Inbound | 191 | 17.9 | 41008 | Nearshore | 32.0063 | -80.7953 | 2021-03-28 08:29:59
YM MODESTY | 636016242 | 14.8 | 15.21 | One-way Transit | 24.67 | 1 | 148 | 958 | 131 | Panamax | 70 | 322 | 323 | Inbound | 191 | 17.9 | 41008 | Nearshore | 32.0095 | -80.7982 | 2021-03-28 08:30:59
YM MODESTY | 636016242 | 14.9 | 15.21 | One-way Transit | 21.83 | 0 | 131 | 958 | 131 | Panamax | 70 | 323 | 323 | Inbound | 191 | 17.9 | 41008 | Nearshore | 32.0129 | -80.8012 | 2021-03-28 08:31:59
YM MODESTY | 636016242 | 15.2 | 15.21 | One-way Transit | 24.67 | 1 | 148 | 958 | 131 | Panamax | 70 | 324 | 323 | Inbound | 191 | 17.9 | 41008 | Nearshore | 32.0162 | -80.8042 | 2021-03-28 08:32:59
YM MODESTY | 636016242 | 15.3 | 15.21 | One-way Transit | 21.83 | 0 | 131 | 958 | 131 | Panamax | 70 | 323 | 323 | Inbound | 191 | 17.9 | 41008 | Nearshore | 32.0183 | -80.806 | 2021-03-28 08:33:35
YM MODESTY | 636016242 | 15.4 | 15.21 | One-way Transit | 24.67 | 1 | 148 | 958 | 131 | Panamax | 70 | 320 | 321 | Inbound | 191 | 17.9 | 41008 | Nearshore | 32.022 | -80.8094 | 2021-03-28 08:34:41
YM MODESTY | 636016242 | 15.6 | 15.21 | One-way Transit | 24.67 | 1 | 148 | 958 | 131 | Panamax | 70 | 320 | 321 | Inbound | 191 | 17.9 | 41008 | Nearshore | 32.0254 | -80.8125 | 2021-03-28 08:35:41
MAERSK SANTANA | 563000900 | 13.8 | 12.53 | One-way Transit | 26.67 | 1 | 160 | 1099 | 141 | Post-Panamax | 74 | 143 | 142 | Outbound | 199 | 13.42 | 41008 | Nearshore | 32.0252 | -80.8119 | 2021-03-28 14:17:54
MAERSK SANTANA | 563000900 | 13.7 | 12.53 | One-way Transit | 33 | 3 | 198 | 1099 | 141 | Post-Panamax | 74 | 148 | 145 | Outbound | 199 | 13.42 | 41008 | Nearshore | 32.0232 | -80.81 | 2021-03-28 14:18:35
MAERSK STOCKHOLM | 477770200 | 15.8 | 11.63 | One-way Transit | 26.67 | 1 | 160 | 1096 | 141 | Post-Panamax | 71 | 298 | 297 | Inbound | 202 | 13.42 | 41008 | Offshore | 31.9744 | -80.7401 | 2021-03-28 14:53:52
MAERSK STOCKHOLM | 477770200 | 16.1 | 11.63 | One-way Transit | 23.5 | 0 | 141 | 1096 | 141 | Post-Panamax | 71 | 298 | 298 | Inbound | 202 | 13.42 | 41008 | Offshore | 31.9767 | -80.7452 | 2021-03-28 14:54:58
MAERSK STOCKHOLM | 477770200 | 16.1 | 11.63 | One-way Transit | 26.67 | 1 | 160 | 1096 | 141 | Post-Panamax | 71 | 298 | 297 | Inbound | 202 | 13.42 | 41008 | Offshore | 31.9783 | -80.7489 | 2021-03-28 14:55:46
MAERSK STOCKHOLM | 477770200 | 16.1 | 11.63 | One-way Transit | 26.67 | 1 | 160 | 1096 | 141 | Post-Panamax | 71 | 298 | 297 | Inbound | 202 | 13.42 | 41008 | Offshore | 31.9804 | -80.7535 | 2021-03-28 14:56:46
MAERSK STOCKHOLM | 477770200 | 16 | 11.63 | One-way Transit | 26.67 | 1 | 160 | 1096 | 141 | Post-Panamax | 71 | 298 | 297 | Inbound | 202 | 13.42 | 41008 | Offshore | 31.9827 | -80.7587 | 2021-03-28 14:57:53
MAERSK STOCKHOLM | 477770200 | 15.8 | 11.63 | One-way Transit | 26.67 | 1 | 160 | 1096 | 141 | Post-Panamax | 71 | 298 | 297 | Inbound | 202 | 13.42 | 41008 | Offshore | 31.9848 | -80.7632 | 2021-03-28 14:58:53
MAERSK STOCKHOLM | 477770200 | 15.7 | 11.63 | One-way Transit | 23.5 | 0 | 141 | 1096 | 141 | Post-Panamax | 71 | 298 | 298 | Inbound | 202 | 13.42 | 41008 | Offshore | 31.987 | -80.7683 | 2021-03-28 14:59:59
MAERSK STOCKHOLM | 477770200 | 15.6 | 11.63 | One-way Transit | 26.67 | 1 | 160 | 1096 | 141 | Post-Panamax | 71 | 299 | 298 | Inbound | 202 | 13.42 | 41008 | Offshore | 31.9881 | -80.7705 | 2021-03-28 15:00:28
MAERSK STOCKHOLM | 477770200 | 15.5 | 11.63 | One-way Transit | 26.67 | 1 | 160 | 1096 | 141 | Post-Panamax | 71 | 298 | 299 | Inbound | 202 | 13.42 | 41008 | Offshore | 31.9905 | -80.7759 | 2021-03-28 15:01:40
MAERSK STOCKHOLM | 477770200 | 14.4 | 11.63 | One-way Transit | 23.5 | 0 | 141 | 1096 | 141 | Post-Panamax | 71 | 321 | 321 | Inbound | 202 | 13.42 | 41008 | Nearshore | 32.0013 | -80.7908 | 2021-03-28 15:05:40
MAERSK STOCKHOLM | 477770200 | 13.9 | 11.63 | One-way Transit | 23.5 | 0 | 141 | 1096 | 141 | Post-Panamax | 71 | 323 | 323 | Inbound | 202 | 13.42 | 41008 | Nearshore | 32.0052 | -80.7945 | 2021-03-28 15:06:58
MAERSK STOCKHOLM | 477770200 | 13.9 | 11.63 | One-way Transit | 26.67 | 1 | 160 | 1096 | 141 | Post-Panamax | 71 | 322 | 323 | Inbound | 202 | 13.42 | 41008 | Nearshore | 32.0068 | -80.7959 | 2021-03-28 15:07:28
MAERSK STOCKHOLM | 477770200 | 13.9 | 11.63 | One-way Transit | 23.5 | 0 | 141 | 1096 | 141 | Post-Panamax | 71 | 322 | 322 | Inbound | 202 | 13.42 | 41008 | Nearshore | 32.0105 | -80.7993 | 2021-03-28 15:08:40
MAERSK STOCKHOLM | 477770200 | 13.9 | 11.63 | One-way Transit | 23.5 | 0 | 141 | 1096 | 141 | Post-Panamax | 71 | 322 | 322 | Inbound | 202 | 13.42 | 41008 | Nearshore | 32.0123 | -80.8009 | 2021-03-28 15:09:48
MAERSK STOCKHOLM | 477770200 | 14 | 11.63 | One-way Transit | 26.67 | 1 | 160 | 1096 | 141 | Post-Panamax | 71 | 322 | 323 | Inbound | 202 | 13.42 | 41008 | Nearshore | 32.0169 | -80.8051 | 2021-03-28 15:10:47
MAERSK STOCKHOLM | 477770200 | 14.1 | 11.63 | One-way Transit | 26.67 | 1 | 160 | 1096 | 141 | Post-Panamax | 71 | 322 | 323 | Inbound | 202 | 13.42 | 41008 | Nearshore | 32.02 | -80.808 | 2021-03-28 15:11:47
MAERSK STOCKHOLM | 477770200 | 14.2 | 11.63 | One-way Transit | 26.67 | 1 | 160 | 1096 | 141 | Post-Panamax | 71 | 322 | 323 | Inbound | 202 | 13.42 | 41008 | Nearshore | 32.0232 | -80.8108 | 2021-03-28 15:12:47
MAERSK STOCKHOLM | 477770200 | 14.4 | 11.63 | One-way Transit | 29.83 | 2 | 179 | 1096 | 141 | Post-Panamax | 71 | 322 | 320 | Inbound | 202 | 13.42 | 41008 | Nearshore | 32.0264 | -80.8136 | 2021-03-28 15:13:47
SALOME | 566086000 | 13 | 11.63 | One-way Transit | 22.5 | 2 | 135 | 869 | 105 | Panamax | 70 | 300 | 298 | Inbound | 202 | 13.42 | 41008 | Offshore | 31.974 | -80.7387 | 2021-03-28 15:19:05
SALOME | 566086000 | 13.1 | 13.42 | One-way Transit | 22.5 | 2 | 135 | 869 | 105 | Panamax | 70 | 297 | 295 | Inbound | 204 | 15.66 | 41008 | Offshore | 31.9828 | -80.7582 | 2021-03-28 15:24:15
SALOME | 566086000 | 13.1 | 13.42 | One-way Transit | 22.5 | 2 | 135 | 869 | 105 | Panamax | 70 | 298 | 296 | Inbound | 204 | 15.66 | 41008 | Offshore | 31.985 | -80.7633 | 2021-03-28 15:25:35
SALOME | 566086000 | 13.1 | 13.42 | One-way Transit | 20 | 1 | 120 | 869 | 105 | Panamax | 70 | 298 | 297 | Inbound | 204 | 15.66 | 41008 | Offshore | 31.9887 | -80.7714 | 2021-03-28 15:27:44
SALOME | 566086000 | 13.1 | 13.42 | One-way Transit | 20 | 1 | 120 | 869 | 105 | Panamax | 70 | 299 | 298 | Inbound | 204 | 15.66 | 41008 | Offshore | 31.9905 | -80.7752 | 2021-03-28 15:28:46
SALOME | 566086000 | 12.7 | 13.42 | One-way Transit | 22.5 | 2 | 135 | 869 | 105 | Panamax | 70 | 320 | 318 | Inbound | 204 | 15.66 | 41008 | Nearshore | 32 | -80.7889 | 2021-03-28 15:32:56
SALOME | 566086000 | 12.6 | 13.42 | One-way Transit | 20 | 1 | 120 | 869 | 105 | Panamax | 70 | 322 | 321 | Inbound | 204 | 15.66 | 41008 | Nearshore | 32.0017 | -80.7906 | 2021-03-28 15:33:35
SALOME | 566086000 | 12.1 | 13.42 | One-way Transit | 22.5 | 2 | 135 | 869 | 105 | Panamax | 70 | 323 | 321 | Inbound | 204 | 15.66 | 41008 | Nearshore | 32.0054 | -80.7939 | 2021-03-28 15:34:56
SALOME | 566086000 | 12 | 13.42 | One-way Transit | 17.5 | 0 | 105 | 869 | 105 | Panamax | 70 | 322 | 322 | Inbound | 204 | 15.66 | 41008 | Nearshore | 32.0071 | -80.7955 | 2021-03-28 15:35:35
SALOME | 566086000 | 12 | 13.42 | One-way Transit | 20 | 1 | 120 | 869 | 105 | Panamax | 70 | 324 | 323 | Inbound | 204 | 15.66 | 41008 | Nearshore | 32.0108 | -80.7986 | 2021-03-28 15:36:56
SALOME | 566086000 | 11.9 | 13.42 | One-way Transit | 20 | 1 | 120 | 869 | 105 | Panamax | 70 | 324 | 323 | Inbound | 204 | 15.66 | 41008 | Nearshore | 32.0126 | -80.8 | 2021-03-28 15:37:35
SALOME | 566086000 | 11.7 | 13.42 | One-way Transit | 20 | 1 | 120 | 869 | 105 | Panamax | 70 | 317 | 316 | Inbound | 204 | 15.66 | 41008 | Nearshore | 32.0155 | -80.803 | 2021-03-28 15:38:46
SALOME | 566086000 | 12 | 13.42 | One-way Transit | 17.5 | 0 | 105 | 869 | 105 | Panamax | 70 | 319 | 319 | Inbound | 204 | 15.66 | 41008 | Nearshore | 32.018 | -80.8056 | 2021-03-28 15:39:46
SALOME | 566086000 | 12.1 | 13.42 | One-way Transit | 17.5 | 0 | 105 | 869 | 105 | Panamax | 70 | 321 | 321 | Inbound | 204 | 15.66 | 41008 | Nearshore | 32.0206 | -80.8081 | 2021-03-28 15:40:46
SALOME | 566086000 | 12.1 | 13.42 | One-way Transit | 20 | 1 | 120 | 869 | 105 | Panamax | 70 | 322 | 321 | Inbound | 204 | 15.66 | 41008 | Nearshore | 32.0233 | -80.8106 | 2021-03-28 15:41:46
SALOME | 566086000 | 12.2 | 13.42 | One-way Transit | 20 | 1 | 120 | 869 | 105 | Panamax | 70 | 322 | 321 | Inbound | 204 | 15.66 | 41008 | Nearshore | 32.0259 | -80.813 | 2021-03-28 15:42:46
ST LOUIS EXPRESS | 367136680 | 14.9 | 17 | Two-way Transit | 49 | 3 | 147 | 797 | 105 | Panamax | 79 | 142 | 145 | Outbound | 193 | 22.37 | 41008 | Nearshore | 32.027 | -80.8141 | 2021-03-28 22:42:33
ST LOUIS EXPRESS | 367136680 | 15.1 | 17 | Two-way Transit | 49 | 3 | 147 | 797 | 105 | Panamax | 79 | 142 | 145 | Outbound | 193 | 22.37 | 41008 | Nearshore | 32.0234 | -80.8108 | 2021-03-28 22:43:39
ST LOUIS EXPRESS | 367136680 | 15.1 | 17 | Two-way Transit | 53.33 | 4 | 160 | 797 | 105 | Panamax | 79 | 141 | 145 | Outbound | 193 | 22.37 | 41008 | Nearshore | 32.02 | -80.8076 | 2021-03-28 22:44:39
ST LOUIS EXPRESS | 367136680 | 15.3 | 17 | Two-way Transit | 58 | 5 | 174 | 797 | 105 | Panamax | 79 | 143 | 148 | Outbound | 193 | 22.37 | 41008 | Nearshore | 32.0157 | -80.8037 | 2021-03-28 22:45:57
SEAMELODY | 229769000 | 11.2 | 17 | Two-way Transit | 40.33 | 1 | 121 | 902 | 105 | Panamax | 71 | 299 | 298 | Inbound | 193 | 22.37 | 41008 | Offshore | 31.9764 | -80.7443 | 2021-03-28 22:45:58
SEAMELODY | 229769000 | 11.2 | 17 | Two-way Transit | 40.33 | 1 | 121 | 902 | 105 | Panamax | 71 | 299 | 298 | Inbound | 193 | 22.37 | 41008 | Offshore | 31.9772 | -80.746 | 2021-03-28 22:46:29
ST LOUIS EXPRESS | 367136680 | 15.2 | 17 | Two-way Transit | 58 | 5 | 174 | 797 | 105 | Panamax | 79 | 142 | 147 | Outbound | 193 | 22.37 | 41008 | Nearshore | 32.0096 | -80.7983 | 2021-03-28 22:47:45
ST LOUIS EXPRESS | 367136680 | 15.2 | 17 | Two-way Transit | 53.33 | 4 | 160 | 797 | 105 | Panamax | 79 | 143 | 147 | Outbound | 193 | 22.37 | 41008 | Nearshore | 32.0076 | -80.7964 | 2021-03-28 22:48:21
ST LOUIS EXPRESS | 367136680 | 15.1 | 17 | Two-way Transit | 58 | 5 | 174 | 797 | 105 | Panamax | 79 | 143 | 148 | Outbound | 193 | 22.37 | 41008 | Nearshore | 32.0021 | -80.7917 | 2021-03-28 22:49:57
ST LOUIS EXPRESS | 367136680 | 15.2 | 17 | Two-way Transit | 39.67 | 1 | 119 | 797 | 105 | Panamax | 79 | 143 | 144 | Outbound | 193 | 22.37 | 41008 | Nearshore | 31.9988 | -80.7888 | 2021-03-28 22:50:57
ST LOUIS EXPRESS | 367136680 | 15.7 | 17 | Two-way Transit | 35 | 0 | 105 | 797 | 105 | Panamax | 79 | 118 | 118 | Outbound | 193 | 22.37 | 41008 | Offshore | 31.9895 | -80.7746 | 2021-03-28 22:54:33
SEAMELODY | 229769000 | 12.8 | 17 | Two-way Transit | 45.33 | 2 | 136 | 902 | 105 | Panamax | 71 | 299 | 297 | Inbound | 193 | 22.37 | 41008 | Offshore | 31.99 | -80.7729 | 2021-03-28 22:54:39
SEAMELODY | 229769000 | 12.8 | 17 | One-way Transit | 17.5 | 0 | 105 | 902 | 105 | Panamax | 71 | 297 | 297 | Inbound | 193 | 22.37 | 41008 | Offshore | 31.9915 | -80.7766 | 2021-03-28 22:55:39
ST LOUIS EXPRESS | 367136680 | 16.1 | 17 | One-way Transit | 35.83 | 8 | 215 | 797 | 105 | Panamax | 79 | 114 | 122 | Outbound | 193 | 22.37 | 41008 | Offshore | 31.9874 | -80.7687 | 2021-03-28 22:55:45
ST LOUIS EXPRESS | 367136680 | 16.2 | 17 | One-way Transit | 26.67 | 4 | 160 | 797 | 105 | Panamax | 79 | 119 | 123 | Outbound | 193 | 22.37 | 41008 | Offshore | 31.9831 | -80.7596 | 2021-03-28 22:57:45
ST LOUIS EXPRESS | 367136680 | 16.1 | 17 | One-way Transit | 29 | 5 | 174 | 797 | 105 | Panamax | 79 | 118 | 123 | Outbound | 193 | 22.37 | 41008 | Offshore | 31.9801 | -80.753 | 2021-03-28 22:59:09
SEAMELODY | 229769000 | 13.7 | 17 | One-way Transit | 22.67 | 2 | 136 | 902 | 105 | Panamax | 71 | 322 | 324 | Inbound | 193 | 22.37 | 41008 | Nearshore | 32.0015 | -80.7911 | 2021-03-28 22:59:59
SEAMELODY | 229769000 | 13.9 | 17 | One-way Transit | 22.67 | 2 | 136 | 902 | 105 | Panamax | 71 | 322 | 324 | Inbound | 193 | 22.37 | 41008 | Nearshore | 32.004 | -80.7933 | 2021-03-28 23:00:49
SEAMELODY | 229769000 | 14 | 17 | One-way Transit | 22.67 | 2 | 136 | 902 | 105 | Panamax | 71 | 322 | 324 | Inbound | 193 | 22.37 | 41008 | Nearshore | 32.0056 | -80.7948 | 2021-03-28 23:01:20
ST LOUIS EXPRESS | 367136680 | 14.7 | 17 | One-way Transit | 29 | 5 | 174 | 797 | 105 | Panamax | 79 | 118 | 123 | Outbound | 193 | 22.37 | 41008 | Offshore | 31.9738 | -80.7384 | 2021-03-28 23:02:21
SEAMELODY | 229769000 | 14.5 | 17 | One-way Transit | 20.17 | 1 | 121 | 902 | 105 | Panamax | 71 | 323 | 324 | Inbound | 193 | 22.37 | 41008 | Nearshore | 32.0133 | -80.8015 | 2021-03-28 23:03:43
SEAMELODY | 229769000 | 14.7 | 17 | One-way Transit | 17.5 | 0 | 105 | 902 | 105 | Panamax | 71 | 323 | 323 | Inbound | 193 | 22.37 | 41008 | Nearshore | 32.0165 | -80.8044 | 2021-03-28 23:04:43
SEAMELODY | 229769000 | 14.9 | 17 | One-way Transit | 17.5 | 0 | 105 | 902 | 105 | Panamax | 71 | 322 | 322 | Inbound | 193 | 22.37 | 41008 | Nearshore | 32.0198 | -80.8073 | 2021-03-28 23:05:43
SEAMELODY | 229769000 | 15.1 | 17 | One-way Transit | 22.67 | 2 | 136 | 902 | 105 | Panamax | 71 | 321 | 323 | Inbound | 193 | 22.37 | 41008 | Nearshore | 32.0234 | -80.8107 | 2021-03-28 23:06:50
SEAMELODY | 229769000 | 15.4 | 17 | One-way Transit | 20.17 | 1 | 121 | 902 | 105 | Panamax | 71 | 321 | 322 | Inbound | 193 | 22.37 | 41008 | Nearshore | 32.0267 | -80.8139 | 2021-03-28 23:07:50
TAMERLANE | 257758000 | 16.1 | 16.33 | One-way Transit | 19.83 | 1 | 119 | 804 | 105 | Panamax | 70 | 143 | 144 | Outbound | 218 | 20.13 | 41008 | Nearshore | 32.0261 | -80.8133 | 2021-03-27 04:20:51
TAMERLANE | 257758000 | 16.1 | 16.33 | One-way Transit | 17.5 | 0 | 105 | 804 | 105 | Panamax | 70 | 142 | 142 | Outbound | 218 | 20.13 | 41008 | Nearshore | 32.0222 | -80.8098 | 2021-03-27 04:21:57
TAMERLANE | 257758000 | 16.1 | 16.33 | One-way Transit | 17.5 | 0 | 105 | 804 | 105 | Panamax | 70 | 142 | 142 | Outbound | 218 | 20.13 | 41008 | Nearshore | 32.0201 | -80.8079 | 2021-03-27 04:22:33
TAMERLANE | 257758000 | 16.2 | 16.33 | One-way Transit | 17.5 | 0 | 105 | 804 | 105 | Panamax | 70 | 142 | 142 | Outbound | 218 | 20.13 | 41008 | Nearshore | 32.0159 | -80.804 | 2021-03-27 04:23:45
TAMERLANE | 257758000 | 16.2 | 16.33 | One-way Transit | 17.5 | 0 | 105 | 804 | 105 | Panamax | 70 | 142 | 142 | Outbound | 218 | 20.13 | 41008 | Nearshore | 32.0119 | -80.8004 | 2021-03-27 04:24:51
TAMERLANE | 257758000 | 16 | 16.33 | One-way Transit | 17.5 | 0 | 105 | 804 | 105 | Panamax | 70 | 142 | 142 | Outbound | 218 | 20.13 | 41008 | Nearshore | 32.008 | -80.797 | 2021-03-27 04:25:57
TAMERLANE | 257758000 | 15.9 | 16.33 | One-way Transit | 19.83 | 1 | 119 | 804 | 105 | Panamax | 70 | 144 | 143 | Outbound | 218 | 20.13 | 41008 | Nearshore | 32.0059 | -80.795 | 2021-03-27 04:26:33
TAMERLANE | 257758000 | 15.7 | 16.33 | One-way Transit | 17.5 | 0 | 105 | 804 | 105 | Panamax | 70 | 142 | 142 | Outbound | 218 | 20.13 | 41008 | Nearshore | 32.0016 | -80.7913 | 2021-03-27 04:27:45
TAMERLANE | 257758000 | 15.2 | 16.33 | One-way Transit | 19.83 | 1 | 119 | 804 | 105 | Panamax | 70 | 118 | 117 | Outbound | 218 | 20.13 | 41008 | Offshore | 31.9902 | -80.7753 | 2021-03-27 04:31:57
TAMERLANE | 257758000 | 15.2 | 16.33 | One-way Transit | 19.83 | 1 | 119 | 804 | 105 | Panamax | 70 | 118 | 117 | Outbound | 218 | 20.13 | 41008 | Offshore | 31.9891 | -80.7728 | 2021-03-27 04:32:33
TAMERLANE | 257758000 | 15.3 | 16.33 | One-way Transit | 19.83 | 1 | 119 | 804 | 105 | Panamax | 70 | 118 | 117 | Outbound | 218 | 20.13 | 41008 | Offshore | 31.9862 | -80.7664 | 2021-03-27 04:33:57
TAMERLANE | 257758000 | 15.4 | 16.33 | One-way Transit | 17.5 | 0 | 105 | 804 | 105 | Panamax | 70 | 117 | 117 | Outbound | 218 | 20.13 | 41008 | Offshore | 31.9847 | -80.7629 | 2021-03-27 04:34:45
TAMERLANE | 257758000 | 15.6 | 16.33 | One-way Transit | 17.5 | 0 | 105 | 804 | 105 | Panamax | 70 | 117 | 117 | Outbound | 218 | 20.13 | 41008 | Offshore | 31.9835 | -80.7602 | 2021-03-27 04:35:21
TAMERLANE | 257758000 | 15.8 | 16.33 | One-way Transit | 17.5 | 0 | 105 | 804 | 105 | Panamax | 70 | 117 | 117 | Outbound | 218 | 20.13 | 41008 | Offshore | 31.9815 | -80.7556 | 2021-03-27 04:36:21
TAMERLANE | 257758000 | 15.5 | 16.33 | One-way Transit | 17.5 | 0 | 105 | 804 | 105 | Panamax | 70 | 118 | 118 | Outbound | 218 | 20.13 | 41008 | Offshore | 31.9791 | -80.7502 | 2021-03-27 04:37:33
TAMERLANE | 257758000 | 15 | 16.33 | One-way Transit | 17.5 | 0 | 105 | 804 | 105 | Panamax | 70 | 118 | 118 | Outbound | 218 | 20.13 | 41008 | Offshore | 31.9771 | -80.7458 | 2021-03-27 04:38:33
TAMERLANE | 257758000 | 13.9 | 16.33 | One-way Transit | 17.5 | 0 | 105 | 804 | 105 | Panamax | 70 | 118 | 118 | Outbound | 218 | 20.13 | 41008 | Offshore | 31.9745 | -80.7399 | 2021-03-27 04:39:57
MSC MARIA ELENA | 355919000 | 16 | 4.7 | One-way Transit | 25.17 | 0 | 151 | 1102 | 151 | Post-Panamax | 71 | 295 | 295 | Inbound | 205 | 8.95 | 41008 | Offshore | 31.9781 | -80.7473 | 2021-03-27 09:57:38
MSC MARIA ELENA | 355919000 | 16.1 | 4.7 | One-way Transit | 25.17 | 0 | 151 | 1102 | 151 | Post-Panamax | 71 | 296 | 296 | Inbound | 205 | 8.95 | 41008 | Offshore | 31.9804 | -80.753 | 2021-03-27 09:58:49
MSC MARIA ELENA | 355919000 | 16 | 4.7 | One-way Transit | 25.17 | 0 | 151 | 1102 | 151 | Post-Panamax | 71 | 297 | 297 | Inbound | 205 | 8.95 | 41008 | Offshore | 31.9825 | -80.7578 | 2021-03-27 09:59:49
MSC MARIA ELENA | 355919000 | 16.1 | 4.7 | One-way Transit | 25.17 | 0 | 151 | 1102 | 151 | Post-Panamax | 71 | 297 | 297 | Inbound | 205 | 8.95 | 41008 | Offshore | 31.9845 | -80.7625 | 2021-03-27 10:00:49
MSC MARIA ELENA | 355919000 | 16 | 4.7 | One-way Transit | 28.33 | 1 | 170 | 1102 | 151 | Post-Panamax | 71 | 298 | 297 | Inbound | 205 | 8.95 | 41008 | Offshore | 31.9867 | -80.7673 | 2021-03-27 10:01:49
MSC MARIA ELENA | 355919000 | 16.1 | 4.7 | One-way Transit | 25.17 | 0 | 151 | 1102 | 151 | Post-Panamax | 71 | 298 | 298 | Inbound | 205 | 8.95 | 41008 | Offshore | 31.9888 | -80.772 | 2021-03-27 10:02:49
MSC MARIA ELENA | 355919000 | 16 | 4.7 | One-way Transit | 28.33 | 1 | 170 | 1102 | 151 | Post-Panamax | 71 | 299 | 298 | Inbound | 205 | 8.95 | 41008 | Offshore | 31.9901 | -80.7749 | 2021-03-27 10:03:25
MSC MARIA ELENA | 355919000 | 15.8 | 4.7 | One-way Transit | 28.33 | 1 | 170 | 1102 | 151 | Post-Panamax | 71 | 322 | 323 | Inbound | 205 | 8.95 | 41008 | Nearshore | 31.9998 | -80.7895 | 2021-03-27 10:06:56
MSC MARIA ELENA | 355919000 | 15.6 | 4.7 | One-way Transit | 25.17 | 0 | 151 | 1102 | 151 | Post-Panamax | 71 | 323 | 323 | Inbound | 205 | 8.95 | 41008 | Nearshore | 32.0022 | -80.7917 | 2021-03-27 10:07:38
MSC MARIA ELENA | 355919000 | 15.6 | 4.7 | One-way Transit | 25.17 | 0 | 151 | 1102 | 151 | Post-Panamax | 71 | 322 | 322 | Inbound | 205 | 8.95 | 41008 | Nearshore | 32.0057 | -80.7948 | 2021-03-27 10:08:38
MSC MARIA ELENA | 355919000 | 15.7 | 4.7 | One-way Transit | 25.17 | 0 | 151 | 1102 | 151 | Post-Panamax | 71 | 322 | 322 | Inbound | 205 | 8.95 | 41008 | Nearshore | 32.0131 | -80.8015 | 2021-03-27 10:10:44
MSC MARIA ELENA | 355919000 | 16.1 | 4.7 | One-way Transit | 25.17 | 0 | 151 | 1102 | 151 | Post-Panamax | 71 | 322 | 322 | Inbound | 205 | 8.95 | 41008 | Nearshore | 32.017 | -80.8051 | 2021-03-27 10:11:50
MSC MARIA ELENA | 355919000 | 16.1 | 4.7 | One-way Transit | 28.33 | 1 | 170 | 1102 | 151 | Post-Panamax | 71 | 323 | 322 | Inbound | 205 | 8.95 | 41008 | Nearshore | 32.021 | -80.8087 | 2021-03-27 10:12:55
MSC MARIA ELENA | 355919000 | 16.5 | 4.7 | One-way Transit | 25.17 | 0 | 151 | 1102 | 151 | Post-Panamax | 71 | 322 | 322 | Inbound | 205 | 8.95 | 41008 | Nearshore | 32.0247 | -80.812 | 2021-03-27 10:13:55
MSC MARIA ELENA | 355919000 | 16.7 | 4.7 | One-way Transit | 31.5 | 2 | 189 | 1102 | 151 | Post-Panamax | 71 | 316 | 314 | Inbound | 205 | 8.95 | 41008 | Nearshore | 32.0284 | -80.8154 | 2021-03-27 10:14:56
AGIOS DIMITRIOS | 636015975 | 14.3 | 7.83 | One-way Transit | 24.67 | 1 | 148 | 981 | 131 | Post-Panamax | 70 | 142 | 141 | Outbound | 200 | 11.18 | 41008 | Nearshore | 32.0256 | -80.8128 | 2021-03-27 11:49:26
AGIOS DIMITRIOS | 636015975 | 14.6 | 7.83 | One-way Transit | 24.67 | 1 | 148 | 981 | 131 | Post-Panamax | 70 | 142 | 141 | Outbound | 200 | 11.18 | 41008 | Nearshore | 32.0183 | -80.8061 | 2021-03-27 11:51:44
AGIOS DIMITRIOS | 636015975 | 14.7 | 7.83 | One-way Transit | 21.83 | 0 | 131 | 981 | 131 | Post-Panamax | 70 | 142 | 142 | Outbound | 200 | 11.18 | 41008 | Nearshore | 32.0157 | -80.8038 | 2021-03-27 11:52:32
AGIOS DIMITRIOS | 636015975 | 14.7 | 7.83 | One-way Transit | 21.83 | 0 | 131 | 981 | 131 | Post-Panamax | 70 | 142 | 142 | Outbound | 200 | 11.18 | 41008 | Nearshore | 32.0118 | -80.8003 | 2021-03-27 11:53:44
AGIOS DIMITRIOS | 636015975 | 14.8 | 7.83 | One-way Transit | 24.67 | 1 | 148 | 981 | 131 | Post-Panamax | 70 | 143 | 142 | Outbound | 200 | 11.18 | 41008 | Nearshore | 32.0092 | -80.7979 | 2021-03-27 11:54:32
AGIOS DIMITRIOS | 636015975 | 14.8 | 7.83 | One-way Transit | 24.67 | 1 | 148 | 981 | 131 | Post-Panamax | 70 | 143 | 142 | Outbound | 200 | 11.18 | 41008 | Nearshore | 32.0072 | -80.7961 | 2021-03-27 11:55:08
AGIOS DIMITRIOS | 636015975 | 14.8 | 7.83 | One-way Transit | 21.83 | 0 | 131 | 981 | 131 | Post-Panamax | 70 | 142 | 142 | Outbound | 200 | 11.18 | 41008 | Nearshore | 32.0014 | -80.7909 | 2021-03-27 11:56:56
ST LOUIS EXPRESS | 367136680 | 14.8 | 8.72 | One-way Transit | 19.83 | 1 | 119 | 797 | 105 | Panamax | 79 | 297 | 298 | Inbound | 180 | 11.18 | 41008 | Offshore | 31.9735 | -80.7384 | 2021-03-27 19:27:11
ST LOUIS EXPRESS | 367136680 | 14.9 | 8.72 | One-way Transit | 22.17 | 2 | 133 | 797 | 105 | Panamax | 79 | 298 | 300 | Inbound | 180 | 11.18 | 41008 | Offshore | 31.9812 | -80.7561 | 2021-03-27 19:31:17
ST LOUIS EXPRESS | 367136680 | 14.7 | 8.72 | One-way Transit | 19.83 | 1 | 119 | 797 | 105 | Panamax | 79 | 325 | 326 | Inbound | 180 | 11.18 | 41008 | Nearshore | 32.001 | -80.7907 | 2021-03-27 19:39:54
ST LOUIS EXPRESS | 367136680 | 14.5 | 8.72 | One-way Transit | 17.5 | 0 | 105 | 797 | 105 | Panamax | 79 | 324 | 324 | Inbound | 180 | 11.18 | 41008 | Nearshore | 32.0066 | -80.7954 | 2021-03-27 19:41:35
ST LOUIS EXPRESS | 367136680 | 14.5 | 8.72 | One-way Transit | 19.83 | 1 | 119 | 797 | 105 | Panamax | 79 | 323 | 324 | Inbound | 180 | 11.18 | 41008 | Nearshore | 32.0106 | -80.7988 | 2021-03-27 19:42:48
ST LOUIS EXPRESS | 367136680 | 14.6 | 8.72 | One-way Transit | 17.5 | 0 | 105 | 797 | 105 | Panamax | 79 | 322 | 322 | Inbound | 180 | 11.18 | 41008 | Nearshore | 32.0138 | -80.8017 | 2021-03-27 19:43:48
ST LOUIS EXPRESS | 367136680 | 14.8 | 8.72 | One-way Transit | 17.5 | 0 | 105 | 797 | 105 | Panamax | 79 | 322 | 322 | Inbound | 180 | 11.18 | 41008 | Nearshore | 32.0177 | -80.8053 | 2021-03-27 19:44:59
ST LOUIS EXPRESS | 367136680 | 14.9 | 8.72 | One-way Transit | 17.5 | 0 | 105 | 797 | 105 | Panamax | 79 | 322 | 322 | Inbound | 180 | 11.18 | 41008 | Nearshore | 32.0197 | -80.8071 | 2021-03-27 19:45:35
ST LOUIS EXPRESS | 367136680 | 15.1 | 8.72 | One-way Transit | 22.17 | 2 | 133 | 797 | 105 | Panamax | 79 | 321 | 323 | Inbound | 180 | 11.18 | 41008 | Nearshore | 32.0232 | -80.8104 | 2021-03-27 19:46:42
ST LOUIS EXPRESS | 367136680 | 15.2 | 8.72 | One-way Transit | 19.83 | 1 | 119 | 797 | 105 | Panamax | 79 | 321 | 322 | Inbound | 180 | 11.18 | 41008 | Nearshore | 32.0269 | -80.8139 | 2021-03-27 19:47:47
MOL EXPERIENCE | 372955000 | 15.3 | 10.07 | One-way Transit | 20.33 | 1 | 122 | 961 | 105 | Panamax | 70 | 298 | 297 | Inbound | 165 | 13.42 | 41008 | Offshore | 31.9729 | -80.7363 | 2021-03-27 22:27:57
MOL EXPERIENCE | 372955000 | 15.4 | 10.07 | One-way Transit | 20.33 | 1 | 122 | 961 | 105 | Panamax | 70 | 298 | 297 | Inbound | 165 | 13.42 | 41008 | Offshore | 31.975 | -80.7407 | 2021-03-27 22:28:57
MOL EXPERIENCE | 372955000 | 15.6 | 10.07 | One-way Transit | 20.33 | 1 | 122 | 961 | 105 | Panamax | 70 | 298 | 297 | Inbound | 165 | 13.42 | 41008 | Offshore | 31.977 | -80.7452 | 2021-03-27 22:29:57
MOL EXPERIENCE | 372955000 | 15.6 | 10.07 | One-way Transit | 20.33 | 1 | 122 | 961 | 105 | Panamax | 70 | 298 | 297 | Inbound | 165 | 13.42 | 41008 | Offshore | 31.978 | -80.7474 | 2021-03-27 22:30:27
MOL EXPERIENCE | 372955000 | 15.6 | 10.07 | One-way Transit | 20.33 | 1 | 122 | 961 | 105 | Panamax | 70 | 298 | 297 | Inbound | 165 | 13.42 | 41008 | Offshore | 31.9803 | -80.7523 | 2021-03-27 22:31:33
MOL EXPERIENCE | 372955000 | 15.5 | 10.07 | One-way Transit | 20.33 | 1 | 122 | 961 | 105 | Panamax | 70 | 298 | 297 | Inbound | 165 | 13.42 | 41008 | Offshore | 31.9823 | -80.7567 | 2021-03-27 22:32:33
MOL EXPERIENCE | 372955000 | 15.4 | 10.07 | One-way Transit | 17.5 | 0 | 105 | 961 | 105 | Panamax | 70 | 298 | 298 | Inbound | 165 | 13.42 | 41008 | Offshore | 31.9844 | -80.7612 | 2021-03-27 22:33:33
MOL EXPERIENCE | 372955000 | 15.5 | 10.07 | One-way Transit | 25.83 | 3 | 155 | 961 | 105 | Panamax | 70 | 298 | 295 | Inbound | 165 | 13.42 | 41008 | Offshore | 31.9865 | -80.7656 | 2021-03-27 22:34:33
MOL EXPERIENCE | 372955000 | 15.4 | 10.07 | One-way Transit | 20.33 | 1 | 122 | 961 | 105 | Panamax | 70 | 296 | 295 | Inbound | 165 | 13.42 | 41008 | Offshore | 31.9886 | -80.7706 | 2021-03-27 22:35:39
MOL EXPERIENCE | 372955000 | 15.6 | 10.07 | One-way Transit | 20.33 | 1 | 122 | 961 | 105 | Panamax | 70 | 296 | 295 | Inbound | 165 | 13.42 | 41008 | Offshore | 31.9906 | -80.7755 | 2021-03-27 22:36:44
MOL EXPERIENCE | 372955000 | 15.4 | 10.07 | One-way Transit | 20.33 | 1 | 122 | 961 | 105 | Panamax | 70 | 319 | 320 | Inbound | 165 | 13.42 | 41008 | Nearshore | 32.0013 | -80.7907 | 2021-03-27 22:40:39
MOL EXPERIENCE | 372955000 | 15.3 | 10.07 | One-way Transit | 17.5 | 0 | 105 | 961 | 105 | Panamax | 70 | 322 | 322 | Inbound | 165 | 13.42 | 41008 | Nearshore | 32.005 | -80.7943 | 2021-03-27 22:41:45
MOL EXPERIENCE | 372955000 | 15.5 | 10.07 | One-way Transit | 20.33 | 1 | 122 | 961 | 105 | Panamax | 70 | 323 | 322 | Inbound | 165 | 13.42 | 41008 | Nearshore | 32.0087 | -80.7976 | 2021-03-27 22:42:50
MOL EXPERIENCE | 372955000 | 15.6 | 10.07 | One-way Transit | 20.33 | 1 | 122 | 961 | 105 | Panamax | 70 | 322 | 323 | Inbound | 165 | 13.42 | 41008 | Nearshore | 32.0125 | -80.801 | 2021-03-27 22:43:57
MOL EXPERIENCE | 372955000 | 15.8 | 10.07 | One-way Transit | 20.33 | 1 | 122 | 961 | 105 | Panamax | 70 | 323 | 322 | Inbound | 165 | 13.42 | 41008 | Nearshore | 32.016 | -80.804 | 2021-03-27 22:44:57
MOL EXPERIENCE | 372955000 | 15.9 | 10.07 | One-way Transit | 23 | 2 | 138 | 961 | 105 | Panamax | 70 | 324 | 322 | Inbound | 165 | 13.42 | 41008 | Nearshore | 32.0195 | -80.8072 | 2021-03-27 22:45:57
MOL EXPERIENCE | 372955000 | 16 | 10.07 | One-way Transit | 20.33 | 1 | 122 | 961 | 105 | Panamax | 70 | 321 | 320 | Inbound | 165 | 13.42 | 41008 | Nearshore | 32.0213 | -80.8088 | 2021-03-27 22:46:27
MOL EXPERIENCE | 372955000 | 16.1 | 10.07 | One-way Transit | 17.5 | 0 | 105 | 961 | 105 | Panamax | 70 | 320 | 320 | Inbound | 165 | 13.42 | 41008 | Nearshore | 32.0251 | -80.8124 | 2021-03-27 22:47:33
EVER LENIENT | 235102677 | 15.5 | 15.21 | One-way Transit | 28.33 | 1 | 170 | 1099 | 151 | Post-Panamax | 74 | 298 | 297 | Inbound | 166 | 17.9 | 41008 | Offshore | 31.9734 | -80.7382 | 2021-03-26 00:32:57
EVER LENIENT | 235102677 | 15.5 | 15.21 | One-way Transit | 28.33 | 1 | 170 | 1099 | 151 | Post-Panamax | 74 | 298 | 297 | Inbound | 166 | 17.9 | 41008 | Offshore | 31.9747 | -80.741 | 2021-03-26 00:33:34
EVER LENIENT | 235102677 | 15.7 | 15.21 | One-way Transit | 28.33 | 1 | 170 | 1099 | 151 | Post-Panamax | 74 | 298 | 297 | Inbound | 166 | 17.9 | 41008 | Offshore | 31.9773 | -80.7467 | 2021-03-26 00:34:46
EVER LENIENT | 235102677 | 15.7 | 15.21 | One-way Transit | 28.33 | 1 | 170 | 1099 | 151 | Post-Panamax | 74 | 298 | 297 | Inbound | 166 | 17.9 | 41008 | Offshore | 31.9798 | -80.7522 | 2021-03-26 00:35:57
EVER LENIENT | 235102677 | 15.8 | 15.21 | One-way Transit | 28.33 | 1 | 170 | 1099 | 151 | Post-Panamax | 74 | 298 | 297 | Inbound | 166 | 17.9 | 41008 | Offshore | 31.981 | -80.7549 | 2021-03-26 00:36:34
EVER LENIENT | 235102677 | 15.8 | 15.21 | One-way Transit | 28.33 | 1 | 170 | 1099 | 151 | Post-Panamax | 74 | 298 | 297 | Inbound | 166 | 17.9 | 41008 | Offshore | 31.9835 | -80.7605 | 2021-03-26 00:37:46
EVER LENIENT | 235102677 | 15.7 | 15.21 | One-way Transit | 28.33 | 1 | 170 | 1099 | 151 | Post-Panamax | 74 | 298 | 297 | Inbound | 166 | 17.9 | 41008 | Offshore | 31.986 | -80.7658 | 2021-03-26 00:38:58
EVER LENIENT | 235102677 | 15.6 | 15.21 | One-way Transit | 28.33 | 1 | 170 | 1099 | 151 | Post-Panamax | 74 | 298 | 297 | Inbound | 166 | 17.9 | 41008 | Offshore | 31.9872 | -80.7686 | 2021-03-26 00:39:34
EVER LENIENT | 235102677 | 15.4 | 15.21 | One-way Transit | 28.33 | 1 | 170 | 1099 | 151 | Post-Panamax | 74 | 300 | 299 | Inbound | 166 | 17.9 | 41008 | Offshore | 31.9898 | -80.774 | 2021-03-26 00:40:46
EVER LENIENT | 235102677 | 15 | 15.21 | One-way Transit | 28.33 | 1 | 170 | 1099 | 151 | Post-Panamax | 74 | 320 | 321 | Inbound | 166 | 17.9 | 41008 | Nearshore | 31.9998 | -80.7895 | 2021-03-26 00:44:40
EVER LENIENT | 235102677 | 14.6 | 15.21 | One-way Transit | 28.33 | 1 | 170 | 1099 | 151 | Post-Panamax | 74 | 323 | 322 | Inbound | 166 | 17.9 | 41008 | Nearshore | 32.0033 | -80.7927 | 2021-03-26 00:45:45
EVER LENIENT | 235102677 | 14.3 | 15.21 | One-way Transit | 28.33 | 1 | 170 | 1099 | 151 | Post-Panamax | 74 | 323 | 322 | Inbound | 166 | 17.9 | 41008 | Nearshore | 32.0067 | -80.7957 | 2021-03-26 00:46:58
EVER LENIENT | 235102677 | 14.2 | 15.21 | One-way Transit | 28.33 | 1 | 170 | 1099 | 151 | Post-Panamax | 74 | 323 | 322 | Inbound | 166 | 17.9 | 41008 | Nearshore | 32.0085 | -80.7974 | 2021-03-26 00:47:33
EVER LENIENT | 235102677 | 14.1 | 15.21 | One-way Transit | 31.5 | 2 | 189 | 1099 | 151 | Post-Panamax | 74 | 323 | 321 | Inbound | 166 | 17.9 | 41008 | Nearshore | 32.0123 | -80.8008 | 2021-03-26 00:48:46
EVER LENIENT | 235102677 | 13.9 | 15.21 | One-way Transit | 28.33 | 1 | 170 | 1099 | 151 | Post-Panamax | 74 | 322 | 321 | Inbound | 166 | 17.9 | 41008 | Nearshore | 32.0158 | -80.804 | 2021-03-26 00:49:52
EVER LENIENT | 235102677 | 13.9 | 15.21 | One-way Transit | 28.33 | 1 | 170 | 1099 | 151 | Post-Panamax | 74 | 322 | 321 | Inbound | 166 | 17.9 | 41008 | Nearshore | 32.019 | -80.8069 | 2021-03-26 00:50:52
EVER LENIENT | 235102677 | 14.1 | 15.21 | One-way Transit | 28.33 | 1 | 170 | 1099 | 151 | Post-Panamax | 74 | 322 | 321 | Inbound | 166 | 17.9 | 41008 | Nearshore | 32.0226 | -80.8101 | 2021-03-26 00:51:57
EVER LENIENT | 235102677 | 14.4 | 15.21 | One-way Transit | 28.33 | 1 | 170 | 1099 | 151 | Post-Panamax | 74 | 322 | 321 | Inbound | 166 | 17.9 | 41008 | Nearshore | 32.0258 | -80.8131 | 2021-03-26 00:52:57
EVER LENIENT | 235102677 | 14.3 | 15.21 | One-way Transit | 41 | 5 | 246 | 1099 | 151 | Post-Panamax | 74 | 322 | 317 | Inbound | 166 | 17.9 | 41008 | Nearshore | 32.0278 | -80.8149 | 2021-03-26 00:53:33
HAMBURG BAY | 636016199 | 13.2 | 15.21 | One-way Transit | 30.17 | 3 | 181 | 961 | 131 | Panamax | 70 | 142 | 145 | Outbound | 166 | 17.9 | 41008 | Nearshore | 32.0235 | -80.8103 | 2021-03-26 01:18:10
HAMBURG BAY | 636016199 | 13.2 | 14.32 | One-way Transit | 24.67 | 1 | 148 | 961 | 131 | Panamax | 70 | 143 | 144 | Outbound | 173 | 17.9 | 41008 | Nearshore | 32.0171 | -80.8048 | 2021-03-26 01:20:20
HAMBURG BAY | 636016199 | 13.3 | 14.32 | One-way Transit | 24.67 | 1 | 148 | 961 | 131 | Panamax | 70 | 145 | 144 | Outbound | 173 | 17.9 | 41008 | Nearshore | 32.011 | -80.7997 | 2021-03-26 01:22:22
HAMBURG BAY | 636016199 | 13.3 | 14.32 | One-way Transit | 21.83 | 0 | 131 | 961 | 131 | Panamax | 70 | 143 | 143 | Outbound | 173 | 17.9 | 41008 | Nearshore | 32.005 | -80.7944 | 2021-03-26 01:24:21
HAMBURG BAY | 636016199 | 13.3 | 14.32 | One-way Transit | 24.67 | 1 | 148 | 961 | 131 | Panamax | 70 | 141 | 140 | Outbound | 173 | 17.9 | 41008 | Nearshore | 31.9988 | -80.7886 | 2021-03-26 01:26:31
HAMBURG BAY | 636016199 | 13.1 | 14.32 | One-way Transit | 24.67 | 1 | 148 | 961 | 131 | Panamax | 70 | 117 | 118 | Outbound | 173 | 17.9 | 41008 | Offshore | 31.9896 | -80.7743 | 2021-03-26 01:30:39
HAMBURG BAY | 636016199 | 13.2 | 14.32 | One-way Transit | 35.67 | 5 | 214 | 961 | 131 | Panamax | 70 | 115 | 120 | Outbound | 173 | 17.9 | 41008 | Offshore | 31.9864 | -80.7665 | 2021-03-26 01:32:39
HAMBURG BAY | 636016199 | 13.2 | 14.32 | One-way Transit | 27.33 | 2 | 164 | 961 | 131 | Panamax | 70 | 117 | 119 | Outbound | 173 | 17.9 | 41008 | Offshore | 31.983 | -80.7589 | 2021-03-26 01:34:40
HAMBURG BAY | 636016199 | 12.8 | 14.32 | One-way Transit | 30.17 | 3 | 181 | 961 | 131 | Panamax | 70 | 118 | 121 | Outbound | 173 | 17.9 | 41008 | Offshore | 31.9795 | -80.7512 | 2021-03-26 01:36:41
HAMBURG BAY | 636016199 | 11.5 | 14.32 | One-way Transit | 30.17 | 3 | 181 | 961 | 131 | Panamax | 70 | 118 | 121 | Outbound | 173 | 17.9 | 41008 | Offshore | 31.9764 | -80.7443 | 2021-03-26 01:38:41
HAMBURG BAY | 636016199 | 10.1 | 14.32 | One-way Transit | 33 | 4 | 198 | 961 | 131 | Panamax | 70 | 117 | 121 | Outbound | 173 | 17.9 | 41008 | Offshore | 31.9735 | -80.7382 | 2021-03-26 01:40:41
AMERICA | 209550000 | 15.4 | 14.32 | One-way Transit | 33 | 3 | 198 | 1096 | 141 | Post-Panamax | 71 | 143 | 146 | Outbound | 173 | 17.9 | 41008 | Nearshore | 32.0229 | -80.8103 | 2021-03-26 02:06:21
AMERICA | 209550000 | 15.3 | 14.32 | One-way Transit | 29.83 | 2 | 179 | 1096 | 141 | Post-Panamax | 71 | 143 | 145 | Outbound | 173 | 17.9 | 41008 | Nearshore | 32.0193 | -80.8072 | 2021-03-26 02:07:21
AMERICA | 209550000 | 12.6 | 12.97 | One-way Transit | 33 | 3 | 198 | 1096 | 141 | Post-Panamax | 71 | 117 | 120 | Outbound | 187 | 15.66 | 41008 | Offshore | 31.9735 | -80.7379 | 2021-03-26 02:25:50
ZIM CONSTANZA | 428042000 | 13.2 | 14.54 | Two-way Transit | 40 | 1 | 120 | 856 | 105 | Panamax | 72 | 139 | 140 | Outbound | 207 | 20.13 | 41008 | Nearshore | 32.0282 | -80.8156 | 2021-03-26 08:26:51
SANTA LINEA | 218650000 | 11.1 | 14.54 | Two-way Transit | 63 | 2 | 189 | 1105 | 151 | Post-Panamax | 70 | 298 | 296 | Inbound | 207 | 20.13 | 41008 | Offshore | 31.9743 | -80.7391 | 2021-03-26 08:27:39
ZIM CONSTANZA | 428042000 | 13.4 | 14.54 | Two-way Transit | 35 | 0 | 105 | 856 | 105 | Panamax | 72 | 140 | 140 | Outbound | 207 | 20.13 | 41008 | Nearshore | 32.0235 | -80.811 | 2021-03-26 08:28:31
SANTA LINEA | 218650000 | 10.8 | 14.54 | Two-way Transit | 69.67 | 3 | 209 | 1105 | 151 | Post-Panamax | 70 | 298 | 295 | Inbound | 207 | 20.13 | 41008 | Offshore | 31.9757 | -80.7423 | 2021-03-26 08:28:40
SANTA LINEA | 218650000 | 10.6 | 14.54 | Two-way Transit | 69.67 | 3 | 209 | 1105 | 151 | Post-Panamax | 70 | 298 | 295 | Inbound | 207 | 20.13 | 41008 | Offshore | 31.9768 | -80.7448 | 2021-03-26 08:29:28
SANTA LINEA | 218650000 | 10.6 | 14.54 | Two-way Transit | 69.67 | 3 | 209 | 1105 | 151 | Post-Panamax | 70 | 298 | 295 | Inbound | 207 | 20.13 | 41008 | Offshore | 31.9777 | -80.7469 | 2021-03-26 08:30:08
SANTA LINEA | 218650000 | 10.1 | 14.54 | Two-way Transit | 63 | 2 | 189 | 1105 | 151 | Post-Panamax | 70 | 298 | 296 | Inbound | 207 | 20.13 | 41008 | Offshore | 31.9803 | -80.7529 | 2021-03-26 08:32:08
SANTA LINEA | 218650000 | 10.1 | 14.54 | Two-way Transit | 69.67 | 3 | 209 | 1105 | 151 | Post-Panamax | 70 | 300 | 297 | Inbound | 207 | 20.13 | 41008 | Offshore | 31.9854 | -80.7642 | 2021-03-26 08:35:59
SANTA LINEA | 218650000 | 11.2 | 14.54 | Two-way Transit | 56.67 | 1 | 170 | 1105 | 151 | Post-Panamax | 70 | 303 | 302 | Inbound | 207 | 20.13 | 41008 | Offshore | 31.9881 | -80.7698 | 2021-03-26 08:37:49
SANTA LINEA | 218650000 | 11.9 | 14.54 | One-way Transit | 31.5 | 2 | 189 | 1105 | 151 | Post-Panamax | 70 | 302 | 300 | Inbound | 207 | 20.13 | 41008 | Offshore | 31.9902 | -80.7737 | 2021-03-26 08:39:00
SANTA LINEA | 218650000 | 12.3 | 14.54 | One-way Transit | 44.33 | 6 | 266 | 1105 | 151 | Post-Panamax | 70 | 300 | 294 | Inbound | 207 | 20.13 | 41008 | Offshore | 31.9917 | -80.7765 | 2021-03-26 08:39:49
HUMEN BRIDGE | 372665000 | 9.9 | 14.54 | One-way Transit | 28.33 | 1 | 170 | 1102 | 151 | Post-Panamax | 71 | 300 | 299 | Inbound | 207 | 20.13 | 41008 | Offshore | 31.9743 | -80.7386 | 2021-03-26 08:42:54
HUMEN BRIDGE | 372665000 | 10.1 | 14.54 | One-way Transit | 28.33 | 1 | 170 | 1102 | 151 | Post-Panamax | 71 | 300 | 299 | Inbound | 207 | 20.13 | 41008 | Offshore | 31.9752 | -80.7405 | 2021-03-26 08:43:32
SANTA LINEA | 218650000 | 13.4 | 14.54 | One-way Transit | 28.33 | 1 | 170 | 1105 | 151 | Post-Panamax | 70 | 322 | 321 | Inbound | 207 | 20.13 | 41008 | Nearshore | 32.0009 | -80.7906 | 2021-03-26 08:44:00
HUMEN BRIDGE | 372665000 | 10.5 | 14.54 | One-way Transit | 28.33 | 1 | 170 | 1102 | 151 | Post-Panamax | 71 | 299 | 298 | Inbound | 207 | 20.13 | 41008 | Offshore | 31.9772 | -80.7444 | 2021-03-26 08:44:54
SANTA LINEA | 218650000 | 13.6 | 14.54 | One-way Transit | 25.17 | 0 | 151 | 1105 | 151 | Post-Panamax | 70 | 323 | 323 | Inbound | 207 | 20.13 | 41008 | Nearshore | 32.0039 | -80.7934 | 2021-03-26 08:44:59
HUMEN BRIDGE | 372665000 | 10.6 | 14.54 | One-way Transit | 28.33 | 1 | 170 | 1102 | 151 | Post-Panamax | 71 | 297 | 296 | Inbound | 207 | 20.13 | 41008 | Offshore | 31.9781 | -80.7464 | 2021-03-26 08:45:32
SANTA LINEA | 218650000 | 14 | 14.54 | One-way Transit | 28.33 | 1 | 170 | 1105 | 151 | Post-Panamax | 70 | 324 | 323 | Inbound | 207 | 20.13 | 41008 | Nearshore | 32.0071 | -80.7961 | 2021-03-26 08:45:59
SANTA LINEA | 218650000 | 14.2 | 14.54 | One-way Transit | 31.5 | 2 | 189 | 1105 | 151 | Post-Panamax | 70 | 324 | 322 | Inbound | 207 | 20.13 | 41008 | Nearshore | 32.0092 | -80.7979 | 2021-03-26 08:46:38
HUMEN BRIDGE | 372665000 | 10.9 | 14.54 | One-way Transit | 28.33 | 1 | 170 | 1102 | 151 | Post-Panamax | 71 | 297 | 296 | Inbound | 207 | 20.13 | 41008 | Offshore | 31.9799 | -80.7506 | 2021-03-26 08:46:54
HUMEN BRIDGE | 372665000 | 11 | 14.54 | One-way Transit | 34.67 | 3 | 208 | 1102 | 151 | Post-Panamax | 71 | 298 | 295 | Inbound | 207 | 20.13 | 41008 | Offshore | 31.9809 | -80.7527 | 2021-03-26 08:47:32
SANTA LINEA | 218650000 | 14.2 | 14.54 | One-way Transit | 31.5 | 2 | 189 | 1105 | 151 | Post-Panamax | 70 | 323 | 321 | Inbound | 207 | 20.13 | 41008 | Nearshore | 32.0125 | -80.8009 | 2021-03-26 08:47:40
HUMEN BRIDGE | 372665000 | 11.1 | 14.54 | One-way Transit | 28.33 | 1 | 170 | 1102 | 151 | Post-Panamax | 71 | 295 | 294 | Inbound | 207 | 20.13 | 41008 | Offshore | 31.9825 | -80.7565 | 2021-03-26 08:48:44
SANTA LINEA | 218650000 | 14.5 | 14.54 | One-way Transit | 28.33 | 1 | 170 | 1105 | 151 | Post-Panamax | 70 | 323 | 322 | Inbound | 207 | 20.13 | 41008 | Nearshore | 32.016 | -80.8041 | 2021-03-26 08:48:47
SANTA LINEA | 218650000 | 14.8 | 14.54 | One-way Transit | 28.33 | 1 | 170 | 1105 | 151 | Post-Panamax | 70 | 323 | 322 | Inbound | 207 | 20.13 | 41008 | Nearshore | 32.0191 | -80.8068 | 2021-03-26 08:49:40
HUMEN BRIDGE | 372665000 | 11.3 | 14.54 | One-way Transit | 28.33 | 1 | 170 | 1102 | 151 | Post-Panamax | 71 | 295 | 294 | Inbound | 207 | 20.13 | 41008 | Offshore | 31.9839 | -80.7599 | 2021-03-26 08:49:44
HUMEN BRIDGE | 372665000 | 11.9 | 14.54 | One-way Transit | 25.17 | 0 | 151 | 1102 | 151 | Post-Panamax | 71 | 296 | 296 | Inbound | 207 | 20.13 | 41008 | Offshore | 31.9852 | -80.7633 | 2021-03-26 08:50:44
SANTA LINEA | 218650000 | 15 | 14.54 | One-way Transit | 28.33 | 1 | 170 | 1105 | 151 | Post-Panamax | 70 | 321 | 320 | Inbound | 207 | 20.13 | 41008 | Nearshore | 32.023 | -80.8103 | 2021-03-26 08:50:52
HUMEN BRIDGE | 372665000 | 12.3 | 14.54 | One-way Transit | 28.33 | 1 | 170 | 1102 | 151 | Post-Panamax | 71 | 297 | 296 | Inbound | 207 | 20.13 | 41008 | Offshore | 31.9862 | -80.7656 | 2021-03-26 08:51:24
SANTA LINEA | 218650000 | 15 | 14.54 | One-way Transit | 28.33 | 1 | 170 | 1105 | 151 | Post-Panamax | 70 | 321 | 320 | Inbound | 207 | 20.13 | 41008 | Nearshore | 32.025 | -80.8122 | 2021-03-26 08:51:29
HUMEN BRIDGE | 372665000 | 13 | 14.54 | One-way Transit | 25.17 | 0 | 151 | 1102 | 151 | Post-Panamax | 71 | 297 | 297 | Inbound | 207 | 20.13 | 41008 | Offshore | 31.9884 | -80.7706 | 2021-03-26 08:52:44
HUMEN BRIDGE | 372665000 | 13.4 | 14.54 | One-way Transit | 25.17 | 0 | 151 | 1102 | 151 | Post-Panamax | 71 | 298 | 298 | Inbound | 207 | 20.13 | 41008 | Offshore | 31.9901 | -80.7744 | 2021-03-26 08:53:43
HUMEN BRIDGE | 372665000 | 13.7 | 14.54 | One-way Transit | 25.17 | 0 | 151 | 1102 | 151 | Post-Panamax | 71 | 298 | 298 | Inbound | 207 | 20.13 | 41008 | Offshore | 31.9913 | -80.777 | 2021-03-26 08:54:24
HUMEN BRIDGE | 372665000 | 14.2 | 14.54 | One-way Transit | 34.67 | 3 | 208 | 1102 | 151 | Post-Panamax | 71 | 319 | 322 | Inbound | 207 | 20.13 | 41008 | Nearshore | 31.9995 | -80.7895 | 2021-03-26 08:57:52
HUMEN BRIDGE | 372665000 | 14.3 | 14.54 | One-way Transit | 28.33 | 1 | 170 | 1102 | 151 | Post-Panamax | 71 | 322 | 323 | Inbound | 207 | 20.13 | 41008 | Nearshore | 32.0013 | -80.7912 | 2021-03-26 08:58:28
HUMEN BRIDGE | 372665000 | 14.4 | 14.54 | One-way Transit | 25.17 | 0 | 151 | 1102 | 151 | Post-Panamax | 71 | 324 | 324 | Inbound | 207 | 20.13 | 41008 | Nearshore | 32.0052 | -80.7945 | 2021-03-26 08:59:39
HUMEN BRIDGE | 372665000 | 14.5 | 14.54 | One-way Transit | 25.17 | 0 | 151 | 1102 | 151 | Post-Panamax | 71 | 324 | 324 | Inbound | 207 | 20.13 | 41008 | Nearshore | 32.0091 | -80.7978 | 2021-03-26 09:00:51
HUMEN BRIDGE | 372665000 | 14.6 | 14.54 | One-way Transit | 28.33 | 1 | 170 | 1102 | 151 | Post-Panamax | 71 | 322 | 323 | Inbound | 207 | 20.13 | 41008 | Nearshore | 32.0124 | -80.8007 | 2021-03-26 09:01:51
HUMEN BRIDGE | 372665000 | 14.7 | 14.54 | One-way Transit | 28.33 | 1 | 170 | 1102 | 151 | Post-Panamax | 71 | 323 | 322 | Inbound | 207 | 20.13 | 41008 | Nearshore | 32.014 | -80.8021 | 2021-03-26 09:02:21
HUMEN BRIDGE | 372665000 | 15 | 14.54 | One-way Transit | 28.33 | 1 | 170 | 1102 | 151 | Post-Panamax | 71 | 323 | 322 | Inbound | 207 | 20.13 | 41008 | Nearshore | 32.018 | -80.8056 | 2021-03-26 09:03:34
HUMEN BRIDGE | 372665000 | 15.1 | 14.54 | One-way Transit | 28.33 | 1 | 170 | 1102 | 151 | Post-Panamax | 71 | 323 | 322 | Inbound | 207 | 20.13 | 41008 | Nearshore | 32.0217 | -80.8089 | 2021-03-26 09:04:40
HUMEN BRIDGE | 372665000 | 15.1 | 14.54 | One-way Transit | 28.33 | 1 | 170 | 1102 | 151 | Post-Panamax | 71 | 323 | 322 | Inbound | 207 | 20.13 | 41008 | Nearshore | 32.0251 | -80.8119 | 2021-03-26 09:05:40
HYUNDAI RESPECT | 636015516 | 13.6 | 14.54 | One-way Transit | 29.67 | 1 | 178 | 1200 | 157 | Post-Panamax | 70 | 143 | 142 | Outbound | 207 | 20.13 | 41008 | Nearshore | 32.0277 | -80.8147 | 2021-03-26 09:18:51
HYUNDAI RESPECT | 636015516 | 13.5 | 14.54 | One-way Transit | 36.67 | 3 | 220 | 1200 | 157 | Post-Panamax | 70 | 139 | 142 | Outbound | 207 | 20.13 | 41008 | Nearshore | 32.0262 | -80.8133 | 2021-03-26 09:19:21
HYUNDAI RESPECT | 636015516 | 13.7 | 12.08 | One-way Transit | 33.17 | 2 | 199 | 1200 | 157 | Post-Panamax | 70 | 141 | 143 | Outbound | 199 | 15.66 | 41008 | Nearshore | 32.0224 | -80.8097 | 2021-03-26 09:20:40
HYUNDAI RESPECT | 636015516 | 13.9 | 12.08 | One-way Transit | 26.17 | 0 | 157 | 1200 | 157 | Post-Panamax | 70 | 144 | 144 | Outbound | 199 | 15.66 | 41008 | Nearshore | 32.0187 | -80.8063 | 2021-03-26 09:21:51
HYUNDAI RESPECT | 636015516 | 14 | 12.08 | One-way Transit | 29.67 | 1 | 178 | 1200 | 157 | Post-Panamax | 70 | 143 | 144 | Outbound | 199 | 15.66 | 41008 | Nearshore | 32.0168 | -80.8045 | 2021-03-26 09:22:29
HYUNDAI RESPECT | 636015516 | 14.1 | 12.08 | One-way Transit | 29.67 | 1 | 178 | 1200 | 157 | Post-Panamax | 70 | 143 | 144 | Outbound | 199 | 15.66 | 41008 | Nearshore | 32.0141 | -80.8021 | 2021-03-26 09:23:20
HYUNDAI RESPECT | 636015516 | 13.9 | 12.08 | One-way Transit | 33.17 | 2 | 199 | 1200 | 157 | Post-Panamax | 70 | 140 | 142 | Outbound | 199 | 15.66 | 41008 | Nearshore | 32.0007 | -80.79 | 2021-03-26 09:27:37
OOCL EUROPE | 477214700 | 13 | 11.63 | One-way Transit | 23.5 | 0 | 141 | 1059 | 141 | Post-Panamax | 79 | 142 | 142 | Outbound | 197 | 13.42 | 41008 | Nearshore | 32.0272 | -80.8147 | 2021-03-26 10:20:49
OOCL EUROPE | 477214700 | 12.9 | 11.63 | One-way Transit | 26.5 | 1 | 159 | 1059 | 141 | Post-Panamax | 79 | 142 | 141 | Outbound | 197 | 13.42 | 41008 | Nearshore | 32.0263 | -80.8139 | 2021-03-26 10:21:08
OOCL EUROPE | 477214700 | 12.7 | 11.63 | One-way Transit | 29.67 | 2 | 178 | 1059 | 141 | Post-Panamax | 79 | 140 | 142 | Outbound | 197 | 13.42 | 41008 | Nearshore | 32.0221 | -80.8099 | 2021-03-26 10:22:39
OOCL EUROPE | 477214700 | 12.6 | 11.63 | One-way Transit | 23.5 | 0 | 141 | 1059 | 141 | Post-Panamax | 79 | 143 | 143 | Outbound | 197 | 13.42 | 41008 | Nearshore | 32.0184 | -80.8066 | 2021-03-26 10:23:58
OOCL EUROPE | 477214700 | 12.6 | 11.63 | One-way Transit | 26.5 | 1 | 159 | 1059 | 141 | Post-Panamax | 79 | 142 | 143 | Outbound | 197 | 13.42 | 41008 | Nearshore | 32.0169 | -80.8053 | 2021-03-26 10:24:30
OOCL EUROPE | 477214700 | 12.6 | 11.63 | One-way Transit | 26.5 | 1 | 159 | 1059 | 141 | Post-Panamax | 79 | 142 | 143 | Outbound | 197 | 13.42 | 41008 | Nearshore | 32.0136 | -80.8024 | 2021-03-26 10:25:38
OOCL EUROPE | 477214700 | 12.6 | 11.63 | One-way Transit | 26.5 | 1 | 159 | 1059 | 141 | Post-Panamax | 79 | 142 | 143 | Outbound | 197 | 13.42 | 41008 | Nearshore | 32.0118 | -80.8008 | 2021-03-26 10:26:19
OOCL EUROPE | 477214700 | 12.6 | 11.63 | One-way Transit | 23.5 | 0 | 141 | 1059 | 141 | Post-Panamax | 79 | 143 | 143 | Outbound | 197 | 13.42 | 41008 | Nearshore | 32.008 | -80.7974 | 2021-03-26 10:27:38
OOCL EUROPE | 477214700 | 12.6 | 11.63 | One-way Transit | 26.5 | 1 | 159 | 1059 | 141 | Post-Panamax | 79 | 142 | 143 | Outbound | 197 | 13.42 | 41008 | Nearshore | 32.0066 | -80.7961 | 2021-03-26 10:28:09
OOCL EUROPE | 477214700 | 12.4 | 11.63 | One-way Transit | 35.83 | 4 | 215 | 1059 | 141 | Post-Panamax | 79 | 141 | 137 | Outbound | 197 | 13.42 | 41008 | Nearshore | 31.9987 | -80.7893 | 2021-03-26 10:30:58
OOCL EUROPE | 477214700 | 13.4 | 11.63 | One-way Transit | 23.5 | 0 | 141 | 1059 | 141 | Post-Panamax | 79 | 119 | 119 | Outbound | 197 | 13.42 | 41008 | Offshore | 31.9906 | -80.7763 | 2021-03-26 10:34:49
OOCL EUROPE | 477214700 | 13.6 | 11.63 | One-way Transit | 29.67 | 2 | 178 | 1059 | 141 | Post-Panamax | 79 | 117 | 119 | Outbound | 197 | 13.42 | 41008 | Offshore | 31.9891 | -80.7729 | 2021-03-26 10:35:39
OOCL EUROPE | 477214700 | 14 | 11.63 | One-way Transit | 26.5 | 1 | 159 | 1059 | 141 | Post-Panamax | 79 | 118 | 119 | Outbound | 197 | 13.42 | 41008 | Offshore | 31.987 | -80.7682 | 2021-03-26 10:36:49
OOCL EUROPE | 477214700 | 14.1 | 11.63 | One-way Transit | 26.5 | 1 | 159 | 1059 | 141 | Post-Panamax | 79 | 118 | 119 | Outbound | 197 | 13.42 | 41008 | Offshore | 31.9861 | -80.7664 | 2021-03-26 10:37:15
OOCL EUROPE | 477214700 | 14.7 | 11.63 | One-way Transit | 29.67 | 2 | 178 | 1059 | 141 | Post-Panamax | 79 | 118 | 120 | Outbound | 197 | 13.42 | 41008 | Offshore | 31.9815 | -80.7563 | 2021-03-26 10:39:39
OOCL EUROPE | 477214700 | 14.8 | 11.63 | One-way Transit | 32.67 | 3 | 196 | 1059 | 141 | Post-Panamax | 79 | 119 | 122 | Outbound | 197 | 13.42 | 41008 | Offshore | 31.9803 | -80.7537 | 2021-03-26 10:40:15
OOCL EUROPE | 477214700 | 14.9 | 11.63 | One-way Transit | 29.67 | 2 | 178 | 1059 | 141 | Post-Panamax | 79 | 121 | 119 | Outbound | 197 | 13.42 | 41008 | Offshore | 31.9778 | -80.7492 | 2021-03-26 10:41:22
TAMERLANE | 257758000 | 15.5 | 11.63 | One-way Transit | 19.83 | 1 | 119 | 804 | 105 | Panamax | 70 | 321 | 320 | Inbound | 197 | 13.42 | 41008 | Nearshore | 32.0189 | -80.8066 | 2021-03-26 10:57:42
TAMERLANE | 257758000 | 15.6 | 11.63 | One-way Transit | 22.17 | 2 | 133 | 804 | 105 | Panamax | 70 | 322 | 320 | Inbound | 197 | 13.42 | 41008 | Nearshore | 32.0212 | -80.8088 | 2021-03-26 10:58:24
MAERSK SANTANA | 563000900 | 9.6 | 16.33 | One-way Transit | 33 | 3 | 198 | 1099 | 141 | Post-Panamax | 74 | 298 | 295 | Inbound | 178 | 20.13 | 41008 | Offshore | 31.9735 | -80.7381 | 2021-03-26 20:29:42
MAERSK SANTANA | 563000900 | 9.6 | 16.33 | One-way Transit | 33 | 3 | 198 | 1099 | 141 | Post-Panamax | 74 | 299 | 296 | Inbound | 178 | 20.13 | 41008 | Offshore | 31.9747 | -80.7409 | 2021-03-26 20:30:42
MAERSK SANTANA | 563000900 | 9.8 | 16.33 | One-way Transit | 33 | 3 | 198 | 1099 | 141 | Post-Panamax | 74 | 299 | 296 | Inbound | 178 | 20.13 | 41008 | Offshore | 31.9762 | -80.7442 | 2021-03-26 20:31:52
MAERSK SANTANA | 563000900 | 10.9 | 16.33 | One-way Transit | 33 | 3 | 198 | 1099 | 141 | Post-Panamax | 74 | 299 | 296 | Inbound | 178 | 20.13 | 41008 | Offshore | 31.9781 | -80.7486 | 2021-03-26 20:33:21
MAERSK SANTANA | 563000900 | 11.6 | 16.33 | One-way Transit | 29.83 | 2 | 179 | 1099 | 141 | Post-Panamax | 74 | 298 | 296 | Inbound | 178 | 20.13 | 41008 | Offshore | 31.9801 | -80.7531 | 2021-03-26 20:34:42
MAERSK SANTANA | 563000900 | 12.4 | 16.33 | One-way Transit | 33 | 3 | 198 | 1099 | 141 | Post-Panamax | 74 | 299 | 296 | Inbound | 178 | 20.13 | 41008 | Offshore | 31.9813 | -80.7559 | 2021-03-26 20:35:31
MAERSK SANTANA | 563000900 | 12.7 | 16.33 | One-way Transit | 33 | 3 | 198 | 1099 | 141 | Post-Panamax | 74 | 300 | 297 | Inbound | 178 | 20.13 | 41008 | Offshore | 31.9831 | -80.7602 | 2021-03-26 20:36:40
MAERSK SANTANA | 563000900 | 12.9 | 16.33 | One-way Transit | 26.67 | 1 | 160 | 1099 | 141 | Post-Panamax | 74 | 299 | 298 | Inbound | 178 | 20.13 | 41008 | Offshore | 31.9843 | -80.7627 | 2021-03-26 20:37:21
MAERSK SANTANA | 563000900 | 13.3 | 16.33 | One-way Transit | 33 | 3 | 198 | 1099 | 141 | Post-Panamax | 74 | 301 | 298 | Inbound | 178 | 20.13 | 41008 | Offshore | 31.9858 | -80.7659 | 2021-03-26 20:38:12
MAERSK SANTANA | 563000900 | 13.7 | 16.33 | One-way Transit | 29.83 | 2 | 179 | 1099 | 141 | Post-Panamax | 74 | 300 | 298 | Inbound | 178 | 20.13 | 41008 | Offshore | 31.9888 | -80.7723 | 2021-03-26 20:39:52
MAERSK SANTANA | 563000900 | 13.7 | 16.33 | One-way Transit | 29.83 | 2 | 179 | 1099 | 141 | Post-Panamax | 74 | 300 | 298 | Inbound | 178 | 20.13 | 41008 | Offshore | 31.99 | -80.7749 | 2021-03-26 20:40:31
MAERSK SANTANA | 563000900 | 13.7 | 16.33 | One-way Transit | 29.83 | 2 | 179 | 1099 | 141 | Post-Panamax | 74 | 322 | 320 | Inbound | 178 | 20.13 | 41008 | Nearshore | 31.9998 | -80.7893 | 2021-03-26 20:44:37
MAERSK SANTANA | 563000900 | 13.6 | 16.33 | One-way Transit | 29.83 | 2 | 179 | 1099 | 141 | Post-Panamax | 74 | 324 | 322 | Inbound | 178 | 20.13 | 41008 | Nearshore | 32.003 | -80.7925 | 2021-03-26 20:45:43
MAERSK SANTANA | 563000900 | 13.8 | 16.33 | One-way Transit | 26.67 | 1 | 160 | 1099 | 141 | Post-Panamax | 74 | 323 | 322 | Inbound | 178 | 20.13 | 41008 | Nearshore | 32.0068 | -80.7959 | 2021-03-26 20:46:56
MAERSK SANTANA | 563000900 | 13.8 | 16.33 | One-way Transit | 33 | 3 | 198 | 1099 | 141 | Post-Panamax | 74 | 325 | 322 | Inbound | 178 | 20.13 | 41008 | Nearshore | 32.0088 | -80.7977 | 2021-03-26 20:47:36
MAERSK SANTANA | 563000900 | 14.1 | 16.33 | One-way Transit | 29.83 | 2 | 179 | 1099 | 141 | Post-Panamax | 74 | 324 | 322 | Inbound | 178 | 20.13 | 41008 | Nearshore | 32.0122 | -80.8007 | 2021-03-26 20:48:39
MAERSK SANTANA | 563000900 | 14.2 | 16.33 | One-way Transit | 29.83 | 2 | 179 | 1099 | 141 | Post-Panamax | 74 | 324 | 322 | Inbound | 178 | 20.13 | 41008 | Nearshore | 32.0154 | -80.8036 | 2021-03-26 20:49:39
MAERSK SANTANA | 563000900 | 14.4 | 16.33 | One-way Transit | 29.83 | 2 | 179 | 1099 | 141 | Post-Panamax | 74 | 324 | 322 | Inbound | 178 | 20.13 | 41008 | Nearshore | 32.0189 | -80.8067 | 2021-03-26 20:50:45
MAERSK SANTANA | 563000900 | 14.6 | 16.33 | One-way Transit | 33 | 3 | 198 | 1099 | 141 | Post-Panamax | 74 | 325 | 322 | Inbound | 178 | 20.13 | 41008 | Nearshore | 32.0225 | -80.8099 | 2021-03-26 20:51:52
MAERSK SANTANA | 563000900 | 14.7 | 16.33 | One-way Transit | 26.67 | 1 | 160 | 1099 | 141 | Post-Panamax | 74 | 322 | 321 | Inbound | 178 | 20.13 | 41008 | Nearshore | 32.0262 | -80.8132 | 2021-03-26 20:52:58
MAERSK SANTANA | 563000900 | 14.8 | 16.33 | One-way Transit | 26.67 | 1 | 160 | 1099 | 141 | Post-Panamax | 74 | 314 | 315 | Inbound | 178 | 20.13 | 41008 | Nearshore | 32.0279 | -80.8148 | 2021-03-26 20:53:29
ARTHUR MAERSK | 220221000 | 13.2 | 17 | One-way Transit | 33.5 | 3 | 201 | 1155 | 141 | Post-Panamax | 70 | 142 | 145 | Outbound | 178 | 20.13 | 41008 | Nearshore | 32.0264 | -80.813 | 2021-03-26 22:48:38
ARTHUR MAERSK | 220221000 | 13.3 | 17 | One-way Transit | 26.83 | 1 | 161 | 1155 | 141 | Post-Panamax | 70 | 144 | 145 | Outbound | 178 | 20.13 | 41008 | Nearshore | 32.0229 | -80.8101 | 2021-03-26 22:49:47
ARTHUR MAERSK | 220221000 | 13.4 | 17 | One-way Transit | 26.83 | 1 | 161 | 1155 | 141 | Post-Panamax | 70 | 143 | 142 | Outbound | 178 | 20.13 | 41008 | Nearshore | 32.0194 | -80.8071 | 2021-03-26 22:50:57
ARTHUR MAERSK | 220221000 | 13.7 | 17 | One-way Transit | 23.5 | 0 | 141 | 1155 | 141 | Post-Panamax | 70 | 142 | 142 | Outbound | 178 | 20.13 | 41008 | Nearshore | 32.0145 | -80.8025 | 2021-03-26 22:52:36
ARTHUR MAERSK | 220221000 | 13.6 | 17 | One-way Transit | 26.83 | 1 | 161 | 1155 | 141 | Post-Panamax | 70 | 145 | 144 | Outbound | 178 | 20.13 | 41008 | Nearshore | 32.0115 | -80.7999 | 2021-03-26 22:53:36
ARTHUR MAERSK | 220221000 | 13.7 | 17 | One-way Transit | 26.83 | 1 | 161 | 1155 | 141 | Post-Panamax | 70 | 142 | 143 | Outbound | 178 | 20.13 | 41008 | Nearshore | 32.0054 | -80.7945 | 2021-03-26 22:55:36
ARTHUR MAERSK | 220221000 | 13.6 | 17 | One-way Transit | 23.5 | 0 | 141 | 1155 | 141 | Post-Panamax | 70 | 143 | 143 | Outbound | 178 | 20.13 | 41008 | Nearshore | 32.0019 | -80.7913 | 2021-03-26 22:56:46
ARTHUR MAERSK | 220221000 | 13.6 | 17 | One-way Transit | 30.17 | 2 | 181 | 1155 | 141 | Post-Panamax | 70 | 142 | 140 | Outbound | 178 | 20.13 | 41008 | Nearshore | 31.9989 | -80.7886 | 2021-03-26 22:57:46
ARTHUR MAERSK | 220221000 | 14 | 17 | One-way Transit | 33.5 | 3 | 201 | 1155 | 141 | Post-Panamax | 70 | 118 | 121 | Outbound | 178 | 20.13 | 41008 | Offshore | 31.9914 | -80.7769 | 2021-03-26 23:00:59
ARTHUR MAERSK | 220221000 | 14.1 | 17 | One-way Transit | 26.83 | 1 | 161 | 1155 | 141 | Post-Panamax | 70 | 119 | 120 | Outbound | 178 | 20.13 | 41008 | Offshore | 31.9903 | -80.7746 | 2021-03-26 23:01:35
ARTHUR MAERSK | 220221000 | 14.2 | 17 | One-way Transit | 26.83 | 1 | 161 | 1155 | 141 | Post-Panamax | 70 | 119 | 120 | Outbound | 178 | 20.13 | 41008 | Offshore | 31.9881 | -80.77 | 2021-03-26 23:02:42
ARTHUR MAERSK | 220221000 | 14.3 | 17 | One-way Transit | 30.17 | 2 | 181 | 1155 | 141 | Post-Panamax | 70 | 119 | 121 | Outbound | 178 | 20.13 | 41008 | Offshore | 31.9869 | -80.7675 | 2021-03-26 23:03:18
ARTHUR MAERSK | 220221000 | 14.6 | 17 | One-way Transit | 26.83 | 1 | 161 | 1155 | 141 | Post-Panamax | 70 | 118 | 119 | Outbound | 178 | 20.13 | 41008 | Offshore | 31.9821 | -80.7572 | 2021-03-26 23:05:47
ARTHUR MAERSK | 220221000 | 14.8 | 17 | One-way Transit | 26.83 | 1 | 161 | 1155 | 141 | Post-Panamax | 70 | 118 | 119 | Outbound | 178 | 20.13 | 41008 | Offshore | 31.9798 | -80.7521 | 2021-03-26 23:06:59
ARTHUR MAERSK | 220221000 | 15 | 17 | One-way Transit | 30.17 | 2 | 181 | 1155 | 141 | Post-Panamax | 70 | 117 | 119 | Outbound | 178 | 20.13 | 41008 | Offshore | 31.9769 | -80.7455 | 2021-03-26 23:08:30
ARTHUR MAERSK | 220221000 | 15 | 17 | One-way Transit | 30.17 | 2 | 181 | 1155 | 141 | Post-Panamax | 70 | 118 | 120 | Outbound | 178 | 20.13 | 41008 | Offshore | 31.9757 | -80.7427 | 2021-03-26 23:09:10
ARTHUR MAERSK | 220221000 | 14.7 | 17 | One-way Transit | 30.17 | 2 | 181 | 1155 | 141 | Post-Panamax | 70 | 118 | 120 | Outbound | 178 | 20.13 | 41008 | Offshore | 31.9731 | -80.7369 | 2021-03-26 23:10:29
ZIM CONSTANZA | 428042000 | 15.4 | 6.04 | One-way Transit | 20 | 1 | 120 | 856 | 105 | Panamax | 72 | 299 | 298 | Inbound | 152 | 6.71 | 41008 | Offshore | 31.9747 | -80.7409 | 2021-03-25 06:32:53
ZIM CONSTANZA | 428042000 | 15.4 | 6.04 | One-way Transit | 17.5 | 0 | 105 | 856 | 105 | Panamax | 72 | 298 | 298 | Inbound | 152 | 6.71 | 41008 | Offshore | 31.9759 | -80.7435 | 2021-03-25 06:33:28
ZIM CONSTANZA | 428042000 | 15.5 | 6.04 | One-way Transit | 22.5 | 2 | 135 | 856 | 105 | Panamax | 72 | 299 | 297 | Inbound | 152 | 6.71 | 41008 | Offshore | 31.9788 | -80.7497 | 2021-03-25 06:34:53
ZIM CONSTANZA | 428042000 | 15.4 | 6.04 | One-way Transit | 20 | 1 | 120 | 856 | 105 | Panamax | 72 | 298 | 297 | Inbound | 152 | 6.71 | 41008 | Offshore | 31.9824 | -80.7578 | 2021-03-25 06:36:41
ZIM CONSTANZA | 428042000 | 15.4 | 6.04 | One-way Transit | 17.5 | 0 | 105 | 856 | 105 | Panamax | 72 | 298 | 298 | Inbound | 152 | 6.71 | 41008 | Offshore | 31.9836 | -80.7605 | 2021-03-25 06:37:17
ZIM CONSTANZA | 428042000 | 15.4 | 6.04 | One-way Transit | 20 | 1 | 120 | 856 | 105 | Panamax | 72 | 298 | 297 | Inbound | 152 | 6.71 | 41008 | Offshore | 31.9852 | -80.7639 | 2021-03-25 06:38:04
ZIM CONSTANZA | 428042000 | 15.4 | 6.04 | One-way Transit | 20 | 1 | 120 | 856 | 105 | Panamax | 72 | 298 | 297 | Inbound | 152 | 6.71 | 41008 | Offshore | 31.9883 | -80.7707 | 2021-03-25 06:39:35
ZIM CONSTANZA | 428042000 | 15.5 | 6.04 | One-way Transit | 20 | 1 | 120 | 856 | 105 | Panamax | 72 | 298 | 297 | Inbound | 152 | 6.71 | 41008 | Offshore | 31.9905 | -80.7756 | 2021-03-25 06:40:40
ZIM CONSTANZA | 428042000 | 15.2 | 6.04 | One-way Transit | 20 | 1 | 120 | 856 | 105 | Panamax | 72 | 320 | 321 | Inbound | 152 | 6.71 | 41008 | Nearshore | 31.999 | -80.7887 | 2021-03-25 06:43:58
ZIM CONSTANZA | 428042000 | 15.2 | 6.04 | One-way Transit | 20 | 1 | 120 | 856 | 105 | Panamax | 72 | 321 | 322 | Inbound | 152 | 6.71 | 41008 | Nearshore | 32.0007 | -80.7903 | 2021-03-25 06:44:28
ZIM CONSTANZA | 428042000 | 15.1 | 6.04 | One-way Transit | 20 | 1 | 120 | 856 | 105 | Panamax | 72 | 323 | 322 | Inbound | 152 | 6.71 | 41008 | Nearshore | 32.0033 | -80.7926 | 2021-03-25 06:45:16
ZIM CONSTANZA | 428042000 | 15.2 | 6.04 | One-way Transit | 20 | 1 | 120 | 856 | 105 | Panamax | 72 | 323 | 322 | Inbound | 152 | 6.71 | 41008 | Nearshore | 32.0091 | -80.7978 | 2021-03-25 06:46:58
ZIM CONSTANZA | 428042000 | 15.3 | 6.04 | One-way Transit | 20 | 1 | 120 | 856 | 105 | Panamax | 72 | 323 | 322 | Inbound | 152 | 6.71 | 41008 | Nearshore | 32.0108 | -80.7993 | 2021-03-25 06:47:28
ZIM CONSTANZA | 428042000 | 15.5 | 6.04 | One-way Transit | 22.5 | 2 | 135 | 856 | 105 | Panamax | 72 | 323 | 321 | Inbound | 152 | 6.71 | 41008 | Nearshore | 32.0156 | -80.8035 | 2021-03-25 06:48:53
ZIM CONSTANZA | 428042000 | 15.7 | 6.04 | One-way Transit | 22.5 | 2 | 135 | 856 | 105 | Panamax | 72 | 323 | 321 | Inbound | 152 | 6.71 | 41008 | Nearshore | 32.0184 | -80.806 | 2021-03-25 06:49:40
ZIM CONSTANZA | 428042000 | 15.8 | 6.04 | One-way Transit | 20 | 1 | 120 | 856 | 105 | Panamax | 72 | 322 | 321 | Inbound | 152 | 6.71 | 41008 | Nearshore | 32.0226 | -80.8098 | 2021-03-25 06:50:52
ZIM CONSTANZA | 428042000 | 16 | 6.04 | One-way Transit | 29.83 | 5 | 179 | 856 | 105 | Panamax | 72 | 322 | 317 | Inbound | 152 | 6.71 | 41008 | Nearshore | 32.0264 | -80.8133 | 2021-03-25 06:51:59
ARTHUR MAERSK | 220221000 | 13.8 | 4.47 | One-way Transit | 26.83 | 1 | 161 | 1155 | 141 | Post-Panamax | 70 | 298 | 297 | Inbound | 159 | 6.71 | 41008 | Offshore | 31.9733 | -80.7375 | 2021-03-25 07:33:32
ARTHUR MAERSK | 220221000 | 14 | 4.47 | One-way Transit | 26.83 | 1 | 161 | 1155 | 141 | Post-Panamax | 70 | 298 | 297 | Inbound | 159 | 6.71 | 41008 | Offshore | 31.9752 | -80.7419 | 2021-03-25 07:34:36
ARTHUR MAERSK | 220221000 | 14.3 | 4.47 | One-way Transit | 26.83 | 1 | 161 | 1155 | 141 | Post-Panamax | 70 | 298 | 297 | Inbound | 159 | 6.71 | 41008 | Offshore | 31.9773 | -80.7464 | 2021-03-25 07:35:43
ARTHUR MAERSK | 220221000 | 14.6 | 4.47 | One-way Transit | 26.83 | 1 | 161 | 1155 | 141 | Post-Panamax | 70 | 298 | 297 | Inbound | 159 | 6.71 | 41008 | Offshore | 31.9831 | -80.7593 | 2021-03-25 07:38:48
ARTHUR MAERSK | 220221000 | 14.6 | 4.47 | One-way Transit | 26.83 | 1 | 161 | 1155 | 141 | Post-Panamax | 70 | 298 | 297 | Inbound | 159 | 6.71 | 41008 | Offshore | 31.9853 | -80.7642 | 2021-03-25 07:39:58
ARTHUR MAERSK | 220221000 | 14.6 | 4.47 | One-way Transit | 26.83 | 1 | 161 | 1155 | 141 | Post-Panamax | 70 | 298 | 297 | Inbound | 159 | 6.71 | 41008 | Offshore | 31.9863 | -80.7663 | 2021-03-25 07:40:28
ARTHUR MAERSK | 220221000 | 14.7 | 4.47 | One-way Transit | 23.5 | 0 | 141 | 1155 | 141 | Post-Panamax | 70 | 298 | 298 | Inbound | 159 | 6.71 | 41008 | Offshore | 31.9886 | -80.7714 | 2021-03-25 07:41:38
ARTHUR MAERSK | 220221000 | 14.6 | 4.47 | One-way Transit | 23.5 | 0 | 141 | 1155 | 141 | Post-Panamax | 70 | 321 | 321 | Inbound | 159 | 6.71 | 41008 | Nearshore | 32.0017 | -80.7912 | 2021-03-25 07:46:56
ARTHUR MAERSK | 220221000 | 14.5 | 4.47 | One-way Transit | 23.5 | 0 | 141 | 1155 | 141 | Post-Panamax | 70 | 322 | 322 | Inbound | 159 | 6.71 | 41008 | Nearshore | 32.0035 | -80.7929 | 2021-03-25 07:47:29
ARTHUR MAERSK | 220221000 | 14.5 | 4.47 | One-way Transit | 26.83 | 1 | 161 | 1155 | 141 | Post-Panamax | 70 | 323 | 322 | Inbound | 159 | 6.71 | 41008 | Nearshore | 32.0072 | -80.7961 | 2021-03-25 07:48:36
ARTHUR MAERSK | 220221000 | 14.6 | 4.47 | One-way Transit | 23.5 | 0 | 141 | 1155 | 141 | Post-Panamax | 70 | 323 | 323 | Inbound | 159 | 6.71 | 41008 | Nearshore | 32.0107 | -80.7992 | 2021-03-25 07:49:42
ARTHUR MAERSK | 220221000 | 14.8 | 4.47 | One-way Transit | 30.17 | 2 | 181 | 1155 | 141 | Post-Panamax | 70 | 324 | 322 | Inbound | 159 | 6.71 | 41008 | Nearshore | 32.0159 | -80.8036 | 2021-03-25 07:51:16
ARTHUR MAERSK | 220221000 | 14.9 | 4.47 | One-way Transit | 30.17 | 2 | 181 | 1155 | 141 | Post-Panamax | 70 | 321 | 319 | Inbound | 159 | 6.71 | 41008 | Nearshore | 32.0205 | -80.8078 | 2021-03-25 07:52:39
PRAGUE EXPRESS | 218361000 | 11.6 | 15.21 | One-way Transit | 23 | 0 | 138 | 1099 | 138 | Post-Panamax | 70 | 298 | 298 | Inbound | 158 | 17.9 | 41008 | Offshore | 31.9736 | -80.7388 | 2021-03-25 20:41:39
PRAGUE EXPRESS | 218361000 | 11.7 | 15.21 | One-way Transit | 23 | 0 | 138 | 1099 | 138 | Post-Panamax | 70 | 298 | 298 | Inbound | 158 | 17.9 | 41008 | Offshore | 31.9756 | -80.7433 | 2021-03-25 20:42:58
PRAGUE EXPRESS | 218361000 | 11.7 | 15.21 | One-way Transit | 26.17 | 1 | 157 | 1099 | 138 | Post-Panamax | 70 | 299 | 298 | Inbound | 158 | 17.9 | 41008 | Offshore | 31.9767 | -80.7456 | 2021-03-25 20:43:39
PRAGUE EXPRESS | 218361000 | 11.7 | 15.21 | One-way Transit | 29.33 | 2 | 176 | 1099 | 138 | Post-Panamax | 70 | 299 | 297 | Inbound | 158 | 17.9 | 41008 | Offshore | 31.978 | -80.7484 | 2021-03-25 20:44:30
PRAGUE EXPRESS | 218361000 | 11.7 | 15.21 | One-way Transit | 23 | 0 | 138 | 1099 | 138 | Post-Panamax | 70 | 298 | 298 | Inbound | 158 | 17.9 | 41008 | Offshore | 31.9801 | -80.7529 | 2021-03-25 20:45:49
PRAGUE EXPRESS | 218361000 | 11.7 | 15.21 | One-way Transit | 26.17 | 1 | 157 | 1099 | 138 | Post-Panamax | 70 | 298 | 297 | Inbound | 158 | 17.9 | 41008 | Offshore | 31.9811 | -80.7552 | 2021-03-25 20:46:30
PRAGUE EXPRESS | 218361000 | 11.7 | 15.21 | One-way Transit | 23 | 0 | 138 | 1099 | 138 | Post-Panamax | 70 | 298 | 298 | Inbound | 158 | 17.9 | 41008 | Offshore | 31.9829 | -80.7591 | 2021-03-25 20:47:39
PRAGUE EXPRESS | 218361000 | 12 | 15.21 | One-way Transit | 23 | 0 | 138 | 1099 | 138 | Post-Panamax | 70 | 298 | 298 | Inbound | 158 | 17.9 | 41008 | Offshore | 31.9845 | -80.7626 | 2021-03-25 20:48:39
PRAGUE EXPRESS | 218361000 | 12.4 | 15.21 | One-way Transit | 23 | 0 | 138 | 1099 | 138 | Post-Panamax | 70 | 298 | 298 | Inbound | 158 | 17.9 | 41008 | Offshore | 31.9867 | -80.7673 | 2021-03-25 20:49:59
PRAGUE EXPRESS | 218361000 | 12.6 | 15.21 | One-way Transit | 23 | 0 | 138 | 1099 | 138 | Post-Panamax | 70 | 298 | 298 | Inbound | 158 | 17.9 | 41008 | Offshore | 31.9875 | -80.7692 | 2021-03-25 20:50:30
PRAGUE EXPRESS | 218361000 | 12.9 | 15.21 | One-way Transit | 26.17 | 1 | 157 | 1099 | 138 | Post-Panamax | 70 | 299 | 298 | Inbound | 158 | 17.9 | 41008 | Offshore | 31.9898 | -80.774 | 2021-03-25 20:51:49
PRAGUE EXPRESS | 218361000 | 13.1 | 15.21 | One-way Transit | 26.17 | 1 | 157 | 1099 | 138 | Post-Panamax | 70 | 299 | 298 | Inbound | 158 | 17.9 | 41008 | Offshore | 31.9915 | -80.7778 | 2021-03-25 20:52:49
PRAGUE EXPRESS | 218361000 | 13.1 | 15.21 | One-way Transit | 29.33 | 2 | 176 | 1099 | 138 | Post-Panamax | 70 | 320 | 322 | Inbound | 158 | 17.9 | 41008 | Nearshore | 31.9987 | -80.7885 | 2021-03-25 20:55:58
PRAGUE EXPRESS | 218361000 | 13.1 | 15.21 | One-way Transit | 26.17 | 1 | 157 | 1099 | 138 | Post-Panamax | 70 | 323 | 322 | Inbound | 158 | 17.9 | 41008 | Nearshore | 32.0016 | -80.7911 | 2021-03-25 20:56:58
PRAGUE EXPRESS | 218361000 | 13.1 | 15.21 | One-way Transit | 26.17 | 1 | 157 | 1099 | 138 | Post-Panamax | 70 | 323 | 322 | Inbound | 158 | 17.9 | 41008 | Nearshore | 32.004 | -80.7933 | 2021-03-25 20:57:50
PRAGUE EXPRESS | 218361000 | 13.2 | 15.21 | One-way Transit | 29.33 | 2 | 176 | 1099 | 138 | Post-Panamax | 70 | 324 | 322 | Inbound | 158 | 17.9 | 41008 | Nearshore | 32.0065 | -80.7955 | 2021-03-25 20:58:39
PRAGUE EXPRESS | 218361000 | 13.3 | 15.21 | One-way Transit | 29.33 | 2 | 176 | 1099 | 138 | Post-Panamax | 70 | 324 | 322 | Inbound | 158 | 17.9 | 41008 | Nearshore | 32.0095 | -80.7981 | 2021-03-25 20:59:39
PRAGUE EXPRESS | 218361000 | 13.4 | 15.21 | One-way Transit | 23 | 0 | 138 | 1099 | 138 | Post-Panamax | 70 | 321 | 321 | Inbound | 158 | 17.9 | 41008 | Nearshore | 32.0125 | -80.8008 | 2021-03-25 21:00:39
PRAGUE EXPRESS | 218361000 | 13.6 | 15.21 | One-way Transit | 29.33 | 2 | 176 | 1099 | 138 | Post-Panamax | 70 | 322 | 320 | Inbound | 158 | 17.9 | 41008 | Nearshore | 32.016 | -80.804 | 2021-03-25 21:01:50
PRAGUE EXPRESS | 218361000 | 13.8 | 15.21 | One-way Transit | 23 | 0 | 138 | 1099 | 138 | Post-Panamax | 70 | 321 | 321 | Inbound | 158 | 17.9 | 41008 | Nearshore | 32.019 | -80.8068 | 2021-03-25 21:02:50
PRAGUE EXPRESS | 218361000 | 13.9 | 15.21 | One-way Transit | 23 | 0 | 138 | 1099 | 138 | Post-Panamax | 70 | 321 | 321 | Inbound | 158 | 17.9 | 41008 | Nearshore | 32.0225 | -80.8101 | 2021-03-25 21:03:59
PRAGUE EXPRESS | 218361000 | 14 | 15.21 | One-way Transit | 29.33 | 2 | 176 | 1099 | 138 | Post-Panamax | 70 | 322 | 320 | Inbound | 158 | 17.9 | 41008 | Nearshore | 32.0256 | -80.813 | 2021-03-25 21:04:59
PRAGUE EXPRESS | 218361000 | 14.1 | 15.21 | One-way Transit | 26.17 | 1 | 157 | 1099 | 138 | Post-Panamax | 70 | 321 | 320 | Inbound | 158 | 17.9 | 41008 | Nearshore | 32.0271 | -80.8144 | 2021-03-25 21:05:29
EVER FAITH | 355623000 | 13.1 | 12.75 | One-way Transit | 29.33 | 1 | 176 | 1096 | 157 | Post-Panamax | 74 | 139 | 140 | Outbound | 163 | 15.66 | 41008 | Nearshore | 32.0274 | -80.8146 | 2021-03-25 22:58:41
EVER FAITH | 355623000 | 13.1 | 12.75 | One-way Transit | 26.17 | 0 | 157 | 1096 | 157 | Post-Panamax | 74 | 142 | 142 | Outbound | 163 | 15.66 | 41008 | Nearshore | 32.0241 | -80.8116 | 2021-03-25 22:59:50
EVER FAITH | 355623000 | 13.2 | 12.75 | One-way Transit | 26.17 | 0 | 157 | 1096 | 157 | Post-Panamax | 74 | 142 | 142 | Outbound | 163 | 15.66 | 41008 | Nearshore | 32.0212 | -80.8089 | 2021-03-25 23:00:51
EVER FAITH | 355623000 | 13.3 | 12.75 | One-way Transit | 26.17 | 0 | 157 | 1096 | 157 | Post-Panamax | 74 | 142 | 142 | Outbound | 163 | 15.66 | 41008 | Nearshore | 32.0183 | -80.8063 | 2021-03-25 23:01:51
EVER FAITH | 355623000 | 13.5 | 12.75 | One-way Transit | 26.17 | 0 | 157 | 1096 | 157 | Post-Panamax | 74 | 142 | 142 | Outbound | 163 | 15.66 | 41008 | Nearshore | 32.0158 | -80.8039 | 2021-03-25 23:02:51
EVER FAITH | 355623000 | 13.5 | 12.75 | One-way Transit | 26.17 | 0 | 157 | 1096 | 157 | Post-Panamax | 74 | 142 | 142 | Outbound | 163 | 15.66 | 41008 | Nearshore | 32.0134 | -80.8017 | 2021-03-25 23:03:41
EVER FAITH | 355623000 | 13.5 | 12.75 | One-way Transit | 26.17 | 0 | 157 | 1096 | 157 | Post-Panamax | 74 | 142 | 142 | Outbound | 163 | 15.66 | 41008 | Nearshore | 32.0099 | -80.7985 | 2021-03-25 23:04:51
EVER FAITH | 355623000 | 13.3 | 12.75 | One-way Transit | 29.33 | 1 | 176 | 1096 | 157 | Post-Panamax | 74 | 142 | 143 | Outbound | 163 | 15.66 | 41008 | Nearshore | 32.0036 | -80.7927 | 2021-03-25 23:07:00
EVER FAITH | 355623000 | 13.4 | 12.75 | One-way Transit | 26.17 | 0 | 157 | 1096 | 157 | Post-Panamax | 74 | 120 | 120 | Outbound | 163 | 15.66 | 41008 | Offshore | 31.9878 | -80.7699 | 2021-03-25 23:13:42
EVER FAITH | 355623000 | 13.6 | 12.75 | One-way Transit | 26.17 | 0 | 157 | 1096 | 157 | Post-Panamax | 74 | 118 | 118 | Outbound | 163 | 15.66 | 41008 | Offshore | 31.9837 | -80.7608 | 2021-03-25 23:16:01
EVER FAITH | 355623000 | 13.7 | 12.75 | One-way Transit | 29.33 | 1 | 176 | 1096 | 157 | Post-Panamax | 74 | 118 | 119 | Outbound | 163 | 15.66 | 41008 | Offshore | 31.98 | -80.7524 | 2021-03-25 23:18:11
EVER FAITH | 355623000 | 13.6 | 12.97 | One-way Transit | 29.33 | 1 | 176 | 1096 | 157 | Post-Panamax | 74 | 117 | 118 | Outbound | 162 | 15.66 | 41008 | Offshore | 31.9768 | -80.745 | 2021-03-25 23:20:11
EVER FAITH | 355623000 | 12.9 | 12.97 | One-way Transit | 32.5 | 2 | 195 | 1096 | 157 | Post-Panamax | 74 | 118 | 120 | Outbound | 162 | 15.66 | 41008 | Offshore | 31.973 | -80.7367 | 2021-03-25 23:22:21