## master-ch-roll
Name | MMSI | VSPD kn | WSPD mph | Transit | % Channel Occupied | Yaw deg | Effective Beam ft | LOA ft | Beam ft | Vessel Class | AIS Type | Course | Heading | Course Behavior | WDIR degT | GST mph | Buoy Source | Location | Latitude | Longitude | Date/Time UTC
ST LOUIS EXPRESS | 367136680 | 13 | 26.84 | One-way Transit | 20.1 | 7 | 201 | 797 | 105 | Panamax | 79 | 118 | 125 | Outbound | 220 | 35.79 | 41004 | Nearshore | 32.7217 | -79.8091 | 2021-02-05 15:24:50
ST LOUIS EXPRESS | 367136680 | 13.2 | 24.61 | One-way Transit | 17.4 | 5 | 174 | 797 | 105 | Panamax | 79 | 119 | 124 | Outbound | 220 | 31.32 | 41004 | Nearshore | 32.7196 | -79.8047 | 2021-02-05 15:26:00
ST LOUIS EXPRESS | 367136680 | 13.3 | 24.61 | One-way Transit | 17.4 | 5 | 174 | 797 | 105 | Panamax | 79 | 119 | 124 | Outbound | 220 | 31.32 | 41004 | Nearshore | 32.7178 | -79.8009 | 2021-02-05 15:27:00
ST LOUIS EXPRESS | 367136680 | 13.4 | 24.61 | One-way Transit | 17.4 | 5 | 174 | 797 | 105 | Panamax | 79 | 119 | 124 | Outbound | 220 | 31.32 | 41004 | Nearshore | 32.7161 | -79.7973 | 2021-02-05 15:27:59
ST LOUIS EXPRESS | 367136680 | 13.3 | 24.61 | One-way Transit | 17.4 | 5 | 174 | 797 | 105 | Panamax | 79 | 119 | 124 | Outbound | 220 | 31.32 | 41004 | Nearshore | 32.7151 | -79.7952 | 2021-02-05 15:28:30
ST LOUIS EXPRESS | 367136680 | 13.5 | 24.61 | One-way Transit | 16 | 4 | 160 | 797 | 105 | Panamax | 79 | 119 | 123 | Outbound | 220 | 31.32 | 41004 | Nearshore | 32.7133 | -79.7914 | 2021-02-05 15:29:30
ST LOUIS EXPRESS | 367136680 | 13.6 | 24.61 | One-way Transit | 16 | 4 | 160 | 797 | 105 | Panamax | 79 | 120 | 124 | Outbound | 220 | 31.32 | 41004 | Nearshore | 32.7112 | -79.7869 | 2021-02-05 15:30:39
ST LOUIS EXPRESS | 367136680 | 13.6 | 24.61 | One-way Transit | 16 | 4 | 160 | 797 | 105 | Panamax | 79 | 120 | 124 | Outbound | 220 | 31.32 | 41004 | Nearshore | 32.7102 | -79.7849 | 2021-02-05 15:31:10
ST LOUIS EXPRESS | 367136680 | 13.8 | 24.61 | One-way Transit | 17.4 | 5 | 174 | 797 | 105 | Panamax | 79 | 119 | 124 | Outbound | 220 | 31.32 | 41004 | Nearshore | 32.7075 | -79.7791 | 2021-02-05 15:32:39
ST LOUIS EXPRESS | 367136680 | 13.9 | 24.61 | One-way Transit | 17.4 | 5 | 174 | 797 | 105 | Panamax | 79 | 119 | 124 | Outbound | 220 | 31.32 | 41004 | Nearshore | 32.7065 | -79.7771 | 2021-02-05 15:33:10
ST LOUIS EXPRESS | 367136680 | 13.8 | 26.84 | One-way Transit | 17.4 | 5 | 174 | 797 | 105 | Panamax | 79 | 119 | 124 | Outbound | 220 | 35.79 | 41004 | Nearshore | 32.6996 | -79.7625 | 2021-02-05 15:36:50
ST LOUIS EXPRESS | 367136680 | 13.8 | 26.84 | One-way Transit | 16 | 4 | 160 | 797 | 105 | Panamax | 79 | 120 | 124 | Outbound | 220 | 35.79 | 41004 | Nearshore | 32.6973 | -79.7579 | 2021-02-05 15:38:00
ST LOUIS EXPRESS | 367136680 | 13.8 | 26.84 | One-way Transit | 18.8 | 6 | 188 | 797 | 105 | Panamax | 79 | 119 | 125 | Outbound | 220 | 35.79 | 41004 | Nearshore | 32.6955 | -79.754 | 2021-02-05 15:39:03
ST LOUIS EXPRESS | 367136680 | 13.9 | 26.84 | One-way Transit | 17.4 | 5 | 174 | 797 | 105 | Panamax | 79 | 119 | 124 | Outbound | 220 | 35.79 | 41004 | Nearshore | 32.6933 | -79.7494 | 2021-02-05 15:40:09
ST LOUIS EXPRESS | 367136680 | 14 | 29.08 | One-way Transit | 17.4 | 5 | 174 | 797 | 105 | Panamax | 79 | 119 | 124 | Outbound | 230 | 35.79 | 41004 | Offshore | 32.6793 | -79.7199 | 2021-02-05 15:47:33
ST LOUIS EXPRESS | 367136680 | 13.9 | 29.08 | One-way Transit | 16 | 4 | 160 | 797 | 105 | Panamax | 79 | 120 | 124 | Outbound | 230 | 35.79 | 41004 | Offshore | 32.6734 | -79.7076 | 2021-02-05 15:50:39
MSC ZLATA R. | 636016436 | 15.1 | 22.37 | One-way Transit | 12.1 | 1 | 121 | 918 | 105 | Panamax | 71 | 299 | 298 | Inbound | 220 | 29.08 | 41004 | Nearshore | 32.6977 | -79.7575 | 2021-02-05 20:39:53
MSC ZLATA R. | 636016436 | 15.2 | 22.37 | One-way Transit | 13.7 | 2 | 137 | 918 | 105 | Panamax | 71 | 302 | 300 | Inbound | 220 | 29.08 | 41004 | Nearshore | 32.6988 | -79.7602 | 2021-02-05 20:40:29
MSC ZLATA R. | 636016436 | 15.3 | 22.37 | One-way Transit | 13.7 | 2 | 137 | 918 | 105 | Panamax | 71 | 302 | 300 | Inbound | 220 | 29.08 | 41004 | Nearshore | 32.7017 | -79.7653 | 2021-02-05 20:41:41
MSC ZLATA R. | 636016436 | 15.2 | 22.37 | One-way Transit | 15.3 | 3 | 153 | 918 | 105 | Panamax | 71 | 303 | 300 | Inbound | 220 | 29.08 | 41004 | Nearshore | 32.7033 | -79.7687 | 2021-02-05 20:42:29
MSC ZLATA R. | 636016436 | 14.8 | 22.37 | One-way Transit | 12.1 | 1 | 121 | 918 | 105 | Panamax | 71 | 297 | 298 | Inbound | 220 | 29.08 | 41004 | Nearshore | 32.7077 | -79.7772 | 2021-02-05 20:44:29
MSC ZLATA R. | 636016436 | 14.5 | 22.37 | One-way Transit | 10.5 | 0 | 105 | 918 | 105 | Panamax | 71 | 298 | 298 | Inbound | 230 | 31.32 | 41004 | Nearshore | 32.7092 | -79.7804 | 2021-02-05 20:45:16
MSC ZLATA R. | 636016436 | 14.5 | 22.37 | One-way Transit | 12.1 | 1 | 121 | 918 | 105 | Panamax | 71 | 299 | 298 | Inbound | 230 | 31.32 | 41004 | Nearshore | 32.7144 | -79.7912 | 2021-02-05 20:47:52
MSC ZLATA R. | 636016436 | 14.6 | 22.37 | One-way Transit | 12.1 | 1 | 121 | 918 | 105 | Panamax | 71 | 298 | 297 | Inbound | 230 | 31.32 | 41004 | Nearshore | 32.7158 | -79.7941 | 2021-02-05 20:48:34
MSC ZLATA R. | 636016436 | 15 | 22.37 | One-way Transit | 13.7 | 2 | 137 | 918 | 105 | Panamax | 71 | 300 | 298 | Inbound | 230 | 31.32 | 41004 | Nearshore | 32.7184 | -79.7996 | 2021-02-05 20:49:52
MSC ZLATA R. | 636016436 | 14.9 | 22.37 | One-way Transit | 12.1 | 1 | 121 | 918 | 105 | Panamax | 71 | 299 | 298 | Inbound | 230 | 31.32 | 41004 | Nearshore | 32.7206 | -79.8043 | 2021-02-05 20:50:59
MSC ZLATA R. | 636016436 | 14.8 | 22.37 | One-way Transit | 12.1 | 1 | 121 | 918 | 105 | Panamax | 71 | 298 | 297 | Inbound | 230 | 31.32 | 41004 | Nearshore | 32.7226 | -79.8086 | 2021-02-05 20:51:58
SAFMARINE MAFADI | 369390000 | 14.1 | 20.13 | One-way Transit | 10.5 | 0 | 105 | 958 | 105 | Panamax | 70 | 299 | 299 | Inbound | 290 | 29.08 | 41004 | Offshore | 32.6683 | -79.6957 | 2021-02-04 02:46:30
SAFMARINE MAFADI | 369390000 | 14.2 | 20.13 | One-way Transit | 10.5 | 0 | 105 | 958 | 105 | Panamax | 70 | 300 | 300 | Inbound | 300 | 26.84 | 41004 | Offshore | 32.6901 | -79.7405 | 2021-02-04 02:57:36
SAFMARINE MAFADI | 369390000 | 14.1 | 20.13 | One-way Transit | 12.2 | 1 | 122 | 958 | 105 | Panamax | 70 | 299 | 298 | Inbound | 300 | 26.84 | 41004 | Nearshore | 32.6928 | -79.7462 | 2021-02-04 02:59:00
SAFMARINE MAFADI | 369390000 | 14.1 | 20.13 | One-way Transit | 10.5 | 0 | 105 | 958 | 105 | Panamax | 70 | 298 | 298 | Inbound | 300 | 26.84 | 41004 | Nearshore | 32.6938 | -79.7487 | 2021-02-04 02:59:35
SAFMARINE MAFADI | 369390000 | 14.1 | 20.13 | One-way Transit | 10.5 | 0 | 105 | 958 | 105 | Panamax | 70 | 298 | 298 | Inbound | 300 | 26.84 | 41004 | Nearshore | 32.6963 | -79.754 | 2021-02-04 03:00:53
SAFMARINE MAFADI | 369390000 | 14.1 | 20.13 | One-way Transit | 10.5 | 0 | 105 | 958 | 105 | Panamax | 70 | 298 | 298 | Inbound | 300 | 26.84 | 41004 | Nearshore | 32.6977 | -79.7568 | 2021-02-04 03:01:35
SAFMARINE MAFADI | 369390000 | 14.1 | 20.13 | One-way Transit | 12.2 | 1 | 122 | 958 | 105 | Panamax | 70 | 299 | 300 | Inbound | 300 | 26.84 | 41004 | Nearshore | 32.7 | -79.7622 | 2021-02-04 03:02:53
SAFMARINE MAFADI | 369390000 | 14.1 | 20.13 | One-way Transit | 12.2 | 1 | 122 | 958 | 105 | Panamax | 70 | 301 | 302 | Inbound | 300 | 26.84 | 41004 | Nearshore | 32.7015 | -79.7648 | 2021-02-04 03:03:35
SAFMARINE MAFADI | 369390000 | 14.1 | 20.13 | One-way Transit | 15.5 | 3 | 155 | 958 | 105 | Panamax | 70 | 302 | 299 | Inbound | 300 | 26.84 | 41004 | Nearshore | 32.7035 | -79.7688 | 2021-02-04 03:04:35
SAFMARINE MAFADI | 369390000 | 14 | 22.37 | One-way Transit | 12.2 | 1 | 122 | 958 | 105 | Panamax | 70 | 298 | 297 | Inbound | 300 | 29.08 | 41004 | Nearshore | 32.7058 | -79.7738 | 2021-02-04 03:05:48
SAFMARINE MAFADI | 369390000 | 14 | 22.37 | One-way Transit | 12.2 | 1 | 122 | 958 | 105 | Panamax | 70 | 298 | 297 | Inbound | 300 | 29.08 | 41004 | Nearshore | 32.7079 | -79.7786 | 2021-02-04 03:07:00
SAFMARINE MAFADI | 369390000 | 13.8 | 22.37 | One-way Transit | 10.5 | 0 | 105 | 958 | 105 | Panamax | 70 | 297 | 297 | Inbound | 300 | 29.08 | 41004 | Nearshore | 32.7094 | -79.7819 | 2021-02-04 03:07:48
SAFMARINE MAFADI | 369390000 | 13.9 | 22.37 | One-way Transit | 12.2 | 1 | 122 | 958 | 105 | Panamax | 70 | 298 | 297 | Inbound | 300 | 29.08 | 41004 | Nearshore | 32.7112 | -79.7859 | 2021-02-04 03:08:48
SAFMARINE MAFADI | 369390000 | 14 | 22.37 | One-way Transit | 12.2 | 1 | 122 | 958 | 105 | Panamax | 70 | 298 | 297 | Inbound | 300 | 29.08 | 41004 | Nearshore | 32.7121 | -79.788 | 2021-02-04 03:09:17
SAFMARINE MAFADI | 369390000 | 14.1 | 22.37 | One-way Transit | 10.5 | 0 | 105 | 958 | 105 | Panamax | 70 | 297 | 297 | Inbound | 300 | 29.08 | 41004 | Nearshore | 32.7144 | -79.7933 | 2021-02-04 03:10:36
SAFMARINE MAFADI | 369390000 | 14.3 | 22.37 | One-way Transit | 12.2 | 1 | 122 | 958 | 105 | Panamax | 70 | 299 | 300 | Inbound | 300 | 29.08 | 41004 | Nearshore | 32.7167 | -79.7983 | 2021-02-04 03:11:48
SAFMARINE MAFADI | 369390000 | 14.4 | 22.37 | One-way Transit | 10.5 | 0 | 105 | 958 | 105 | Panamax | 70 | 300 | 300 | Inbound | 300 | 29.08 | 41004 | Nearshore | 32.7189 | -79.8028 | 2021-02-04 03:12:54
SAFMARINE MAFADI | 369390000 | 14.5 | 22.37 | One-way Transit | 12.2 | 1 | 122 | 958 | 105 | Panamax | 70 | 300 | 299 | Inbound | 300 | 29.08 | 41004 | Nearshore | 32.7199 | -79.8049 | 2021-02-04 03:13:24
SAFMARINE MAFADI | 369390000 | 14.5 | 22.37 | One-way Transit | 10.5 | 0 | 105 | 958 | 105 | Panamax | 70 | 299 | 299 | Inbound | 300 | 29.08 | 41004 | Nearshore | 32.7213 | -79.8078 | 2021-02-04 03:14:06
ARNOLD MAERSK | 220206000 | 14 | 20.13 | One-way Transit | 19.75 | 1 | 158 | 1155 | 138 | Post-Panamax | 71 | 122 | 121 | Outbound | 300 | 24.61 | 41004 | Nearshore | 32.7216 | -79.8092 | 2021-02-04 06:32:47
ARNOLD MAERSK | 220206000 | 14 | 20.13 | One-way Transit | 17.25 | 0 | 138 | 1155 | 138 | Post-Panamax | 71 | 120 | 120 | Outbound | 300 | 24.61 | 41004 | Nearshore | 32.7206 | -79.8072 | 2021-02-04 06:33:18
ARNOLD MAERSK | 220206000 | 14.2 | 20.13 | One-way Transit | 19.75 | 1 | 158 | 1155 | 138 | Post-Panamax | 71 | 118 | 119 | Outbound | 300 | 24.61 | 41004 | Nearshore | 32.718 | -79.8014 | 2021-02-04 06:34:43
ARNOLD MAERSK | 220206000 | 14.1 | 20.13 | One-way Transit | 19.75 | 1 | 158 | 1155 | 138 | Post-Panamax | 71 | 118 | 119 | Outbound | 300 | 26.84 | 41004 | Nearshore | 32.7159 | -79.7968 | 2021-02-04 06:35:49
ARNOLD MAERSK | 220206000 | 14.2 | 20.13 | One-way Transit | 19.75 | 1 | 158 | 1155 | 138 | Post-Panamax | 71 | 118 | 119 | Outbound | 300 | 26.84 | 41004 | Nearshore | 32.7126 | -79.7895 | 2021-02-04 06:37:38
ARNOLD MAERSK | 220206000 | 14.2 | 20.13 | One-way Transit | 19.75 | 1 | 158 | 1155 | 138 | Post-Panamax | 71 | 118 | 119 | Outbound | 300 | 26.84 | 41004 | Nearshore | 32.7113 | -79.7866 | 2021-02-04 06:38:19
ARNOLD MAERSK | 220206000 | 14.8 | 20.13 | One-way Transit | 19.75 | 1 | 158 | 1155 | 138 | Post-Panamax | 71 | 118 | 119 | Outbound | 300 | 26.84 | 41004 | Nearshore | 32.7043 | -79.7714 | 2021-02-04 06:41:56
ARNOLD MAERSK | 220206000 | 14.9 | 20.13 | One-way Transit | 17.25 | 0 | 138 | 1155 | 138 | Post-Panamax | 71 | 119 | 119 | Outbound | 300 | 26.84 | 41004 | Nearshore | 32.7027 | -79.768 | 2021-02-04 06:42:44
ARNOLD MAERSK | 220206000 | 14.9 | 20.13 | One-way Transit | 24.75 | 3 | 198 | 1155 | 138 | Post-Panamax | 71 | 118 | 121 | Outbound | 300 | 26.84 | 41004 | Nearshore | 32.7004 | -79.7628 | 2021-02-04 06:43:56
ARNOLD MAERSK | 220206000 | 14.9 | 20.13 | One-way Transit | 17.25 | 0 | 138 | 1155 | 138 | Post-Panamax | 71 | 122 | 122 | Outbound | 300 | 24.61 | 41004 | Nearshore | 32.698 | -79.7581 | 2021-02-04 06:45:01
ARNOLD MAERSK | 220206000 | 15 | 20.13 | One-way Transit | 19.75 | 1 | 158 | 1155 | 138 | Post-Panamax | 71 | 121 | 122 | Outbound | 300 | 24.61 | 41004 | Nearshore | 32.697 | -79.7561 | 2021-02-04 06:45:31
ARNOLD MAERSK | 220206000 | 15 | 20.13 | One-way Transit | 17.25 | 0 | 138 | 1155 | 138 | Post-Panamax | 71 | 122 | 122 | Outbound | 300 | 24.61 | 41004 | Nearshore | 32.6958 | -79.7539 | 2021-02-04 06:46:01
ARNOLD MAERSK | 220206000 | 15.1 | 20.13 | One-way Transit | 19.75 | 1 | 158 | 1155 | 138 | Post-Panamax | 71 | 120 | 121 | Outbound | 300 | 24.61 | 41004 | Nearshore | 32.6925 | -79.747 | 2021-02-04 06:47:37
ARNOLD MAERSK | 220206000 | 15.2 | 20.13 | One-way Transit | 19.75 | 1 | 158 | 1155 | 138 | Post-Panamax | 71 | 119 | 120 | Outbound | 300 | 24.61 | 41004 | Offshore | 32.6884 | -79.7384 | 2021-02-04 06:49:38
SAFMARINE MAFADI | 369390000 | 16.1 | 4.47 | One-way Transit | 12.2 | 1 | 122 | 958 | 105 | Panamax | 70 | 118 | 119 | Outbound | 240 | 6.71 | 41004 | Nearshore | 32.7228 | -79.8103 | 2021-02-04 19:00:37
SAFMARINE MAFADI | 369390000 | 16.4 | 4.47 | One-way Transit | 13.8 | 2 | 138 | 958 | 105 | Panamax | 70 | 119 | 121 | Outbound | 240 | 6.71 | 41004 | Nearshore | 32.7183 | -79.8005 | 2021-02-04 19:02:44
SAFMARINE MAFADI | 369390000 | 16.4 | 4.47 | One-way Transit | 12.2 | 1 | 122 | 958 | 105 | Panamax | 70 | 121 | 122 | Outbound | 240 | 6.71 | 41004 | Nearshore | 32.7165 | -79.7967 | 2021-02-04 19:03:31
SAFMARINE MAFADI | 369390000 | 16.2 | 4.47 | One-way Transit | 12.2 | 1 | 122 | 958 | 105 | Panamax | 70 | 121 | 122 | Outbound | 240 | 6.71 | 41004 | Nearshore | 32.7137 | -79.7912 | 2021-02-04 19:04:43
SAFMARINE MAFADI | 369390000 | 16.5 | 4.47 | One-way Transit | 12.2 | 1 | 122 | 958 | 105 | Panamax | 70 | 121 | 120 | Outbound | 240 | 6.71 | 41004 | Nearshore | 32.7107 | -79.7852 | 2021-02-04 19:06:01
SAFMARINE MAFADI | 369390000 | 16.5 | 4.47 | One-way Transit | 12.2 | 1 | 122 | 958 | 105 | Panamax | 70 | 119 | 118 | Outbound | 240 | 6.71 | 41004 | Nearshore | 32.7095 | -79.7828 | 2021-02-04 19:06:31
SAFMARINE MAFADI | 369390000 | 16.8 | 4.47 | One-way Transit | 17.2 | 4 | 172 | 958 | 105 | Panamax | 70 | 117 | 121 | Outbound | 240 | 6.71 | 41004 | Nearshore | 32.7072 | -79.7775 | 2021-02-04 19:07:37
SAFMARINE MAFADI | 369390000 | 17 | 4.47 | One-way Transit | 10.5 | 0 | 105 | 958 | 105 | Panamax | 70 | 120 | 120 | Outbound | 240 | 6.71 | 41004 | Nearshore | 32.7023 | -79.7677 | 2021-02-04 19:09:37
SAFMARINE MAFADI | 369390000 | 17.1 | 4.47 | One-way Transit | 12.2 | 1 | 122 | 958 | 105 | Panamax | 70 | 119 | 120 | Outbound | 240 | 6.71 | 41004 | Nearshore | 32.6998 | -79.7624 | 2021-02-04 19:10:42
SAFMARINE MAFADI | 369390000 | 17.1 | 4.47 | One-way Transit | 12.2 | 1 | 122 | 958 | 105 | Panamax | 70 | 119 | 120 | Outbound | 240 | 6.71 | 41004 | Nearshore | 32.6982 | -79.759 | 2021-02-04 19:11:25
SAFMARINE MAFADI | 369390000 | 17.1 | 4.47 | One-way Transit | 12.2 | 1 | 122 | 958 | 105 | Panamax | 70 | 119 | 120 | Outbound | 240 | 6.71 | 41004 | Nearshore | 32.6968 | -79.756 | 2021-02-04 19:12:01
MSC VIGO | 218853000 | 13.2 | 31.32 | One-way Transit | 16.2 | 2 | 162 | 886 | 131 | Panamax | 74 | 119 | 117 | Outbound | 320 | 40.27 | 41004 | Nearshore | 32.722 | -79.8086 | 2021-02-03 00:27:45
MSC VIGO | 218853000 | 13.8 | 31.32 | One-way Transit | 14.6 | 1 | 146 | 886 | 131 | Panamax | 74 | 118 | 117 | Outbound | 320 | 40.27 | 41004 | Nearshore | 32.7199 | -79.8039 | 2021-02-03 00:28:56
MSC VIGO | 218853000 | 13.8 | 31.32 | One-way Transit | 14.6 | 1 | 146 | 886 | 131 | Panamax | 74 | 117 | 118 | Outbound | 320 | 40.27 | 41004 | Nearshore | 32.719 | -79.8019 | 2021-02-03 00:29:26
MSC VIGO | 218853000 | 13.9 | 31.32 | One-way Transit | 13.1 | 0 | 131 | 886 | 131 | Panamax | 74 | 120 | 120 | Outbound | 320 | 40.27 | 41004 | Nearshore | 32.7171 | -79.7979 | 2021-02-03 00:30:25
MSC VIGO | 218853000 | 13.9 | 31.32 | One-way Transit | 13.1 | 0 | 131 | 886 | 131 | Panamax | 74 | 120 | 120 | Outbound | 320 | 40.27 | 41004 | Nearshore | 32.7142 | -79.792 | 2021-02-03 00:31:55
MSC VIGO | 218853000 | 14 | 31.32 | One-way Transit | 13.1 | 0 | 131 | 886 | 131 | Panamax | 74 | 120 | 120 | Outbound | 320 | 40.27 | 41004 | Nearshore | 32.7122 | -79.7878 | 2021-02-03 00:32:58
MSC VIGO | 218853000 | 14.1 | 31.32 | One-way Transit | 13.1 | 0 | 131 | 886 | 131 | Panamax | 74 | 120 | 120 | Outbound | 320 | 40.27 | 41004 | Nearshore | 32.7102 | -79.7838 | 2021-02-03 00:33:58
MSC VIGO | 218853000 | 14.3 | 31.32 | One-way Transit | 14.6 | 1 | 146 | 886 | 131 | Panamax | 74 | 119 | 120 | Outbound | 320 | 40.27 | 41004 | Nearshore | 32.7089 | -79.781 | 2021-02-03 00:34:39
MSC VIGO | 218853000 | 14.5 | 31.32 | One-way Transit | 13.1 | 0 | 131 | 886 | 131 | Panamax | 74 | 120 | 120 | Outbound | 320 | 38.03 | 41004 | Nearshore | 32.7077 | -79.7784 | 2021-02-03 00:35:16
MSC VIGO | 218853000 | 14.8 | 31.32 | One-way Transit | 13.1 | 0 | 131 | 886 | 131 | Panamax | 74 | 120 | 120 | Outbound | 320 | 38.03 | 41004 | Nearshore | 32.7042 | -79.7712 | 2021-02-03 00:36:58
MSC VIGO | 218853000 | 14.9 | 31.32 | One-way Transit | 13.1 | 0 | 131 | 886 | 131 | Panamax | 74 | 120 | 120 | Outbound | 320 | 38.03 | 41004 | Nearshore | 32.703 | -79.7686 | 2021-02-03 00:37:34
MSC VIGO | 218853000 | 15 | 31.32 | One-way Transit | 14.6 | 1 | 146 | 886 | 131 | Panamax | 74 | 119 | 120 | Outbound | 320 | 38.03 | 41004 | Nearshore | 32.7015 | -79.7657 | 2021-02-03 00:38:15
MSC VIGO | 218853000 | 15 | 31.32 | One-way Transit | 13.1 | 0 | 131 | 886 | 131 | Panamax | 74 | 120 | 120 | Outbound | 320 | 38.03 | 41004 | Nearshore | 32.6988 | -79.7601 | 2021-02-03 00:39:34
MSC VIGO | 218853000 | 15 | 31.32 | One-way Transit | 14.6 | 1 | 146 | 886 | 131 | Panamax | 74 | 120 | 119 | Outbound | 320 | 38.03 | 41004 | Nearshore | 32.6965 | -79.7554 | 2021-02-03 00:40:39
MSC VIGO | 218853000 | 15.1 | 31.32 | One-way Transit | 14.6 | 1 | 146 | 886 | 131 | Panamax | 74 | 120 | 119 | Outbound | 320 | 38.03 | 41004 | Nearshore | 32.6944 | -79.7511 | 2021-02-03 00:41:39
MSC VIGO | 218853000 | 15.1 | 31.32 | One-way Transit | 14.6 | 1 | 146 | 886 | 131 | Panamax | 74 | 120 | 119 | Outbound | 320 | 38.03 | 41004 | Nearshore | 32.6917 | -79.7455 | 2021-02-03 00:42:57
MSC VIGO | 218853000 | 15.1 | 31.32 | One-way Transit | 14.6 | 1 | 146 | 886 | 131 | Panamax | 74 | 120 | 119 | Outbound | 320 | 38.03 | 41004 | Offshore | 32.6896 | -79.7412 | 2021-02-03 00:43:57
MSC VIGO | 218853000 | 15.1 | 31.32 | One-way Transit | 14.6 | 1 | 146 | 886 | 131 | Panamax | 74 | 120 | 119 | Outbound | 320 | 38.03 | 41004 | Offshore | 32.6886 | -79.7391 | 2021-02-03 00:44:27
MSC VIGO | 218853000 | 14.8 | 29.08 | One-way Transit | 13.1 | 0 | 131 | 886 | 131 | Panamax | 74 | 120 | 120 | Outbound | 320 | 38.03 | 41004 | Offshore | 32.6848 | -79.7313 | 2021-02-03 00:46:16
MSC VIGO | 218853000 | 13.4 | 29.08 | One-way Transit | 13.1 | 0 | 131 | 886 | 131 | Panamax | 74 | 120 | 120 | Outbound | 320 | 38.03 | 41004 | Offshore | 32.6797 | -79.7208 | 2021-02-03 00:48:52
MSC VIGO | 218853000 | 13 | 29.08 | One-way Transit | 13.1 | 0 | 131 | 886 | 131 | Panamax | 74 | 120 | 120 | Outbound | 320 | 38.03 | 41004 | Offshore | 32.6779 | -79.7171 | 2021-02-03 00:49:52
MSC VIGO | 218853000 | 12.3 | 29.08 | One-way Transit | 14.6 | 1 | 146 | 886 | 131 | Panamax | 74 | 120 | 119 | Outbound | 320 | 38.03 | 41004 | Offshore | 32.6748 | -79.7107 | 2021-02-03 00:51:39
MSC VIGO | 218853000 | 12 | 29.08 | One-way Transit | 14.6 | 1 | 146 | 886 | 131 | Panamax | 74 | 120 | 119 | Outbound | 320 | 38.03 | 41004 | Offshore | 32.6734 | -79.7077 | 2021-02-03 00:52:30
ONE COSMOS | 370181000 | 13.8 | 26.84 | Two-way Transit | 56 | 4 | 224 | 1050 | 151 | Post-Panamax | 71 | 120 | 116 | Outbound | 320 | 35.79 | 41004 | Nearshore | 32.7219 | -79.8101 | 2021-02-03 06:11:26
ONE COSMOS | 370181000 | 13.8 | 26.84 | Two-way Transit | 47 | 2 | 188 | 1050 | 151 | Post-Panamax | 71 | 116 | 114 | Outbound | 320 | 35.79 | 41004 | Nearshore | 32.7194 | -79.8049 | 2021-02-03 06:12:45
ONE COSMOS | 370181000 | 13.9 | 26.84 | Two-way Transit | 51.5 | 3 | 206 | 1050 | 151 | Post-Panamax | 71 | 116 | 113 | Outbound | 320 | 35.79 | 41004 | Nearshore | 32.7174 | -79.8001 | 2021-02-03 06:13:54
ONE COSMOS | 370181000 | 13.9 | 26.84 | Two-way Transit | 47 | 2 | 188 | 1050 | 151 | Post-Panamax | 71 | 116 | 114 | Outbound | 320 | 35.79 | 41004 | Nearshore | 32.7165 | -79.798 | 2021-02-03 06:14:26
ONE COSMOS | 370181000 | 13.7 | 26.84 | Two-way Transit | 47 | 2 | 188 | 1050 | 151 | Post-Panamax | 71 | 116 | 114 | Outbound | 310 | 33.56 | 41004 | Nearshore | 32.7146 | -79.7932 | 2021-02-03 06:15:36
ONE COSMOS | 370181000 | 13.7 | 26.84 | Two-way Transit | 47 | 2 | 188 | 1050 | 151 | Post-Panamax | 71 | 116 | 114 | Outbound | 310 | 33.56 | 41004 | Nearshore | 32.7137 | -79.7912 | 2021-02-03 06:16:05
ONE COSMOS | 370181000 | 13.7 | 26.84 | Two-way Transit | 47 | 2 | 188 | 1050 | 151 | Post-Panamax | 71 | 119 | 117 | Outbound | 310 | 33.56 | 41004 | Nearshore | 32.711 | -79.7852 | 2021-02-03 06:17:36
ONE COSMOS | 370181000 | 13.8 | 26.84 | Two-way Transit | 47 | 2 | 188 | 1050 | 151 | Post-Panamax | 71 | 119 | 117 | Outbound | 310 | 33.56 | 41004 | Nearshore | 32.7091 | -79.7812 | 2021-02-03 06:18:36
ONE COSMOS | 370181000 | 14.1 | 26.84 | Two-way Transit | 47 | 2 | 188 | 1050 | 151 | Post-Panamax | 71 | 121 | 119 | Outbound | 310 | 33.56 | 41004 | Nearshore | 32.7079 | -79.7785 | 2021-02-03 06:19:16
ONE COSMOS | 370181000 | 14.4 | 26.84 | Two-way Transit | 47 | 2 | 188 | 1050 | 151 | Post-Panamax | 71 | 121 | 119 | Outbound | 310 | 33.56 | 41004 | Nearshore | 32.7054 | -79.7737 | 2021-02-03 06:20:27
ONE COSMOS | 370181000 | 14.5 | 26.84 | Two-way Transit | 47 | 2 | 188 | 1050 | 151 | Post-Panamax | 71 | 121 | 119 | Outbound | 310 | 33.56 | 41004 | Nearshore | 32.7031 | -79.7692 | 2021-02-03 06:21:33
ONE COSMOS | 370181000 | 14.5 | 26.84 | Two-way Transit | 47 | 2 | 188 | 1050 | 151 | Post-Panamax | 71 | 121 | 119 | Outbound | 310 | 33.56 | 41004 | Nearshore | 32.7003 | -79.7638 | 2021-02-03 06:22:51
ONE COSMOS | 370181000 | 14.5 | 26.84 | Two-way Transit | 47 | 2 | 188 | 1050 | 151 | Post-Panamax | 71 | 121 | 119 | Outbound | 310 | 33.56 | 41004 | Nearshore | 32.6983 | -79.7598 | 2021-02-03 06:23:51
ONE COSMOS | 370181000 | 14.5 | 26.84 | Two-way Transit | 47 | 2 | 188 | 1050 | 151 | Post-Panamax | 71 | 121 | 119 | Outbound | 310 | 33.56 | 41004 | Nearshore | 32.697 | -79.7574 | 2021-02-03 06:24:27
ONE COSMOS | 370181000 | 14.5 | 26.84 | Two-way Transit | 51.5 | 3 | 206 | 1050 | 151 | Post-Panamax | 71 | 122 | 119 | Outbound | 310 | 33.56 | 41004 | Nearshore | 32.6941 | -79.7516 | 2021-02-03 06:25:51
ONE COSMOS | 370181000 | 14.5 | 26.84 | Two-way Transit | 51.5 | 3 | 206 | 1050 | 151 | Post-Panamax | 71 | 122 | 119 | Outbound | 310 | 33.56 | 41004 | Nearshore | 32.6924 | -79.7484 | 2021-02-03 06:26:39
ONE COSMOS | 370181000 | 14.5 | 26.84 | Two-way Transit | 51.5 | 3 | 206 | 1050 | 151 | Post-Panamax | 71 | 121 | 118 | Outbound | 310 | 33.56 | 41004 | Nearshore | 32.6911 | -79.7459 | 2021-02-03 06:27:15
ARNOLD MAERSK | 220206000 | 14.1 | 26.84 | Two-way Transit | 34.5 | 0 | 138 | 1155 | 138 | Post-Panamax | 71 | 299 | 299 | Inbound | 310 | 33.56 | 41004 | Offshore | 32.6684 | -79.6951 | 2021-02-03 06:29:59
ARNOLD MAERSK | 220206000 | 14.1 | 26.84 | Two-way Transit | 34.5 | 0 | 138 | 1155 | 138 | Post-Panamax | 71 | 299 | 299 | Inbound | 310 | 33.56 | 41004 | Offshore | 32.6696 | -79.6975 | 2021-02-03 06:30:34
ARNOLD MAERSK | 220206000 | 14.1 | 26.84 | Two-way Transit | 39.5 | 1 | 158 | 1155 | 138 | Post-Panamax | 71 | 299 | 300 | Inbound | 310 | 33.56 | 41004 | Offshore | 32.6709 | -79.7004 | 2021-02-03 06:31:16
ARNOLD MAERSK | 220206000 | 14.3 | 26.84 | Two-way Transit | 39.5 | 1 | 158 | 1155 | 138 | Post-Panamax | 71 | 300 | 299 | Inbound | 310 | 33.56 | 41004 | Offshore | 32.6739 | -79.7065 | 2021-02-03 06:32:47
ARNOLD MAERSK | 220206000 | 14.3 | 26.84 | Two-way Transit | 39.5 | 1 | 158 | 1155 | 138 | Post-Panamax | 71 | 300 | 299 | Inbound | 310 | 33.56 | 41004 | Offshore | 32.676 | -79.711 | 2021-02-03 06:33:52
ARNOLD MAERSK | 220206000 | 14.2 | 26.84 | Two-way Transit | 34.5 | 0 | 138 | 1155 | 138 | Post-Panamax | 71 | 298 | 298 | Inbound | 310 | 33.56 | 41004 | Offshore | 32.678 | -79.7151 | 2021-02-03 06:34:52
ARNOLD MAERSK | 220206000 | 14.2 | 26.84 | Two-way Transit | 34.5 | 0 | 138 | 1155 | 138 | Post-Panamax | 71 | 297 | 297 | Inbound | 320 | 35.79 | 41004 | Offshore | 32.6793 | -79.718 | 2021-02-03 06:35:34
ARNOLD MAERSK | 220206000 | 14.3 | 26.84 | Two-way Transit | 34.5 | 0 | 138 | 1155 | 138 | Post-Panamax | 71 | 297 | 297 | Inbound | 320 | 35.79 | 41004 | Offshore | 32.6802 | -79.7202 | 2021-02-03 06:36:04
ONE COSMOS | 370181000 | 14.5 | 26.84 | Two-way Transit | 47 | 2 | 188 | 1050 | 151 | Post-Panamax | 71 | 117 | 115 | Outbound | 320 | 35.79 | 41004 | Offshore | 32.6729 | -79.7077 | 2021-02-03 06:36:28
ARNOLD MAERSK | 220206000 | 14.4 | 26.84 | One-way Transit | 17.25 | 0 | 138 | 1155 | 138 | Post-Panamax | 71 | 297 | 297 | Inbound | 320 | 35.79 | 41004 | Offshore | 32.6827 | -79.726 | 2021-02-03 06:37:29
ARNOLD MAERSK | 220206000 | 14.3 | 26.84 | One-way Transit | 17.25 | 0 | 138 | 1155 | 138 | Post-Panamax | 71 | 297 | 297 | Inbound | 320 | 35.79 | 41004 | Offshore | 32.6851 | -79.7315 | 2021-02-03 06:38:46
ARNOLD MAERSK | 220206000 | 14.4 | 26.84 | One-way Transit | 17.25 | 0 | 138 | 1155 | 138 | Post-Panamax | 71 | 299 | 299 | Inbound | 320 | 35.79 | 41004 | Offshore | 32.6871 | -79.7361 | 2021-02-03 06:39:52
ARNOLD MAERSK | 220206000 | 14.4 | 26.84 | One-way Transit | 17.25 | 0 | 138 | 1155 | 138 | Post-Panamax | 71 | 299 | 299 | Inbound | 320 | 35.79 | 41004 | Offshore | 32.6883 | -79.7386 | 2021-02-03 06:40:29
ARNOLD MAERSK | 220206000 | 14.4 | 26.84 | One-way Transit | 17.25 | 0 | 138 | 1155 | 138 | Post-Panamax | 71 | 299 | 299 | Inbound | 320 | 35.79 | 41004 | Nearshore | 32.6906 | -79.7436 | 2021-02-03 06:41:40
ARNOLD MAERSK | 220206000 | 14.5 | 26.84 | One-way Transit | 19.75 | 1 | 158 | 1155 | 138 | Post-Panamax | 71 | 299 | 300 | Inbound | 320 | 35.79 | 41004 | Nearshore | 32.692 | -79.7465 | 2021-02-03 06:42:22
ARNOLD MAERSK | 220206000 | 14.6 | 26.84 | One-way Transit | 19.75 | 1 | 158 | 1155 | 138 | Post-Panamax | 71 | 302 | 301 | Inbound | 320 | 35.79 | 41004 | Nearshore | 32.695 | -79.7523 | 2021-02-03 06:43:46
ARNOLD MAERSK | 220206000 | 14.6 | 26.84 | One-way Transit | 19.75 | 1 | 158 | 1155 | 138 | Post-Panamax | 71 | 302 | 301 | Inbound | 320 | 35.79 | 41004 | Nearshore | 32.6973 | -79.7568 | 2021-02-03 06:44:52
ARNOLD MAERSK | 220206000 | 14.7 | 26.84 | One-way Transit | 19.75 | 1 | 158 | 1155 | 138 | Post-Panamax | 71 | 300 | 299 | Inbound | 320 | 35.79 | 41004 | Nearshore | 32.6994 | -79.7609 | 2021-02-03 06:45:52
ARNOLD MAERSK | 220206000 | 14.7 | 26.84 | One-way Transit | 17.25 | 0 | 138 | 1155 | 138 | Post-Panamax | 71 | 299 | 299 | Inbound | 320 | 35.79 | 41004 | Nearshore | 32.7016 | -79.7656 | 2021-02-03 06:46:58
ARNOLD MAERSK | 220206000 | 14.7 | 26.84 | One-way Transit | 19.75 | 1 | 158 | 1155 | 138 | Post-Panamax | 71 | 300 | 299 | Inbound | 320 | 35.79 | 41004 | Nearshore | 32.7031 | -79.7686 | 2021-02-03 06:47:40
ARNOLD MAERSK | 220206000 | 14.7 | 26.84 | One-way Transit | 19.75 | 1 | 158 | 1155 | 138 | Post-Panamax | 71 | 300 | 299 | Inbound | 320 | 35.79 | 41004 | Nearshore | 32.7053 | -79.7732 | 2021-02-03 06:48:47
ARNOLD MAERSK | 220206000 | 14.6 | 26.84 | One-way Transit | 17.25 | 0 | 138 | 1155 | 138 | Post-Panamax | 71 | 298 | 298 | Inbound | 320 | 35.79 | 41004 | Nearshore | 32.7077 | -79.7782 | 2021-02-03 06:49:58
ARNOLD MAERSK | 220206000 | 14.4 | 26.84 | One-way Transit | 19.75 | 1 | 158 | 1155 | 138 | Post-Panamax | 71 | 298 | 297 | Inbound | 320 | 35.79 | 41004 | Nearshore | 32.7086 | -79.7804 | 2021-02-03 06:50:28
ARNOLD MAERSK | 220206000 | 14.2 | 26.84 | One-way Transit | 19.75 | 1 | 158 | 1155 | 138 | Post-Panamax | 71 | 298 | 297 | Inbound | 320 | 35.79 | 41004 | Nearshore | 32.711 | -79.7858 | 2021-02-03 06:51:46
ARNOLD MAERSK | 220206000 | 14.1 | 26.84 | One-way Transit | 19.75 | 1 | 158 | 1155 | 138 | Post-Panamax | 71 | 298 | 297 | Inbound | 320 | 35.79 | 41004 | Nearshore | 32.7125 | -79.7891 | 2021-02-03 06:52:35
ARNOLD MAERSK | 220206000 | 14.1 | 26.84 | One-way Transit | 19.75 | 1 | 158 | 1155 | 138 | Post-Panamax | 71 | 298 | 297 | Inbound | 320 | 35.79 | 41004 | Nearshore | 32.7144 | -79.7932 | 2021-02-03 06:53:34
ARNOLD MAERSK | 220206000 | 14.2 | 26.84 | One-way Transit | 19.75 | 1 | 158 | 1155 | 138 | Post-Panamax | 71 | 298 | 299 | Inbound | 320 | 35.79 | 41004 | Nearshore | 32.7167 | -79.7986 | 2021-02-03 06:54:52
ARNOLD MAERSK | 220206000 | 14.3 | 26.84 | One-way Transit | 17.25 | 0 | 138 | 1155 | 138 | Post-Panamax | 71 | 299 | 299 | Inbound | 320 | 35.79 | 41004 | Nearshore | 32.7187 | -79.8027 | 2021-02-03 06:55:52
ARNOLD MAERSK | 220206000 | 14.3 | 26.84 | One-way Transit | 19.75 | 1 | 158 | 1155 | 138 | Post-Panamax | 71 | 299 | 300 | Inbound | 320 | 35.79 | 41004 | Nearshore | 32.7206 | -79.8069 | 2021-02-03 06:56:52
NORTHERN MAGNITUDE | 255806077 | 15.8 | 31.32 | One-way Transit | 18.5 | 1 | 148 | 981 | 131 | Post-Panamax | 79 | 117 | 116 | Outbound | 330 | 42.5 | 41004 | Nearshore | 32.7221 | -79.8098 | 2021-02-03 07:27:30
NORTHERN MAGNITUDE | 255806077 | 16 | 31.32 | One-way Transit | 16.38 | 0 | 131 | 981 | 131 | Post-Panamax | 79 | 117 | 117 | Outbound | 330 | 42.5 | 41004 | Nearshore | 32.7197 | -79.8042 | 2021-02-03 07:28:42
NORTHERN MAGNITUDE | 255806077 | 15.9 | 31.32 | One-way Transit | 18.5 | 1 | 148 | 981 | 131 | Post-Panamax | 79 | 116 | 117 | Outbound | 330 | 42.5 | 41004 | Nearshore | 32.7175 | -79.799 | 2021-02-03 07:29:48
NORTHERN MAGNITUDE | 255806077 | 15.5 | 31.32 | One-way Transit | 18.5 | 1 | 148 | 981 | 131 | Post-Panamax | 79 | 119 | 120 | Outbound | 330 | 42.5 | 41004 | Nearshore | 32.7156 | -79.7944 | 2021-02-03 07:30:48
NORTHERN MAGNITUDE | 255806077 | 15.4 | 31.32 | One-way Transit | 18.5 | 1 | 148 | 981 | 131 | Post-Panamax | 79 | 119 | 120 | Outbound | 330 | 42.5 | 41004 | Nearshore | 32.7135 | -79.79 | 2021-02-03 07:31:48
NORTHERN MAGNITUDE | 255806077 | 15.4 | 31.32 | One-way Transit | 18.5 | 1 | 148 | 981 | 131 | Post-Panamax | 79 | 118 | 119 | Outbound | 330 | 42.5 | 41004 | Nearshore | 32.7112 | -79.7851 | 2021-02-03 07:32:53
NORTHERN MAGNITUDE | 255806077 | 15.3 | 31.32 | One-way Transit | 18.5 | 1 | 148 | 981 | 131 | Post-Panamax | 79 | 118 | 119 | Outbound | 330 | 42.5 | 41004 | Nearshore | 32.7102 | -79.7828 | 2021-02-03 07:33:24
NORTHERN MAGNITUDE | 255806077 | 15.6 | 31.32 | One-way Transit | 20.62 | 2 | 165 | 981 | 131 | Post-Panamax | 79 | 118 | 120 | Outbound | 330 | 42.5 | 41004 | Nearshore | 32.7077 | -79.7775 | 2021-02-03 07:34:36
NORTHERN MAGNITUDE | 255806077 | 15.9 | 31.32 | One-way Transit | 20.62 | 2 | 165 | 981 | 131 | Post-Panamax | 79 | 119 | 121 | Outbound | 320 | 38.03 | 41004 | Nearshore | 32.7056 | -79.7729 | 2021-02-03 07:35:36
NORTHERN MAGNITUDE | 255806077 | 15.8 | 31.32 | One-way Transit | 24.88 | 4 | 199 | 981 | 131 | Post-Panamax | 79 | 122 | 126 | Outbound | 320 | 38.03 | 41004 | Nearshore | 32.7032 | -79.768 | 2021-02-03 07:36:41
NORTHERN MAGNITUDE | 255806077 | 15.9 | 31.32 | One-way Transit | 20.62 | 2 | 165 | 981 | 131 | Post-Panamax | 79 | 124 | 126 | Outbound | 320 | 38.03 | 41004 | Nearshore | 32.6999 | -79.7624 | 2021-02-03 07:37:59
NORTHERN MAGNITUDE | 255806077 | 16 | 31.32 | One-way Transit | 18.5 | 1 | 148 | 981 | 131 | Post-Panamax | 79 | 125 | 126 | Outbound | 320 | 38.03 | 41004 | Nearshore | 32.6986 | -79.7602 | 2021-02-03 07:38:30
NORTHERN MAGNITUDE | 255806077 | 15.8 | 31.32 | One-way Transit | 18.5 | 1 | 148 | 981 | 131 | Post-Panamax | 79 | 122 | 121 | Outbound | 320 | 38.03 | 41004 | Nearshore | 32.6954 | -79.7545 | 2021-02-03 07:39:48
NORTHERN MAGNITUDE | 255806077 | 15.7 | 31.32 | One-way Transit | 16.38 | 0 | 131 | 981 | 131 | Post-Panamax | 79 | 120 | 120 | Outbound | 320 | 38.03 | 41004 | Nearshore | 32.6939 | -79.7514 | 2021-02-03 07:40:30
NORTHERN MAGNITUDE | 255806077 | 15.8 | 31.32 | One-way Transit | 18.5 | 1 | 148 | 981 | 131 | Post-Panamax | 79 | 120 | 119 | Outbound | 320 | 38.03 | 41004 | Nearshore | 32.6913 | -79.746 | 2021-02-03 07:41:41
NORTHERN MAGNITUDE | 255806077 | 15.8 | 31.32 | One-way Transit | 16.38 | 0 | 131 | 981 | 131 | Post-Panamax | 79 | 118 | 118 | Outbound | 320 | 38.03 | 41004 | Offshore | 32.6884 | -79.7395 | 2021-02-03 07:43:06
NORTHERN MAGNITUDE | 255806077 | 15.9 | 29.08 | One-way Transit | 16.38 | 0 | 131 | 981 | 131 | Post-Panamax | 79 | 120 | 120 | Outbound | 320 | 38.03 | 41004 | Offshore | 32.6797 | -79.7209 | 2021-02-03 07:47:12
NORTHERN MAGNITUDE | 255806077 | 16 | 29.08 | One-way Transit | 18.5 | 1 | 148 | 981 | 131 | Post-Panamax | 79 | 119 | 120 | Outbound | 320 | 38.03 | 41004 | Offshore | 32.6764 | -79.7141 | 2021-02-03 07:48:42
NORTHERN MAGNITUDE | 255806077 | 15.9 | 29.08 | One-way Transit | 16.38 | 0 | 131 | 981 | 131 | Post-Panamax | 79 | 120 | 120 | Outbound | 320 | 38.03 | 41004 | Offshore | 32.6742 | -79.7096 | 2021-02-03 07:49:42
NORTHERN MAGNITUDE | 255806077 | 16 | 29.08 | One-way Transit | 16.38 | 0 | 131 | 981 | 131 | Post-Panamax | 79 | 120 | 120 | Outbound | 320 | 38.03 | 41004 | Offshore | 32.6714 | -79.7037 | 2021-02-03 07:51:00
AS PALINA | 636091130 | 15.5 | 29.08 | Two-way Transit | 22 | 1 | 110 | 689 | 98 | Panamax | 73 | 300 | 299 | Inbound | 320 | 38.03 | 41004 | Offshore | 32.6695 | -79.698 | 2021-02-03 08:14:40
AS PALINA | 636091130 | 15.4 | 31.32 | Two-way Transit | 19.6 | 0 | 98 | 689 | 98 | Panamax | 73 | 300 | 300 | Inbound | 320 | 38.03 | 41004 | Offshore | 32.6738 | -79.7073 | 2021-02-03 08:16:45
AS PALINA | 636091130 | 15.6 | 31.32 | Two-way Transit | 22 | 1 | 110 | 689 | 98 | Panamax | 73 | 299 | 300 | Inbound | 320 | 38.03 | 41004 | Offshore | 32.6757 | -79.7108 | 2021-02-03 08:17:34
AS PALINA | 636091130 | 15.7 | 31.32 | Two-way Transit | 19.6 | 0 | 98 | 689 | 98 | Panamax | 73 | 300 | 300 | Inbound | 320 | 38.03 | 41004 | Offshore | 32.6782 | -79.7163 | 2021-02-03 08:18:45
AS PALINA | 636091130 | 15.7 | 31.32 | Two-way Transit | 19.6 | 0 | 98 | 689 | 98 | Panamax | 73 | 300 | 300 | Inbound | 320 | 38.03 | 41004 | Offshore | 32.6795 | -79.719 | 2021-02-03 08:19:22
AS PALINA | 636091130 | 15.6 | 31.32 | Two-way Transit | 19.6 | 0 | 98 | 689 | 98 | Panamax | 73 | 300 | 300 | Inbound | 320 | 38.03 | 41004 | Offshore | 32.6808 | -79.722 | 2021-02-03 08:20:03
AS PALINA | 636091130 | 15.5 | 31.32 | Two-way Transit | 22 | 1 | 110 | 689 | 98 | Panamax | 73 | 299 | 300 | Inbound | 320 | 38.03 | 41004 | Offshore | 32.6843 | -79.729 | 2021-02-03 08:21:39
AS PALINA | 636091130 | 15.7 | 31.32 | Two-way Transit | 22 | 1 | 110 | 689 | 98 | Panamax | 73 | 301 | 300 | Inbound | 320 | 38.03 | 41004 | Offshore | 32.6867 | -79.734 | 2021-02-03 08:22:45
AS PALINA | 636091130 | 15.8 | 31.32 | Two-way Transit | 19.6 | 0 | 98 | 689 | 98 | Panamax | 73 | 300 | 300 | Inbound | 320 | 38.03 | 41004 | Offshore | 32.6892 | -79.7388 | 2021-02-03 08:23:51
AS PALINA | 636091130 | 15.8 | 31.32 | Two-way Transit | 19.6 | 0 | 98 | 689 | 98 | Panamax | 73 | 300 | 300 | Inbound | 320 | 38.03 | 41004 | Nearshore | 32.6915 | -79.7438 | 2021-02-03 08:24:57
AS PALINA | 636091130 | 15.8 | 31.32 | Two-way Transit | 22 | 1 | 110 | 689 | 98 | Panamax | 73 | 300 | 299 | Inbound | 320 | 38.03 | 41004 | Nearshore | 32.6938 | -79.7483 | 2021-02-03 08:25:57
AS PALINA | 636091130 | 15.9 | 31.32 | Two-way Transit | 22 | 1 | 110 | 689 | 98 | Panamax | 73 | 298 | 299 | Inbound | 320 | 38.03 | 41004 | Nearshore | 32.696 | -79.7528 | 2021-02-03 08:26:57
AS PALINA | 636091130 | 15.8 | 31.32 | Two-way Transit | 24.4 | 2 | 122 | 689 | 98 | Panamax | 73 | 300 | 298 | Inbound | 320 | 38.03 | 41004 | Nearshore | 32.697 | -79.7552 | 2021-02-03 08:27:27
AS PALINA | 636091130 | 15.9 | 31.32 | Two-way Transit | 22 | 1 | 110 | 689 | 98 | Panamax | 73 | 300 | 299 | Inbound | 320 | 38.03 | 41004 | Nearshore | 32.6997 | -79.7607 | 2021-02-03 08:28:39
AS PALINA | 636091130 | 15.8 | 31.32 | Two-way Transit | 22 | 1 | 110 | 689 | 98 | Panamax | 73 | 298 | 299 | Inbound | 320 | 38.03 | 41004 | Nearshore | 32.7022 | -79.7662 | 2021-02-03 08:29:51
AS PALINA | 636091130 | 15.7 | 31.32 | Two-way Transit | 19.6 | 0 | 98 | 689 | 98 | Panamax | 73 | 298 | 298 | Inbound | 320 | 38.03 | 41004 | Nearshore | 32.7045 | -79.771 | 2021-02-03 08:30:57
AS PALINA | 636091130 | 15.7 | 31.32 | Two-way Transit | 22 | 1 | 110 | 689 | 98 | Panamax | 73 | 298 | 299 | Inbound | 320 | 38.03 | 41004 | Nearshore | 32.7062 | -79.7743 | 2021-02-03 08:31:39
AS PALINA | 636091130 | 15.3 | 31.32 | Two-way Transit | 22 | 1 | 110 | 689 | 98 | Panamax | 73 | 299 | 300 | Inbound | 320 | 38.03 | 41004 | Nearshore | 32.7087 | -79.7798 | 2021-02-03 08:32:51
AS PALINA | 636091130 | 15 | 31.32 | Two-way Transit | 22 | 1 | 110 | 689 | 98 | Panamax | 73 | 300 | 299 | Inbound | 320 | 38.03 | 41004 | Nearshore | 32.711 | -79.7845 | 2021-02-03 08:33:57
AS PALINA | 636091130 | 14.8 | 31.32 | Two-way Transit | 19.6 | 0 | 98 | 689 | 98 | Panamax | 73 | 299 | 299 | Inbound | 320 | 38.03 | 41004 | Nearshore | 32.712 | -79.7867 | 2021-02-03 08:34:28
MSC ANCHORAGE | 636015666 | 15.1 | 31.32 | Two-way Transit | 52 | 3 | 208 | 981 | 157 | Post-Panamax | 70 | 124 | 127 | Outbound | 320 | 38.03 | 41004 | Nearshore | 32.7221 | -79.8097 | 2021-02-03 08:34:48
AS PALINA | 636091130 | 14.3 | 31.32 | Two-way Transit | 24.4 | 2 | 122 | 689 | 98 | Panamax | 73 | 303 | 301 | Inbound | 330 | 38.03 | 41004 | Nearshore | 32.7145 | -79.7915 | 2021-02-03 08:35:40
MSC ANCHORAGE | 636015666 | 15.6 | 31.32 | Two-way Transit | 39.25 | 0 | 157 | 981 | 157 | Post-Panamax | 70 | 126 | 126 | Outbound | 330 | 38.03 | 41004 | Nearshore | 32.7197 | -79.8055 | 2021-02-03 08:35:48
AS PALINA | 636091130 | 13.8 | 31.32 | Two-way Transit | 29.2 | 4 | 146 | 689 | 98 | Panamax | 73 | 303 | 299 | Inbound | 330 | 38.03 | 41004 | Nearshore | 32.7168 | -79.7958 | 2021-02-03 08:36:45
MSC ANCHORAGE | 636015666 | 15.5 | 31.32 | Two-way Transit | 52 | 3 | 208 | 981 | 157 | Post-Panamax | 70 | 121 | 118 | Outbound | 330 | 38.03 | 41004 | Nearshore | 32.7173 | -79.8012 | 2021-02-03 08:36:49
AS PALINA | 636091130 | 13.6 | 31.32 | Two-way Transit | 24.4 | 2 | 122 | 689 | 98 | Panamax | 73 | 300 | 298 | Inbound | 330 | 38.03 | 41004 | Nearshore | 32.7182 | -79.7987 | 2021-02-03 08:37:28
MSC ANCHORAGE | 636015666 | 15.3 | 31.32 | Two-way Transit | 39.25 | 0 | 157 | 981 | 157 | Post-Panamax | 70 | 117 | 117 | Outbound | 330 | 38.03 | 41004 | Nearshore | 32.7158 | -79.7977 | 2021-02-03 08:37:36
AS PALINA | 636091130 | 12.9 | 31.32 | One-way Transit | 11 | 1 | 110 | 689 | 98 | Panamax | 73 | 297 | 296 | Inbound | 330 | 38.03 | 41004 | Nearshore | 32.7202 | -79.8032 | 2021-02-03 08:38:40
MSC ANCHORAGE | 636015666 | 15.1 | 31.32 | One-way Transit | 21.75 | 1 | 174 | 981 | 157 | Post-Panamax | 70 | 117 | 118 | Outbound | 330 | 38.03 | 41004 | Nearshore | 32.7135 | -79.7923 | 2021-02-03 08:38:49
MSC ANCHORAGE | 636015666 | 15 | 31.32 | One-way Transit | 21.75 | 1 | 174 | 981 | 157 | Post-Panamax | 70 | 119 | 120 | Outbound | 330 | 38.03 | 41004 | Nearshore | 32.7114 | -79.7876 | 2021-02-03 08:39:54
AS PALINA | 636091130 | 12.1 | 31.32 | One-way Transit | 11 | 1 | 110 | 689 | 98 | Panamax | 73 | 295 | 296 | Inbound | 330 | 38.03 | 41004 | Nearshore | 32.7223 | -79.808 | 2021-02-03 08:39:58
MSC ANCHORAGE | 636015666 | 15 | 31.32 | One-way Transit | 19.62 | 0 | 157 | 981 | 157 | Post-Panamax | 70 | 120 | 120 | Outbound | 330 | 38.03 | 41004 | Nearshore | 32.7104 | -79.7855 | 2021-02-03 08:40:24
AS PALINA | 636091130 | 11.7 | 31.32 | One-way Transit | 11 | 1 | 110 | 689 | 98 | Panamax | 73 | 298 | 297 | Inbound | 330 | 38.03 | 41004 | Nearshore | 32.7232 | -79.81 | 2021-02-03 08:40:32
MSC ANCHORAGE | 636015666 | 14.9 | 31.32 | One-way Transit | 21.75 | 1 | 174 | 981 | 157 | Post-Panamax | 70 | 119 | 120 | Outbound | 330 | 38.03 | 41004 | Nearshore | 32.7077 | -79.7799 | 2021-02-03 08:41:42
MSC ANCHORAGE | 636015666 | 15.5 | 31.32 | One-way Transit | 19.62 | 0 | 157 | 981 | 157 | Post-Panamax | 70 | 120 | 120 | Outbound | 330 | 38.03 | 41004 | Nearshore | 32.7052 | -79.7747 | 2021-02-03 08:42:54
MSC ANCHORAGE | 636015666 | 15.5 | 31.32 | One-way Transit | 26 | 3 | 208 | 981 | 157 | Post-Panamax | 70 | 118 | 121 | Outbound | 330 | 38.03 | 41004 | Nearshore | 32.7015 | -79.7666 | 2021-02-03 08:44:43
MSC ANCHORAGE | 636015666 | 15.5 | 29.08 | One-way Transit | 21.75 | 1 | 174 | 981 | 157 | Post-Panamax | 70 | 120 | 121 | Outbound | 330 | 44.74 | 41004 | Nearshore | 32.6991 | -79.7618 | 2021-02-03 08:45:48
MSC ANCHORAGE | 636015666 | 15.5 | 29.08 | One-way Transit | 21.75 | 1 | 174 | 981 | 157 | Post-Panamax | 70 | 120 | 121 | Outbound | 330 | 44.74 | 41004 | Nearshore | 32.698 | -79.7595 | 2021-02-03 08:46:19
MSC ANCHORAGE | 636015666 | 15.5 | 29.08 | One-way Transit | 21.75 | 1 | 174 | 981 | 157 | Post-Panamax | 70 | 120 | 121 | Outbound | 330 | 44.74 | 41004 | Nearshore | 32.6952 | -79.7538 | 2021-02-03 08:47:36
MSC ANCHORAGE | 636015666 | 15.5 | 29.08 | One-way Transit | 21.75 | 1 | 174 | 981 | 157 | Post-Panamax | 70 | 120 | 121 | Outbound | 330 | 44.74 | 41004 | Nearshore | 32.6931 | -79.7494 | 2021-02-03 08:48:36
MSC ANCHORAGE | 636015666 | 15.5 | 29.08 | One-way Transit | 21.75 | 1 | 174 | 981 | 157 | Post-Panamax | 70 | 120 | 121 | Outbound | 330 | 44.74 | 41004 | Nearshore | 32.6913 | -79.7458 | 2021-02-03 08:49:24
MSC ANCHORAGE | 636015666 | 15.5 | 29.08 | One-way Transit | 19.62 | 0 | 157 | 981 | 157 | Post-Panamax | 70 | 118 | 118 | Outbound | 320 | 38.03 | 41004 | Offshore | 32.6727 | -79.7065 | 2021-02-03 08:58:19
YM WIDTH | 477129300 | 13.3 | 26.84 | One-way Transit | 23.5 | 1 | 188 | 1207 | 167 | Post-Panamax | 74 | 120 | 119 | Outbound | 320 | 35.79 | 41004 | Nearshore | 32.7229 | -79.8107 | 2021-02-03 14:04:56
YM WIDTH | 477129300 | 13.4 | 26.84 | One-way Transit | 20.88 | 0 | 167 | 1207 | 167 | Post-Panamax | 74 | 119 | 119 | Outbound | 330 | 35.79 | 41004 | Nearshore | 32.7217 | -79.8082 | 2021-02-03 14:05:35
YM WIDTH | 477129300 | 14 | 26.84 | One-way Transit | 20.88 | 0 | 167 | 1207 | 167 | Post-Panamax | 74 | 119 | 119 | Outbound | 330 | 35.79 | 41004 | Nearshore | 32.7192 | -79.8031 | 2021-02-03 14:06:46
YM WIDTH | 477129300 | 14.3 | 26.84 | One-way Transit | 23.5 | 1 | 188 | 1207 | 167 | Post-Panamax | 74 | 120 | 119 | Outbound | 330 | 35.79 | 41004 | Nearshore | 32.718 | -79.8005 | 2021-02-03 14:07:22
YM WIDTH | 477129300 | 14.7 | 26.84 | One-way Transit | 20.88 | 0 | 167 | 1207 | 167 | Post-Panamax | 74 | 119 | 119 | Outbound | 330 | 35.79 | 41004 | Nearshore | 32.7153 | -79.7949 | 2021-02-03 14:08:40
YM WIDTH | 477129300 | 15.1 | 26.84 | One-way Transit | 20.88 | 0 | 167 | 1207 | 167 | Post-Panamax | 74 | 119 | 119 | Outbound | 330 | 35.79 | 41004 | Nearshore | 32.7132 | -79.7905 | 2021-02-03 14:09:40
YM WIDTH | 477129300 | 15.2 | 26.84 | One-way Transit | 20.88 | 0 | 167 | 1207 | 167 | Post-Panamax | 74 | 119 | 119 | Outbound | 330 | 35.79 | 41004 | Nearshore | 32.7109 | -79.7857 | 2021-02-03 14:10:46
YM WIDTH | 477129300 | 15.3 | 26.84 | One-way Transit | 20.88 | 0 | 167 | 1207 | 167 | Post-Panamax | 74 | 119 | 119 | Outbound | 330 | 35.79 | 41004 | Nearshore | 32.7097 | -79.7831 | 2021-02-03 14:11:22
YM WIDTH | 477129300 | 15.4 | 26.84 | One-way Transit | 20.88 | 0 | 167 | 1207 | 167 | Post-Panamax | 74 | 121 | 121 | Outbound | 330 | 35.79 | 41004 | Nearshore | 32.7066 | -79.7769 | 2021-02-03 14:12:45
YM WIDTH | 477129300 | 16.2 | 26.84 | One-way Transit | 20.88 | 0 | 167 | 1207 | 167 | Post-Panamax | 74 | 121 | 121 | Outbound | 330 | 35.79 | 41004 | Nearshore | 32.7041 | -79.7718 | 2021-02-03 14:13:52
YM WIDTH | 477129300 | 16.4 | 26.84 | One-way Transit | 23.5 | 1 | 188 | 1207 | 167 | Post-Panamax | 74 | 120 | 119 | Outbound | 330 | 35.79 | 41004 | Nearshore | 32.7017 | -79.7672 | 2021-02-03 14:14:52
YM WIDTH | 477129300 | 16.4 | 26.84 | One-way Transit | 23.5 | 1 | 188 | 1207 | 167 | Post-Panamax | 74 | 120 | 119 | Outbound | 320 | 33.56 | 41004 | Nearshore | 32.6992 | -79.7619 | 2021-02-03 14:15:57
YM WIDTH | 477129300 | 16.5 | 26.84 | One-way Transit | 23.5 | 1 | 188 | 1207 | 167 | Post-Panamax | 74 | 120 | 119 | Outbound | 320 | 33.56 | 41004 | Nearshore | 32.698 | -79.7595 | 2021-02-03 14:16:28
YM WIDTH | 477129300 | 16.5 | 26.84 | One-way Transit | 23.5 | 1 | 188 | 1207 | 167 | Post-Panamax | 74 | 118 | 117 | Outbound | 320 | 33.56 | 41004 | Nearshore | 32.6953 | -79.7536 | 2021-02-03 14:17:40
YM WIDTH | 477129300 | 16.7 | 26.84 | One-way Transit | 20.88 | 0 | 167 | 1207 | 167 | Post-Panamax | 74 | 117 | 117 | Outbound | 320 | 33.56 | 41004 | Nearshore | 32.6925 | -79.7473 | 2021-02-03 14:18:57
YM WIDTH | 477129300 | 17.1 | 26.84 | One-way Transit | 20.88 | 0 | 167 | 1207 | 167 | Post-Panamax | 74 | 119 | 119 | Outbound | 320 | 33.56 | 41004 | Nearshore | 32.6902 | -79.7422 | 2021-02-03 14:19:57
YM WIDTH | 477129300 | 17.1 | 26.84 | One-way Transit | 20.88 | 0 | 167 | 1207 | 167 | Post-Panamax | 74 | 119 | 119 | Outbound | 320 | 33.56 | 41004 | Offshore | 32.6891 | -79.7398 | 2021-02-03 14:20:28
YM WIDTH | 477129300 | 17.2 | 26.84 | One-way Transit | 20.88 | 0 | 167 | 1207 | 167 | Post-Panamax | 74 | 119 | 119 | Outbound | 320 | 33.56 | 41004 | Offshore | 32.6865 | -79.7343 | 2021-02-03 14:21:35
YM WIDTH | 477129300 | 17.1 | 26.84 | One-way Transit | 20.88 | 0 | 167 | 1207 | 167 | Post-Panamax | 74 | 121 | 121 | Outbound | 320 | 33.56 | 41004 | Offshore | 32.6796 | -79.7207 | 2021-02-03 14:24:22
YM WIDTH | 477129300 | 17.2 | 26.84 | One-way Transit | 20.88 | 0 | 167 | 1207 | 167 | Post-Panamax | 74 | 121 | 121 | Outbound | 320 | 33.56 | 41004 | Offshore | 32.6776 | -79.7168 | 2021-02-03 14:25:10
YM WIDTH | 477129300 | 17.4 | 26.84 | One-way Transit | 20.88 | 0 | 167 | 1207 | 167 | Post-Panamax | 74 | 119 | 119 | Outbound | 320 | 33.56 | 41004 | Offshore | 32.6732 | -79.708 | 2021-02-03 14:26:58
AS PALINA | 636091130 | 15.6 | 20.13 | One-way Transit | 11 | 1 | 110 | 689 | 98 | Panamax | 73 | 122 | 123 | Outbound | 290 | 26.84 | 41004 | Nearshore | 32.7218 | -79.8083 | 2021-02-03 19:56:22
AS PALINA | 636091130 | 15.6 | 20.13 | One-way Transit | 11 | 1 | 110 | 689 | 98 | Panamax | 73 | 122 | 123 | Outbound | 290 | 26.84 | 41004 | Nearshore | 32.7202 | -79.8053 | 2021-02-03 19:57:04
AS PALINA | 636091130 | 15.2 | 20.13 | One-way Transit | 9.8 | 0 | 98 | 689 | 98 | Panamax | 73 | 119 | 119 | Outbound | 290 | 26.84 | 41004 | Nearshore | 32.7165 | -79.7983 | 2021-02-03 19:58:40
AS PALINA | 636091130 | 14.9 | 20.13 | One-way Transit | 11 | 1 | 110 | 689 | 98 | Panamax | 73 | 120 | 121 | Outbound | 290 | 24.61 | 41004 | Nearshore | 32.7005 | -79.763 | 2021-02-03 20:06:45
AS PALINA | 636091130 | 15 | 20.13 | One-way Transit | 11 | 1 | 110 | 689 | 98 | Panamax | 73 | 120 | 121 | Outbound | 290 | 24.61 | 41004 | Nearshore | 32.6987 | -79.7592 | 2021-02-03 20:07:39
ST LOUIS EXPRESS | 367136680 | 14.3 | 17.9 | One-way Transit | 13.3 | 2 | 133 | 797 | 105 | Panamax | 79 | 299 | 301 | Inbound | 290 | 24.61 | 41004 | Offshore | 32.6736 | -79.7081 | 2021-02-03 21:18:32
ST LOUIS EXPRESS | 367136680 | 9 | 17.9 | One-way Transit | 11.9 | 1 | 119 | 797 | 105 | Panamax | 79 | 300 | 301 | Inbound | 290 | 22.37 | 41004 | Offshore | 32.6842 | -79.7304 | 2021-02-03 21:25:28
ST LOUIS EXPRESS | 367136680 | 6 | 17.9 | One-way Transit | 13.3 | 2 | 133 | 797 | 105 | Panamax | 79 | 304 | 306 | Inbound | 290 | 22.37 | 41004 | Nearshore | 32.6901 | -79.7418 | 2021-02-03 21:30:48
ST LOUIS EXPRESS | 367136680 | 5.8 | 17.9 | One-way Transit | 13.3 | 2 | 133 | 797 | 105 | Panamax | 79 | 304 | 306 | Inbound | 290 | 22.37 | 41004 | Nearshore | 32.6905 | -79.7426 | 2021-02-03 21:31:22
ST LOUIS EXPRESS | 367136680 | 5.1 | 17.9 | One-way Transit | 11.9 | 1 | 119 | 797 | 105 | Panamax | 79 | 305 | 304 | Inbound | 290 | 22.37 | 41004 | Nearshore | 32.6917 | -79.7446 | 2021-02-03 21:32:38
ST LOUIS EXPRESS | 367136680 | 4.4 | 17.9 | One-way Transit | 10.5 | 0 | 105 | 797 | 105 | Panamax | 79 | 301 | 301 | Inbound | 290 | 22.37 | 41004 | Nearshore | 32.693 | -79.7469 | 2021-02-03 21:34:27
ST LOUIS EXPRESS | 367136680 | 4.1 | 17.9 | One-way Transit | 11.9 | 1 | 119 | 797 | 105 | Panamax | 79 | 300 | 301 | Inbound | 290 | 24.61 | 41004 | Nearshore | 32.6934 | -79.7477 | 2021-02-03 21:35:07
ST LOUIS EXPRESS | 367136680 | 3.5 | 17.9 | One-way Transit | 11.9 | 1 | 119 | 797 | 105 | Panamax | 79 | 301 | 300 | Inbound | 290 | 24.61 | 41004 | Nearshore | 32.6946 | -79.75 | 2021-02-03 21:37:18
ST LOUIS EXPRESS | 367136680 | 3.1 | 17.9 | One-way Transit | 11.9 | 1 | 119 | 797 | 105 | Panamax | 79 | 300 | 299 | Inbound | 290 | 24.61 | 41004 | Nearshore | 32.6953 | -79.7514 | 2021-02-03 21:38:48
ST LOUIS EXPRESS | 367136680 | 2.9 | 17.9 | One-way Transit | 10.5 | 0 | 105 | 797 | 105 | Panamax | 79 | 299 | 299 | Inbound | 290 | 24.61 | 41004 | Nearshore | 32.6957 | -79.7523 | 2021-02-03 21:39:48
ST LOUIS EXPRESS | 367136680 | 2.7 | 17.9 | One-way Transit | 13.3 | 2 | 133 | 797 | 105 | Panamax | 79 | 300 | 298 | Inbound | 290 | 24.61 | 41004 | Nearshore | 32.6961 | -79.7532 | 2021-02-03 21:40:58
ST LOUIS EXPRESS | 367136680 | 2.6 | 17.9 | One-way Transit | 13.3 | 2 | 133 | 797 | 105 | Panamax | 79 | 300 | 298 | Inbound | 290 | 24.61 | 41004 | Nearshore | 32.6963 | -79.7536 | 2021-02-03 21:41:38
ST LOUIS EXPRESS | 367136680 | 2.3 | 17.9 | One-way Transit | 13.3 | 2 | 133 | 797 | 105 | Panamax | 79 | 299 | 297 | Inbound | 290 | 24.61 | 41004 | Nearshore | 32.6968 | -79.7545 | 2021-02-03 21:42:58
ST LOUIS EXPRESS | 367136680 | 2.2 | 17.9 | One-way Transit | 11.9 | 1 | 119 | 797 | 105 | Panamax | 79 | 299 | 298 | Inbound | 290 | 24.61 | 41004 | Nearshore | 32.697 | -79.7551 | 2021-02-03 21:43:47
ST LOUIS EXPRESS | 367136680 | 2 | 17.9 | One-way Transit | 17.4 | 5 | 174 | 797 | 105 | Panamax | 79 | 303 | 298 | Inbound | 290 | 24.61 | 41004 | Nearshore | 32.6974 | -79.7558 | 2021-02-03 21:44:58
ST LOUIS EXPRESS | 367136680 | 1.9 | 20.13 | One-way Transit | 21.5 | 8 | 215 | 797 | 105 | Panamax | 79 | 302 | 294 | Inbound | 300 | 24.61 | 41004 | Nearshore | 32.6976 | -79.7561 | 2021-02-03 21:45:37
ST LOUIS EXPRESS | 367136680 | 1.7 | 20.13 | One-way Transit | 13.3 | 2 | 133 | 797 | 105 | Panamax | 79 | 295 | 293 | Inbound | 300 | 24.61 | 41004 | Nearshore | 32.6979 | -79.7568 | 2021-02-03 21:46:58
ST LOUIS EXPRESS | 367136680 | 1.6 | 20.13 | One-way Transit | 13.3 | 2 | 133 | 797 | 105 | Panamax | 79 | 296 | 294 | Inbound | 300 | 24.61 | 41004 | Nearshore | 32.698 | -79.7571 | 2021-02-03 21:47:37
ST LOUIS EXPRESS | 367136680 | 1.5 | 20.13 | One-way Transit | 14.7 | 3 | 147 | 797 | 105 | Panamax | 79 | 297 | 294 | Inbound | 300 | 24.61 | 41004 | Nearshore | 32.6982 | -79.7576 | 2021-02-03 21:48:47
ST LOUIS EXPRESS | 367136680 | 1.4 | 20.13 | One-way Transit | 14.7 | 3 | 147 | 797 | 105 | Panamax | 79 | 297 | 294 | Inbound | 300 | 24.61 | 41004 | Nearshore | 32.6983 | -79.7579 | 2021-02-03 21:49:18
ST LOUIS EXPRESS | 367136680 | 1.3 | 20.13 | One-way Transit | 10.5 | 0 | 105 | 797 | 105 | Panamax | 79 | 294 | 294 | Inbound | 300 | 24.61 | 41004 | Nearshore | 32.6985 | -79.7585 | 2021-02-03 21:50:48
ST LOUIS EXPRESS | 367136680 | 2.3 | 20.13 | One-way Transit | 16 | 4 | 160 | 797 | 105 | Panamax | 79 | 294 | 298 | Inbound | 300 | 24.61 | 41004 | Nearshore | 32.6988 | -79.7591 | 2021-02-03 21:51:48
ST LOUIS EXPRESS | 367136680 | 3.1 | 20.13 | One-way Transit | 10.5 | 0 | 105 | 797 | 105 | Panamax | 79 | 299 | 299 | Inbound | 300 | 24.61 | 41004 | Nearshore | 32.6991 | -79.7599 | 2021-02-03 21:52:48
ST LOUIS EXPRESS | 367136680 | 4.1 | 20.13 | One-way Transit | 10.5 | 0 | 105 | 797 | 105 | Panamax | 79 | 298 | 298 | Inbound | 300 | 24.61 | 41004 | Nearshore | 32.6996 | -79.7609 | 2021-02-03 21:53:48
ST LOUIS EXPRESS | 367136680 | 5.5 | 20.13 | One-way Transit | 11.9 | 1 | 119 | 797 | 105 | Panamax | 79 | 298 | 299 | Inbound | 300 | 24.61 | 41004 | Nearshore | 32.7003 | -79.7626 | 2021-02-03 21:54:58
ST LOUIS EXPRESS | 367136680 | 6.6 | 17.9 | One-way Transit | 11.9 | 1 | 119 | 797 | 105 | Panamax | 79 | 297 | 298 | Inbound | 290 | 24.61 | 41004 | Nearshore | 32.7011 | -79.7644 | 2021-02-03 21:55:58
ST LOUIS EXPRESS | 367136680 | 7.2 | 17.9 | One-way Transit | 11.9 | 1 | 119 | 797 | 105 | Panamax | 79 | 297 | 298 | Inbound | 290 | 24.61 | 41004 | Nearshore | 32.7017 | -79.7657 | 2021-02-03 21:56:37
ST LOUIS EXPRESS | 367136680 | 8.4 | 17.9 | One-way Transit | 13.3 | 2 | 133 | 797 | 105 | Panamax | 79 | 296 | 298 | Inbound | 290 | 24.61 | 41004 | Nearshore | 32.703 | -79.7689 | 2021-02-03 21:57:58
ST LOUIS EXPRESS | 367136680 | 9.2 | 17.9 | One-way Transit | 13.3 | 2 | 133 | 797 | 105 | Panamax | 79 | 296 | 298 | Inbound | 290 | 24.61 | 41004 | Nearshore | 32.7037 | -79.7706 | 2021-02-03 21:58:37
ST LOUIS EXPRESS | 367136680 | 9.8 | 17.9 | One-way Transit | 13.3 | 2 | 133 | 797 | 105 | Panamax | 79 | 296 | 298 | Inbound | 290 | 24.61 | 41004 | Nearshore | 32.7043 | -79.772 | 2021-02-03 21:59:08
ST LOUIS EXPRESS | 367136680 | 10.1 | 17.9 | One-way Transit | 16 | 4 | 160 | 797 | 105 | Panamax | 79 | 296 | 300 | Inbound | 290 | 24.61 | 41004 | Nearshore | 32.7065 | -79.777 | 2021-02-03 22:00:47
ST LOUIS EXPRESS | 367136680 | 9.6 | 17.9 | One-way Transit | 13.3 | 2 | 133 | 797 | 105 | Panamax | 79 | 298 | 300 | Inbound | 290 | 24.61 | 41004 | Nearshore | 32.7071 | -79.7785 | 2021-02-03 22:01:18
ST LOUIS EXPRESS | 367136680 | 8.3 | 17.9 | One-way Transit | 14.7 | 3 | 147 | 797 | 105 | Panamax | 79 | 298 | 301 | Inbound | 290 | 24.61 | 41004 | Nearshore | 32.7091 | -79.7827 | 2021-02-03 22:02:57
ST LOUIS EXPRESS | 367136680 | 7.8 | 17.9 | One-way Transit | 13.3 | 2 | 133 | 797 | 105 | Panamax | 79 | 298 | 300 | Inbound | 290 | 24.61 | 41004 | Nearshore | 32.7101 | -79.785 | 2021-02-03 22:03:57
ST LOUIS EXPRESS | 367136680 | 7.5 | 17.9 | One-way Transit | 13.3 | 2 | 133 | 797 | 105 | Panamax | 79 | 298 | 300 | Inbound | 290 | 24.61 | 41004 | Nearshore | 32.7106 | -79.7861 | 2021-02-03 22:04:27
ST LOUIS EXPRESS | 367136680 | 7 | 20.13 | One-way Transit | 14.7 | 3 | 147 | 797 | 105 | Panamax | 79 | 298 | 301 | Inbound | 290 | 24.61 | 41004 | Nearshore | 32.7121 | -79.7893 | 2021-02-03 22:05:57
ST LOUIS EXPRESS | 367136680 | 6.9 | 20.13 | One-way Transit | 14.7 | 3 | 147 | 797 | 105 | Panamax | 79 | 297 | 300 | Inbound | 290 | 24.61 | 41004 | Nearshore | 32.713 | -79.7912 | 2021-02-03 22:06:57
ST LOUIS EXPRESS | 367136680 | 6.9 | 20.13 | One-way Transit | 16 | 4 | 160 | 797 | 105 | Panamax | 79 | 298 | 302 | Inbound | 290 | 24.61 | 41004 | Nearshore | 32.7135 | -79.7926 | 2021-02-03 22:07:37
ST LOUIS EXPRESS | 367136680 | 6.8 | 20.13 | One-way Transit | 13.3 | 2 | 133 | 797 | 105 | Panamax | 79 | 301 | 303 | Inbound | 290 | 24.61 | 41004 | Nearshore | 32.7145 | -79.7946 | 2021-02-03 22:08:37
ST LOUIS EXPRESS | 367136680 | 6.8 | 20.13 | One-way Transit | 11.9 | 1 | 119 | 797 | 105 | Panamax | 79 | 301 | 302 | Inbound | 290 | 24.61 | 41004 | Nearshore | 32.7155 | -79.7965 | 2021-02-03 22:09:37
ST LOUIS EXPRESS | 367136680 | 6.7 | 20.13 | One-way Transit | 13.3 | 2 | 133 | 797 | 105 | Panamax | 79 | 301 | 303 | Inbound | 290 | 24.61 | 41004 | Nearshore | 32.7164 | -79.7984 | 2021-02-03 22:10:37
ST LOUIS EXPRESS | 367136680 | 6.6 | 20.13 | One-way Transit | 11.9 | 1 | 119 | 797 | 105 | Panamax | 79 | 302 | 303 | Inbound | 290 | 24.61 | 41004 | Nearshore | 32.7171 | -79.7997 | 2021-02-03 22:11:18
ST LOUIS EXPRESS | 367136680 | 6.6 | 20.13 | One-way Transit | 11.9 | 1 | 119 | 797 | 105 | Panamax | 79 | 302 | 303 | Inbound | 290 | 24.61 | 41004 | Nearshore | 32.7185 | -79.8025 | 2021-02-03 22:12:48
ST LOUIS EXPRESS | 367136680 | 6.5 | 20.13 | One-way Transit | 11.9 | 1 | 119 | 797 | 105 | Panamax | 79 | 300 | 299 | Inbound | 290 | 24.61 | 41004 | Nearshore | 32.7196 | -79.8046 | 2021-02-03 22:13:58
ST LOUIS EXPRESS | 367136680 | 6.7 | 20.13 | One-way Transit | 11.9 | 1 | 119 | 797 | 105 | Panamax | 79 | 298 | 299 | Inbound | 290 | 24.61 | 41004 | Nearshore | 32.7201 | -79.8056 | 2021-02-03 22:14:28
ST LOUIS EXPRESS | 367136680 | 7.2 | 17.9 | One-way Transit | 14.7 | 3 | 147 | 797 | 105 | Panamax | 79 | 297 | 300 | Inbound | 300 | 24.61 | 41004 | Nearshore | 32.7213 | -79.8084 | 2021-02-03 22:15:48
ST LOUIS EXPRESS | 367136680 | 7.4 | 17.9 | One-way Transit | 13.3 | 2 | 133 | 797 | 105 | Panamax | 79 | 299 | 301 | Inbound | 300 | 24.61 | 41004 | Nearshore | 32.7223 | -79.8108 | 2021-02-03 22:16:57
ONE COSMOS | 370181000 | 15.3 | 24.61 | One-way Transit | 25.75 | 3 | 206 | 1050 | 151 | Post-Panamax | 71 | 300 | 297 | Inbound | 310 | 31.32 | 41004 | Offshore | 32.6728 | -79.7063 | 2021-02-02 05:19:20
ONE COSMOS | 370181000 | 15.3 | 24.61 | One-way Transit | 25.75 | 3 | 206 | 1050 | 151 | Post-Panamax | 71 | 300 | 297 | Inbound | 310 | 31.32 | 41004 | Offshore | 32.6768 | -79.7145 | 2021-02-02 05:21:13
ONE COSMOS | 370181000 | 15.4 | 24.61 | One-way Transit | 25.75 | 3 | 206 | 1050 | 151 | Post-Panamax | 71 | 300 | 297 | Inbound | 310 | 31.32 | 41004 | Offshore | 32.6829 | -79.7273 | 2021-02-02 05:24:07
ONE COSMOS | 370181000 | 15.3 | 24.61 | One-way Transit | 23.5 | 2 | 188 | 1050 | 151 | Post-Panamax | 71 | 299 | 297 | Inbound | 300 | 33.56 | 41004 | Offshore | 32.6867 | -79.7353 | 2021-02-02 05:25:55
ONE COSMOS | 370181000 | 15.4 | 24.61 | One-way Transit | 25.75 | 3 | 206 | 1050 | 151 | Post-Panamax | 71 | 300 | 297 | Inbound | 300 | 33.56 | 41004 | Offshore | 32.6884 | -79.7388 | 2021-02-02 05:26:43
ONE COSMOS | 370181000 | 15.4 | 24.61 | One-way Transit | 25.75 | 3 | 206 | 1050 | 151 | Post-Panamax | 71 | 300 | 297 | Inbound | 300 | 33.56 | 41004 | Nearshore | 32.691 | -79.744 | 2021-02-02 05:27:55
ONE COSMOS | 370181000 | 15.4 | 24.61 | One-way Transit | 25.75 | 3 | 206 | 1050 | 151 | Post-Panamax | 71 | 300 | 297 | Inbound | 300 | 33.56 | 41004 | Nearshore | 32.6926 | -79.7476 | 2021-02-02 05:28:43
ONE COSMOS | 370181000 | 15.4 | 24.61 | One-way Transit | 25.75 | 3 | 206 | 1050 | 151 | Post-Panamax | 71 | 300 | 297 | Inbound | 300 | 33.56 | 41004 | Nearshore | 32.6943 | -79.751 | 2021-02-02 05:29:31
ONE COSMOS | 370181000 | 15.4 | 24.61 | One-way Transit | 25.75 | 3 | 206 | 1050 | 151 | Post-Panamax | 71 | 300 | 297 | Inbound | 300 | 33.56 | 41004 | Nearshore | 32.6967 | -79.7559 | 2021-02-02 05:30:37
ONE COSMOS | 370181000 | 15.3 | 24.61 | One-way Transit | 25.75 | 3 | 206 | 1050 | 151 | Post-Panamax | 71 | 300 | 297 | Inbound | 300 | 33.56 | 41004 | Nearshore | 32.6988 | -79.7603 | 2021-02-02 05:31:37
ONE COSMOS | 370181000 | 15.3 | 24.61 | One-way Transit | 25.75 | 3 | 206 | 1050 | 151 | Post-Panamax | 71 | 300 | 297 | Inbound | 300 | 33.56 | 41004 | Nearshore | 32.7011 | -79.7652 | 2021-02-02 05:32:44
ONE COSMOS | 370181000 | 15.3 | 24.61 | One-way Transit | 28 | 4 | 224 | 1050 | 151 | Post-Panamax | 71 | 300 | 296 | Inbound | 300 | 33.56 | 41004 | Nearshore | 32.7026 | -79.7681 | 2021-02-02 05:33:25
ONE COSMOS | 370181000 | 15.2 | 24.61 | One-way Transit | 28 | 4 | 224 | 1050 | 151 | Post-Panamax | 71 | 300 | 296 | Inbound | 300 | 33.56 | 41004 | Nearshore | 32.7051 | -79.7734 | 2021-02-02 05:34:37
ONE COSMOS | 370181000 | 15.1 | 24.61 | One-way Transit | 25.75 | 3 | 206 | 1050 | 151 | Post-Panamax | 71 | 300 | 297 | Inbound | 300 | 31.32 | 41004 | Nearshore | 32.7079 | -79.7791 | 2021-02-02 05:35:55
ONE COSMOS | 370181000 | 14.7 | 24.61 | One-way Transit | 25.75 | 3 | 206 | 1050 | 151 | Post-Panamax | 71 | 300 | 297 | Inbound | 300 | 31.32 | 41004 | Nearshore | 32.7091 | -79.7816 | 2021-02-02 05:36:31
ONE COSMOS | 370181000 | 14.7 | 24.61 | One-way Transit | 25.75 | 3 | 206 | 1050 | 151 | Post-Panamax | 71 | 300 | 297 | Inbound | 300 | 31.32 | 41004 | Nearshore | 32.7114 | -79.7863 | 2021-02-02 05:37:37
ONE COSMOS | 370181000 | 14.8 | 24.61 | One-way Transit | 28 | 4 | 224 | 1050 | 151 | Post-Panamax | 71 | 300 | 296 | Inbound | 300 | 31.32 | 41004 | Nearshore | 32.7134 | -79.7905 | 2021-02-02 05:38:37
ONE COSMOS | 370181000 | 14.9 | 24.61 | One-way Transit | 28 | 4 | 224 | 1050 | 151 | Post-Panamax | 71 | 300 | 296 | Inbound | 300 | 31.32 | 41004 | Nearshore | 32.7154 | -79.7947 | 2021-02-02 05:39:37
ONE COSMOS | 370181000 | 15.2 | 24.61 | One-way Transit | 28 | 4 | 224 | 1050 | 151 | Post-Panamax | 71 | 300 | 296 | Inbound | 300 | 31.32 | 41004 | Nearshore | 32.7177 | -79.7994 | 2021-02-02 05:40:43
ONE COSMOS | 370181000 | 15.2 | 24.61 | One-way Transit | 23.5 | 2 | 188 | 1050 | 151 | Post-Panamax | 71 | 299 | 297 | Inbound | 300 | 31.32 | 41004 | Nearshore | 32.7198 | -79.8038 | 2021-02-02 05:41:43
ONE COSMOS | 370181000 | 14.8 | 24.61 | One-way Transit | 25.75 | 3 | 206 | 1050 | 151 | Post-Panamax | 71 | 300 | 297 | Inbound | 300 | 31.32 | 41004 | Nearshore | 32.7221 | -79.8085 | 2021-02-02 05:42:49
CEZANNE | 563062300 | 16.9 | 26.84 | Two-way Transit | 39.25 | 0 | 157 | 984 | 157 | Post-Panamax | 70 | 120 | 120 | Outbound | 320 | 33.56 | 41004 | Nearshore | 32.7208 | -79.8078 | 2021-02-02 08:28:59
CEZANNE | 563062300 | 16.9 | 26.84 | Two-way Transit | 39.25 | 0 | 157 | 984 | 157 | Post-Panamax | 70 | 120 | 120 | Outbound | 320 | 33.56 | 41004 | Nearshore | 32.7194 | -79.8049 | 2021-02-02 08:29:35
MSC ANCHORAGE | 636015666 | 15.7 | 26.84 | Two-way Transit | 47.75 | 2 | 191 | 981 | 157 | Post-Panamax | 70 | 300 | 302 | Inbound | 320 | 33.56 | 41004 | Offshore | 32.6691 | -79.6971 | 2021-02-02 08:30:16
CEZANNE | 563062300 | 17 | 26.84 | Two-way Transit | 39.25 | 0 | 157 | 984 | 157 | Post-Panamax | 70 | 120 | 120 | Outbound | 320 | 33.56 | 41004 | Nearshore | 32.717 | -79.8 | 2021-02-02 08:30:35
CEZANNE | 563062300 | 17 | 26.84 | Two-way Transit | 43.5 | 1 | 174 | 984 | 157 | Post-Panamax | 70 | 119 | 118 | Outbound | 320 | 33.56 | 41004 | Nearshore | 32.7147 | -79.7952 | 2021-02-02 08:31:35
MSC ANCHORAGE | 636015666 | 15.8 | 26.84 | Two-way Transit | 43.5 | 1 | 174 | 981 | 157 | Post-Panamax | 70 | 300 | 301 | Inbound | 320 | 33.56 | 41004 | Offshore | 32.6726 | -79.7041 | 2021-02-02 08:31:52
CEZANNE | 563062300 | 16.5 | 26.84 | Two-way Transit | 43.5 | 1 | 174 | 984 | 157 | Post-Panamax | 70 | 119 | 118 | Outbound | 320 | 33.56 | 41004 | Nearshore | 32.7119 | -79.789 | 2021-02-02 08:32:52
MSC ANCHORAGE | 636015666 | 15.9 | 26.84 | Two-way Transit | 47.75 | 2 | 191 | 981 | 157 | Post-Panamax | 70 | 299 | 301 | Inbound | 320 | 33.56 | 41004 | Offshore | 32.6748 | -79.7088 | 2021-02-02 08:32:52
MSC ANCHORAGE | 636015666 | 15.9 | 26.84 | Two-way Transit | 47.75 | 2 | 191 | 981 | 157 | Post-Panamax | 70 | 299 | 301 | Inbound | 320 | 33.56 | 41004 | Offshore | 32.6758 | -79.7111 | 2021-02-02 08:33:23
CEZANNE | 563062300 | 16.4 | 26.84 | Two-way Transit | 39.25 | 0 | 157 | 984 | 157 | Post-Panamax | 70 | 118 | 118 | Outbound | 320 | 33.56 | 41004 | Nearshore | 32.7097 | -79.7842 | 2021-02-02 08:33:52
CEZANNE | 563062300 | 16.3 | 26.84 | Two-way Transit | 39.25 | 0 | 157 | 984 | 157 | Post-Panamax | 70 | 118 | 118 | Outbound | 320 | 33.56 | 41004 | Nearshore | 32.7082 | -79.7809 | 2021-02-02 08:34:35
MSC ANCHORAGE | 636015666 | 16.1 | 26.84 | Two-way Transit | 47.75 | 2 | 191 | 981 | 157 | Post-Panamax | 70 | 299 | 301 | Inbound | 320 | 33.56 | 41004 | Offshore | 32.6787 | -79.7171 | 2021-02-02 08:34:40
MSC ANCHORAGE | 636015666 | 16.2 | 26.84 | Two-way Transit | 47.75 | 2 | 191 | 981 | 157 | Post-Panamax | 70 | 299 | 301 | Inbound | 320 | 31.32 | 41004 | Offshore | 32.6808 | -79.7217 | 2021-02-02 08:35:40
CEZANNE | 563062300 | 16.5 | 26.84 | Two-way Transit | 39.25 | 0 | 157 | 984 | 157 | Post-Panamax | 70 | 118 | 118 | Outbound | 320 | 31.32 | 41004 | Nearshore | 32.7058 | -79.7756 | 2021-02-02 08:35:41
MSC ANCHORAGE | 636015666 | 16.1 | 26.84 | Two-way Transit | 47.75 | 2 | 191 | 981 | 157 | Post-Panamax | 70 | 299 | 301 | Inbound | 320 | 31.32 | 41004 | Offshore | 32.6837 | -79.7276 | 2021-02-02 08:36:58
CEZANNE | 563062300 | 16.8 | 26.84 | Two-way Transit | 43.5 | 1 | 174 | 984 | 157 | Post-Panamax | 70 | 118 | 119 | Outbound | 320 | 31.32 | 41004 | Nearshore | 32.703 | -79.7692 | 2021-02-02 08:36:59
MSC ANCHORAGE | 636015666 | 16 | 26.84 | Two-way Transit | 47.75 | 2 | 191 | 981 | 157 | Post-Panamax | 70 | 299 | 301 | Inbound | 320 | 31.32 | 41004 | Offshore | 32.6848 | -79.73 | 2021-02-02 08:37:28
CEZANNE | 563062300 | 16.8 | 26.84 | Two-way Transit | 43.5 | 1 | 174 | 984 | 157 | Post-Panamax | 70 | 120 | 121 | Outbound | 320 | 31.32 | 41004 | Nearshore | 32.7019 | -79.7667 | 2021-02-02 08:37:29
CEZANNE | 563062300 | 16.9 | 26.84 | Two-way Transit | 39.25 | 0 | 157 | 984 | 157 | Post-Panamax | 70 | 123 | 123 | Outbound | 320 | 31.32 | 41004 | Nearshore | 32.6986 | -79.7605 | 2021-02-02 08:38:46
MSC ANCHORAGE | 636015666 | 16 | 26.84 | Two-way Transit | 39.25 | 0 | 157 | 981 | 157 | Post-Panamax | 70 | 302 | 302 | Inbound | 320 | 31.32 | 41004 | Offshore | 32.6878 | -79.7359 | 2021-02-02 08:38:46
MSC ANCHORAGE | 636015666 | 16.1 | 26.84 | Two-way Transit | 43.5 | 1 | 174 | 981 | 157 | Post-Panamax | 70 | 300 | 301 | Inbound | 320 | 31.32 | 41004 | Offshore | 32.6901 | -79.7404 | 2021-02-02 08:39:46
CEZANNE | 563062300 | 17 | 26.84 | Two-way Transit | 39.25 | 0 | 157 | 984 | 157 | Post-Panamax | 70 | 122 | 122 | Outbound | 320 | 31.32 | 41004 | Nearshore | 32.696 | -79.7557 | 2021-02-02 08:39:47
MSC ANCHORAGE | 636015666 | 16.1 | 26.84 | Two-way Transit | 43.5 | 1 | 174 | 981 | 157 | Post-Panamax | 70 | 299 | 300 | Inbound | 320 | 31.32 | 41004 | Nearshore | 32.6917 | -79.7437 | 2021-02-02 08:40:28
CEZANNE | 563062300 | 17 | 26.84 | Two-way Transit | 43.5 | 1 | 174 | 984 | 157 | Post-Panamax | 70 | 121 | 120 | Outbound | 320 | 31.32 | 41004 | Nearshore | 32.6931 | -79.7499 | 2021-02-02 08:40:59
MSC ANCHORAGE | 636015666 | 16.4 | 26.84 | Two-way Transit | 39.25 | 0 | 157 | 981 | 157 | Post-Panamax | 70 | 298 | 298 | Inbound | 320 | 31.32 | 41004 | Nearshore | 32.6941 | -79.7489 | 2021-02-02 08:41:34
CEZANNE | 563062300 | 17 | 26.84 | Two-way Transit | 39.25 | 0 | 157 | 984 | 157 | Post-Panamax | 70 | 119 | 119 | Outbound | 320 | 31.32 | 41004 | Nearshore | 32.6914 | -79.7464 | 2021-02-02 08:41:41
MSC ANCHORAGE | 636015666 | 16.3 | 26.84 | One-way Transit | 23.88 | 2 | 191 | 981 | 157 | Post-Panamax | 70 | 295 | 297 | Inbound | 320 | 31.32 | 41004 | Nearshore | 32.6965 | -79.7546 | 2021-02-02 08:42:46
CEZANNE | 563062300 | 17.1 | 26.84 | One-way Transit | 19.62 | 0 | 157 | 984 | 157 | Post-Panamax | 70 | 119 | 119 | Outbound | 320 | 31.32 | 41004 | Offshore | 32.6887 | -79.7406 | 2021-02-02 08:42:53
MSC ANCHORAGE | 636015666 | 16.3 | 26.84 | One-way Transit | 23.88 | 2 | 191 | 981 | 157 | Post-Panamax | 70 | 295 | 297 | Inbound | 320 | 31.32 | 41004 | Nearshore | 32.6986 | -79.7599 | 2021-02-02 08:43:52
CEZANNE | 563062300 | 17.1 | 26.84 | One-way Transit | 19.62 | 0 | 157 | 984 | 157 | Post-Panamax | 70 | 119 | 119 | Outbound | 320 | 31.32 | 41004 | Offshore | 32.6861 | -79.7351 | 2021-02-02 08:43:59
MSC ANCHORAGE | 636015666 | 16.3 | 26.84 | One-way Transit | 26 | 3 | 208 | 981 | 157 | Post-Panamax | 70 | 295 | 298 | Inbound | 320 | 31.32 | 41004 | Nearshore | 32.6996 | -79.7624 | 2021-02-02 08:44:22
CEZANNE | 563062300 | 16.9 | 26.84 | One-way Transit | 19.62 | 0 | 157 | 984 | 157 | Post-Panamax | 70 | 119 | 119 | Outbound | 320 | 31.32 | 41004 | Offshore | 32.6843 | -79.7312 | 2021-02-02 08:44:46
MSC ANCHORAGE | 636015666 | 16.2 | 26.84 | One-way Transit | 21.75 | 1 | 174 | 981 | 157 | Post-Panamax | 70 | 300 | 301 | Inbound | 320 | 33.56 | 41004 | Nearshore | 32.7024 | -79.7686 | 2021-02-02 08:45:41
MSC ANCHORAGE | 636015666 | 16.2 | 26.84 | One-way Transit | 23.88 | 2 | 191 | 981 | 157 | Post-Panamax | 70 | 299 | 301 | Inbound | 320 | 33.56 | 41004 | Nearshore | 32.7047 | -79.7732 | 2021-02-02 08:46:41
MSC ANCHORAGE | 636015666 | 16.1 | 26.84 | One-way Transit | 28.12 | 4 | 225 | 981 | 157 | Post-Panamax | 70 | 299 | 303 | Inbound | 320 | 33.56 | 41004 | Nearshore | 32.7069 | -79.7779 | 2021-02-02 08:47:41
MSC ANCHORAGE | 636015666 | 15 | 26.84 | One-way Transit | 21.75 | 1 | 174 | 981 | 157 | Post-Panamax | 70 | 302 | 303 | Inbound | 320 | 33.56 | 41004 | Nearshore | 32.7093 | -79.7826 | 2021-02-02 08:48:46
CEZANNE | 563062300 | 17.1 | 26.84 | One-way Transit | 21.75 | 1 | 174 | 984 | 157 | Post-Panamax | 70 | 119 | 118 | Outbound | 320 | 33.56 | 41004 | Offshore | 32.6723 | -79.7067 | 2021-02-02 08:49:47
MSC ANCHORAGE | 636015666 | 14.5 | 26.84 | One-way Transit | 23.88 | 2 | 191 | 981 | 157 | Post-Panamax | 70 | 301 | 303 | Inbound | 320 | 33.56 | 41004 | Nearshore | 32.7118 | -79.7874 | 2021-02-02 08:49:58
MSC ANCHORAGE | 636015666 | 14.3 | 26.84 | One-way Transit | 23.88 | 2 | 191 | 981 | 157 | Post-Panamax | 70 | 301 | 303 | Inbound | 320 | 33.56 | 41004 | Nearshore | 32.7129 | -79.7895 | 2021-02-02 08:50:28
MSC ANCHORAGE | 636015666 | 13.8 | 26.84 | One-way Transit | 21.75 | 1 | 174 | 981 | 157 | Post-Panamax | 70 | 300 | 301 | Inbound | 320 | 33.56 | 41004 | Nearshore | 32.7151 | -79.7938 | 2021-02-02 08:51:34
MSC ANCHORAGE | 636015666 | 14 | 26.84 | One-way Transit | 23.88 | 2 | 191 | 981 | 157 | Post-Panamax | 70 | 299 | 301 | Inbound | 320 | 33.56 | 41004 | Nearshore | 32.7176 | -79.799 | 2021-02-02 08:52:52
MSC ANCHORAGE | 636015666 | 14.4 | 26.84 | One-way Transit | 21.75 | 1 | 174 | 981 | 157 | Post-Panamax | 70 | 300 | 301 | Inbound | 320 | 33.56 | 41004 | Nearshore | 32.719 | -79.8018 | 2021-02-02 08:53:34
MSC ANCHORAGE | 636015666 | 14.3 | 26.84 | One-way Transit | 21.75 | 1 | 174 | 981 | 157 | Post-Panamax | 70 | 300 | 301 | Inbound | 320 | 33.56 | 41004 | Nearshore | 32.7214 | -79.8067 | 2021-02-02 08:54:46
NORTHERN MAGNITUDE | 255806077 | 14.2 | 26.84 | One-way Transit | 20.62 | 2 | 165 | 981 | 131 | Post-Panamax | 79 | 300 | 302 | Inbound | 320 | 35.79 | 41004 | Nearshore | 32.6905 | -79.7417 | 2021-02-02 08:55:41
NORTHERN MAGNITUDE | 255806077 | 14.2 | 26.84 | One-way Transit | 16.38 | 0 | 131 | 981 | 131 | Post-Panamax | 79 | 300 | 300 | Inbound | 320 | 35.79 | 41004 | Nearshore | 32.6927 | -79.7462 | 2021-02-02 08:56:47
NORTHERN MAGNITUDE | 255806077 | 14.2 | 26.84 | One-way Transit | 20.62 | 2 | 165 | 981 | 131 | Post-Panamax | 79 | 298 | 300 | Inbound | 320 | 35.79 | 41004 | Nearshore | 32.6948 | -79.7507 | 2021-02-02 08:57:53
NORTHERN MAGNITUDE | 255806077 | 14.1 | 26.84 | One-way Transit | 22.75 | 3 | 182 | 981 | 131 | Post-Panamax | 79 | 300 | 303 | Inbound | 320 | 35.79 | 41004 | Nearshore | 32.6968 | -79.7552 | 2021-02-02 08:58:59
NORTHERN MAGNITUDE | 255806077 | 14.1 | 26.84 | One-way Transit | 18.5 | 1 | 148 | 981 | 131 | Post-Panamax | 79 | 301 | 302 | Inbound | 320 | 35.79 | 41004 | Nearshore | 32.6981 | -79.7576 | 2021-02-02 08:59:36
NORTHERN MAGNITUDE | 255806077 | 14.1 | 26.84 | One-way Transit | 18.5 | 1 | 148 | 981 | 131 | Post-Panamax | 79 | 301 | 302 | Inbound | 320 | 35.79 | 41004 | Nearshore | 32.7 | -79.7616 | 2021-02-02 09:00:36
NORTHERN MAGNITUDE | 255806077 | 14.1 | 26.84 | One-way Transit | 18.5 | 1 | 148 | 981 | 131 | Post-Panamax | 79 | 301 | 302 | Inbound | 320 | 35.79 | 41004 | Nearshore | 32.7024 | -79.7664 | 2021-02-02 09:01:47
NORTHERN MAGNITUDE | 255806077 | 14 | 26.84 | One-way Transit | 18.5 | 1 | 148 | 981 | 131 | Post-Panamax | 79 | 300 | 301 | Inbound | 320 | 35.79 | 41004 | Nearshore | 32.704 | -79.7695 | 2021-02-02 09:02:36
NORTHERN MAGNITUDE | 255806077 | 13.9 | 26.84 | One-way Transit | 18.5 | 1 | 148 | 981 | 131 | Post-Panamax | 79 | 301 | 302 | Inbound | 320 | 35.79 | 41004 | Nearshore | 32.706 | -79.7735 | 2021-02-02 09:03:36
NORTHERN MAGNITUDE | 255806077 | 13.7 | 26.84 | One-way Transit | 18.5 | 1 | 148 | 981 | 131 | Post-Panamax | 79 | 298 | 299 | Inbound | 320 | 35.79 | 41004 | Nearshore | 32.7079 | -79.7774 | 2021-02-02 09:04:36
NORTHERN MAGNITUDE | 255806077 | 13.2 | 26.84 | One-way Transit | 22.75 | 3 | 182 | 981 | 131 | Post-Panamax | 79 | 297 | 300 | Inbound | 320 | 35.79 | 41004 | Nearshore | 32.7101 | -79.7824 | 2021-02-02 09:05:58
NORTHERN MAGNITUDE | 255806077 | 13.3 | 26.84 | One-way Transit | 18.5 | 1 | 148 | 981 | 131 | Post-Panamax | 79 | 298 | 299 | Inbound | 320 | 35.79 | 41004 | Nearshore | 32.7112 | -79.7848 | 2021-02-02 09:06:30
NORTHERN MAGNITUDE | 255806077 | 13.2 | 26.84 | One-way Transit | 18.5 | 1 | 148 | 981 | 131 | Post-Panamax | 79 | 300 | 301 | Inbound | 320 | 35.79 | 41004 | Nearshore | 32.7137 | -79.79 | 2021-02-02 09:07:52
NORTHERN MAGNITUDE | 255806077 | 13.2 | 26.84 | One-way Transit | 18.5 | 1 | 148 | 981 | 131 | Post-Panamax | 79 | 300 | 301 | Inbound | 320 | 35.79 | 41004 | Nearshore | 32.7154 | -79.7937 | 2021-02-02 09:08:52
NORTHERN MAGNITUDE | 255806077 | 13.4 | 26.84 | One-way Transit | 18.5 | 1 | 148 | 981 | 131 | Post-Panamax | 79 | 300 | 301 | Inbound | 320 | 35.79 | 41004 | Nearshore | 32.7173 | -79.7975 | 2021-02-02 09:09:52
NORTHERN MAGNITUDE | 255806077 | 13.6 | 26.84 | One-way Transit | 18.5 | 1 | 148 | 981 | 131 | Post-Panamax | 79 | 300 | 301 | Inbound | 320 | 35.79 | 41004 | Nearshore | 32.7185 | -79.8 | 2021-02-02 09:10:31
MSC VIGO | 218853000 | 14 | 26.84 | One-way Transit | 16.2 | 2 | 162 | 886 | 131 | Panamax | 74 | 300 | 302 | Inbound | 320 | 35.79 | 41004 | Offshore | 32.6719 | -79.7049 | 2021-02-02 09:10:48
NORTHERN MAGNITUDE | 255806077 | 13.5 | 26.84 | One-way Transit | 18.5 | 1 | 148 | 981 | 131 | Post-Panamax | 79 | 300 | 301 | Inbound | 320 | 35.79 | 41004 | Nearshore | 32.7201 | -79.8033 | 2021-02-02 09:11:21
MSC VIGO | 218853000 | 14 | 26.84 | One-way Transit | 16.2 | 2 | 162 | 886 | 131 | Panamax | 74 | 300 | 302 | Inbound | 320 | 35.79 | 41004 | Offshore | 32.6739 | -79.7089 | 2021-02-02 09:11:48
NORTHERN MAGNITUDE | 255806077 | 13.3 | 26.84 | One-way Transit | 18.5 | 1 | 148 | 981 | 131 | Post-Panamax | 79 | 299 | 300 | Inbound | 320 | 35.79 | 41004 | Nearshore | 32.7219 | -79.807 | 2021-02-02 09:12:21
MSC VIGO | 218853000 | 14 | 26.84 | One-way Transit | 16.2 | 2 | 162 | 886 | 131 | Panamax | 74 | 300 | 302 | Inbound | 320 | 35.79 | 41004 | Offshore | 32.6751 | -79.7112 | 2021-02-02 09:12:23
NORTHERN MAGNITUDE | 255806077 | 13.2 | 26.84 | One-way Transit | 18.5 | 1 | 148 | 981 | 131 | Post-Panamax | 79 | 299 | 300 | Inbound | 320 | 35.79 | 41004 | Nearshore | 32.7234 | -79.8102 | 2021-02-02 09:13:11
MSC VIGO | 218853000 | 14.1 | 26.84 | One-way Transit | 16.2 | 2 | 162 | 886 | 131 | Panamax | 74 | 300 | 302 | Inbound | 320 | 35.79 | 41004 | Offshore | 32.6771 | -79.7152 | 2021-02-02 09:13:23
MSC VIGO | 218853000 | 14.1 | 26.84 | One-way Transit | 14.6 | 1 | 146 | 886 | 131 | Panamax | 74 | 301 | 302 | Inbound | 320 | 35.79 | 41004 | Offshore | 32.6786 | -79.7185 | 2021-02-02 09:14:11
MSC VIGO | 218853000 | 14.2 | 26.84 | One-way Transit | 16.2 | 2 | 162 | 886 | 131 | Panamax | 74 | 298 | 300 | Inbound | 320 | 35.79 | 41004 | Nearshore | 32.6933 | -79.7484 | 2021-02-02 09:21:35
MSC VIGO | 218853000 | 14.2 | 26.84 | One-way Transit | 14.6 | 1 | 146 | 886 | 131 | Panamax | 74 | 299 | 300 | Inbound | 320 | 35.79 | 41004 | Nearshore | 32.6958 | -79.7537 | 2021-02-02 09:22:54
MSC VIGO | 218853000 | 14.2 | 26.84 | One-way Transit | 14.6 | 1 | 146 | 886 | 131 | Panamax | 74 | 299 | 300 | Inbound | 320 | 35.79 | 41004 | Nearshore | 32.6967 | -79.7558 | 2021-02-02 09:23:24
MSC VIGO | 218853000 | 14.3 | 26.84 | One-way Transit | 14.6 | 1 | 146 | 886 | 131 | Panamax | 74 | 299 | 300 | Inbound | 320 | 35.79 | 41004 | Nearshore | 32.699 | -79.7607 | 2021-02-02 09:24:36
MSC VIGO | 218853000 | 14.2 | 26.84 | One-way Transit | 14.6 | 1 | 146 | 886 | 131 | Panamax | 74 | 299 | 300 | Inbound | 320 | 38.03 | 41004 | Nearshore | 32.7011 | -79.7652 | 2021-02-02 09:25:41
MSC VIGO | 218853000 | 14.2 | 26.84 | One-way Transit | 13.1 | 0 | 131 | 886 | 131 | Panamax | 74 | 299 | 299 | Inbound | 320 | 38.03 | 41004 | Nearshore | 32.7036 | -79.7705 | 2021-02-02 09:26:59
MSC VIGO | 218853000 | 14 | 26.84 | One-way Transit | 16.2 | 2 | 162 | 886 | 131 | Panamax | 74 | 298 | 300 | Inbound | 320 | 38.03 | 41004 | Nearshore | 32.7045 | -79.7726 | 2021-02-02 09:27:29
MSC VIGO | 218853000 | 13.1 | 26.84 | One-way Transit | 14.6 | 1 | 146 | 886 | 131 | Panamax | 74 | 299 | 300 | Inbound | 320 | 38.03 | 41004 | Nearshore | 32.7069 | -79.7776 | 2021-02-02 09:28:47
MSC VIGO | 218853000 | 12.4 | 26.84 | One-way Transit | 16.2 | 2 | 162 | 886 | 131 | Panamax | 74 | 298 | 300 | Inbound | 320 | 38.03 | 41004 | Nearshore | 32.7081 | -79.7802 | 2021-02-02 09:29:29
MSC VIGO | 218853000 | 11.8 | 26.84 | One-way Transit | 14.6 | 1 | 146 | 886 | 131 | Panamax | 74 | 301 | 302 | Inbound | 320 | 38.03 | 41004 | Nearshore | 32.7099 | -79.7839 | 2021-02-02 09:30:36
MSC VIGO | 218853000 | 11.2 | 26.84 | One-way Transit | 14.6 | 1 | 146 | 886 | 131 | Panamax | 74 | 300 | 301 | Inbound | 320 | 38.03 | 41004 | Nearshore | 32.7118 | -79.7878 | 2021-02-02 09:31:47
MSC VIGO | 218853000 | 11 | 26.84 | One-way Transit | 14.6 | 1 | 146 | 886 | 131 | Panamax | 74 | 301 | 302 | Inbound | 320 | 38.03 | 41004 | Nearshore | 32.7129 | -79.7899 | 2021-02-02 09:32:27
MSC VIGO | 218853000 | 10.7 | 26.84 | One-way Transit | 13.1 | 0 | 131 | 886 | 131 | Panamax | 74 | 301 | 301 | Inbound | 320 | 38.03 | 41004 | Nearshore | 32.7152 | -79.7945 | 2021-02-02 09:33:57
MSC VIGO | 218853000 | 10.5 | 26.84 | One-way Transit | 14.6 | 1 | 146 | 886 | 131 | Panamax | 74 | 301 | 300 | Inbound | 320 | 38.03 | 41004 | Nearshore | 32.7159 | -79.796 | 2021-02-02 09:34:27
MSC VIGO | 218853000 | 10.3 | 26.84 | One-way Transit | 13.1 | 0 | 131 | 886 | 131 | Panamax | 74 | 299 | 299 | Inbound | 320 | 38.03 | 41004 | Nearshore | 32.718 | -79.8005 | 2021-02-02 09:35:57
MSC VIGO | 218853000 | 10.2 | 26.84 | One-way Transit | 13.1 | 0 | 131 | 886 | 131 | Panamax | 74 | 299 | 299 | Inbound | 320 | 38.03 | 41004 | Nearshore | 32.7187 | -79.802 | 2021-02-02 09:36:27
MSC VIGO | 218853000 | 10 | 26.84 | One-way Transit | 14.6 | 1 | 146 | 886 | 131 | Panamax | 74 | 299 | 300 | Inbound | 320 | 38.03 | 41004 | Nearshore | 32.7205 | -79.8059 | 2021-02-02 09:37:48
MSC VIGO | 218853000 | 9.8 | 26.84 | One-way Transit | 14.6 | 1 | 146 | 886 | 131 | Panamax | 74 | 299 | 300 | Inbound | 320 | 38.03 | 41004 | Nearshore | 32.7214 | -79.8078 | 2021-02-02 09:38:27
YM WIDTH | 477129300 | 17.2 | 24.61 | One-way Transit | 20.88 | 0 | 167 | 1207 | 167 | Post-Panamax | 74 | 298 | 298 | Inbound | 310 | 31.32 | 41004 | Offshore | 32.6703 | -79.7003 | 2021-02-02 15:32:52
YM WIDTH | 477129300 | 17.2 | 24.61 | One-way Transit | 23.5 | 1 | 188 | 1207 | 167 | Post-Panamax | 74 | 300 | 299 | Inbound | 310 | 31.32 | 41004 | Offshore | 32.6728 | -79.7056 | 2021-02-02 15:33:58
YM WIDTH | 477129300 | 17.1 | 24.61 | One-way Transit | 23.5 | 1 | 188 | 1207 | 167 | Post-Panamax | 74 | 300 | 299 | Inbound | 310 | 31.32 | 41004 | Offshore | 32.6745 | -79.7091 | 2021-02-02 15:34:41
YM WIDTH | 477129300 | 17.1 | 22.37 | One-way Transit | 23.5 | 1 | 188 | 1207 | 167 | Post-Panamax | 74 | 300 | 299 | Inbound | 310 | 31.32 | 41004 | Offshore | 32.6771 | -79.7145 | 2021-02-02 15:35:46
YM WIDTH | 477129300 | 17.1 | 22.37 | One-way Transit | 23.5 | 1 | 188 | 1207 | 167 | Post-Panamax | 74 | 300 | 299 | Inbound | 310 | 31.32 | 41004 | Offshore | 32.6799 | -79.7204 | 2021-02-02 15:36:58
YM WIDTH | 477129300 | 17.2 | 22.37 | One-way Transit | 23.5 | 1 | 188 | 1207 | 167 | Post-Panamax | 74 | 300 | 299 | Inbound | 310 | 31.32 | 41004 | Offshore | 32.6816 | -79.7239 | 2021-02-02 15:37:40
YM WIDTH | 477129300 | 17.3 | 22.37 | One-way Transit | 23.5 | 1 | 188 | 1207 | 167 | Post-Panamax | 74 | 300 | 299 | Inbound | 310 | 31.32 | 41004 | Offshore | 32.6845 | -79.7298 | 2021-02-02 15:38:52
YM WIDTH | 477129300 | 17.3 | 22.37 | One-way Transit | 23.5 | 1 | 188 | 1207 | 167 | Post-Panamax | 74 | 300 | 299 | Inbound | 310 | 31.32 | 41004 | Offshore | 32.6859 | -79.7329 | 2021-02-02 15:39:28
YM WIDTH | 477129300 | 17.4 | 22.37 | One-way Transit | 23.5 | 1 | 188 | 1207 | 167 | Post-Panamax | 74 | 300 | 299 | Inbound | 310 | 31.32 | 41004 | Offshore | 32.6883 | -79.7377 | 2021-02-02 15:40:37
YM WIDTH | 477129300 | 17.4 | 22.37 | One-way Transit | 23.5 | 1 | 188 | 1207 | 167 | Post-Panamax | 74 | 300 | 299 | Inbound | 310 | 31.32 | 41004 | Nearshore | 32.6915 | -79.7443 | 2021-02-02 15:41:47
YM WIDTH | 477129300 | 17.5 | 22.37 | One-way Transit | 23.5 | 1 | 188 | 1207 | 167 | Post-Panamax | 74 | 300 | 299 | Inbound | 310 | 31.32 | 41004 | Nearshore | 32.6936 | -79.7486 | 2021-02-02 15:42:40
YM WIDTH | 477129300 | 17.4 | 22.37 | One-way Transit | 23.5 | 1 | 188 | 1207 | 167 | Post-Panamax | 74 | 300 | 299 | Inbound | 310 | 31.32 | 41004 | Nearshore | 32.6965 | -79.7547 | 2021-02-02 15:43:52
YM WIDTH | 477129300 | 17.4 | 22.37 | One-way Transit | 23.5 | 1 | 188 | 1207 | 167 | Post-Panamax | 74 | 300 | 299 | Inbound | 310 | 31.32 | 41004 | Nearshore | 32.698 | -79.7578 | 2021-02-02 15:44:29
YM WIDTH | 477129300 | 17.3 | 22.37 | One-way Transit | 23.5 | 1 | 188 | 1207 | 167 | Post-Panamax | 74 | 300 | 299 | Inbound | 320 | 31.32 | 41004 | Nearshore | 32.7008 | -79.7635 | 2021-02-02 15:45:40
YM WIDTH | 477129300 | 17.4 | 22.37 | One-way Transit | 23.5 | 1 | 188 | 1207 | 167 | Post-Panamax | 74 | 300 | 299 | Inbound | 320 | 31.32 | 41004 | Nearshore | 32.7032 | -79.7686 | 2021-02-02 15:46:40
YM WIDTH | 477129300 | 17.3 | 22.37 | One-way Transit | 23.5 | 1 | 188 | 1207 | 167 | Post-Panamax | 74 | 300 | 299 | Inbound | 320 | 31.32 | 41004 | Nearshore | 32.7058 | -79.7739 | 2021-02-02 15:47:46
YM WIDTH | 477129300 | 17.3 | 22.37 | One-way Transit | 23.5 | 1 | 188 | 1207 | 167 | Post-Panamax | 74 | 298 | 297 | Inbound | 320 | 31.32 | 41004 | Nearshore | 32.7082 | -79.779 | 2021-02-02 15:48:46
YM WIDTH | 477129300 | 16.9 | 22.37 | One-way Transit | 23.5 | 1 | 188 | 1207 | 167 | Post-Panamax | 74 | 298 | 297 | Inbound | 320 | 31.32 | 41004 | Nearshore | 32.7105 | -79.7843 | 2021-02-02 15:49:52
YM WIDTH | 477129300 | 16.6 | 22.37 | One-way Transit | 23.5 | 1 | 188 | 1207 | 167 | Post-Panamax | 74 | 298 | 297 | Inbound | 320 | 31.32 | 41004 | Nearshore | 32.7116 | -79.7866 | 2021-02-02 15:50:23
YM WIDTH | 477129300 | 16.2 | 22.37 | One-way Transit | 23.5 | 1 | 188 | 1207 | 167 | Post-Panamax | 74 | 298 | 297 | Inbound | 320 | 31.32 | 41004 | Nearshore | 32.7141 | -79.7924 | 2021-02-02 15:51:35
YM WIDTH | 477129300 | 16.1 | 22.37 | One-way Transit | 20.88 | 0 | 167 | 1207 | 167 | Post-Panamax | 74 | 298 | 298 | Inbound | 320 | 31.32 | 41004 | Nearshore | 32.7169 | -79.7985 | 2021-02-02 15:52:53
YM WIDTH | 477129300 | 16.3 | 22.37 | One-way Transit | 23.5 | 1 | 188 | 1207 | 167 | Post-Panamax | 74 | 300 | 299 | Inbound | 320 | 31.32 | 41004 | Nearshore | 32.7192 | -79.8033 | 2021-02-02 15:53:53
YM WIDTH | 477129300 | 16.4 | 22.37 | One-way Transit | 23.5 | 1 | 188 | 1207 | 167 | Post-Panamax | 74 | 300 | 299 | Inbound | 320 | 31.32 | 41004 | Nearshore | 32.7204 | -79.8058 | 2021-02-02 15:54:23
TIANJIN | 636014224 | 15.5 | 20.13 | One-way Transit | 21.38 | 1 | 171 | 1145 | 151 | Post-Panamax | 70 | 119 | 120 | Outbound | 310 | 31.32 | 41004 | Nearshore | 32.7208 | -79.806 | 2021-02-02 16:23:52
TIANJIN | 636014224 | 15.9 | 20.13 | One-way Transit | 18.88 | 0 | 151 | 1145 | 151 | Post-Panamax | 70 | 120 | 120 | Outbound | 310 | 31.32 | 41004 | Nearshore | 32.7195 | -79.8033 | 2021-02-02 16:24:27
TIANJIN | 636014224 | 16.2 | 22.37 | One-way Transit | 21.38 | 1 | 171 | 1145 | 151 | Post-Panamax | 70 | 119 | 120 | Outbound | 320 | 29.08 | 41004 | Nearshore | 32.7168 | -79.7977 | 2021-02-02 16:25:40
TIANJIN | 636014224 | 16.1 | 22.37 | One-way Transit | 21.38 | 1 | 171 | 1145 | 151 | Post-Panamax | 70 | 120 | 121 | Outbound | 320 | 29.08 | 41004 | Nearshore | 32.7146 | -79.7931 | 2021-02-02 16:26:40
TIANJIN | 636014224 | 16.2 | 22.37 | One-way Transit | 18.88 | 0 | 151 | 1145 | 151 | Post-Panamax | 70 | 120 | 120 | Outbound | 320 | 29.08 | 41004 | Nearshore | 32.7118 | -79.7875 | 2021-02-02 16:27:52
TIANJIN | 636014224 | 16.3 | 22.37 | One-way Transit | 23.88 | 2 | 191 | 1145 | 151 | Post-Panamax | 70 | 119 | 121 | Outbound | 320 | 29.08 | 41004 | Nearshore | 32.7105 | -79.7847 | 2021-02-02 16:28:28
TIANJIN | 636014224 | 16.4 | 22.37 | One-way Transit | 18.88 | 0 | 151 | 1145 | 151 | Post-Panamax | 70 | 120 | 120 | Outbound | 320 | 29.08 | 41004 | Nearshore | 32.7075 | -79.7787 | 2021-02-02 16:29:45
TIANJIN | 636014224 | 17.2 | 22.37 | One-way Transit | 18.88 | 0 | 151 | 1145 | 151 | Post-Panamax | 70 | 119 | 119 | Outbound | 320 | 29.08 | 41004 | Nearshore | 32.7047 | -79.7728 | 2021-02-02 16:30:57
TIANJIN | 636014224 | 17.4 | 22.37 | One-way Transit | 18.88 | 0 | 151 | 1145 | 151 | Post-Panamax | 70 | 119 | 119 | Outbound | 320 | 29.08 | 41004 | Nearshore | 32.7033 | -79.7698 | 2021-02-02 16:31:34
TIANJIN | 636014224 | 17.6 | 22.37 | One-way Transit | 21.38 | 1 | 171 | 1145 | 151 | Post-Panamax | 70 | 118 | 119 | Outbound | 320 | 29.08 | 41004 | Nearshore | 32.7009 | -79.7647 | 2021-02-02 16:32:34
TIANJIN | 636014224 | 17.8 | 22.37 | One-way Transit | 18.88 | 0 | 151 | 1145 | 151 | Post-Panamax | 70 | 119 | 119 | Outbound | 320 | 29.08 | 41004 | Nearshore | 32.6985 | -79.7596 | 2021-02-02 16:33:34
TIANJIN | 636014224 | 17.9 | 22.37 | One-way Transit | 18.88 | 0 | 151 | 1145 | 151 | Post-Panamax | 70 | 119 | 119 | Outbound | 320 | 29.08 | 41004 | Nearshore | 32.6959 | -79.754 | 2021-02-02 16:34:39
TIANJIN | 636014224 | 18.1 | 22.37 | One-way Transit | 18.88 | 0 | 151 | 1145 | 151 | Post-Panamax | 70 | 119 | 119 | Outbound | 310 | 26.84 | 41004 | Nearshore | 32.6934 | -79.7487 | 2021-02-02 16:35:39
TIANJIN | 636014224 | 18.2 | 22.37 | One-way Transit | 21.38 | 1 | 171 | 1145 | 151 | Post-Panamax | 70 | 119 | 120 | Outbound | 310 | 26.84 | 41004 | Nearshore | 32.6902 | -79.7419 | 2021-02-02 16:36:57
TIANJIN | 636014224 | 18.2 | 22.37 | One-way Transit | 18.88 | 0 | 151 | 1145 | 151 | Post-Panamax | 70 | 119 | 119 | Outbound | 310 | 26.84 | 41004 | Offshore | 32.6884 | -79.7381 | 2021-02-02 16:37:40
TIANJIN | 636014224 | 18 | 22.37 | One-way Transit | 21.38 | 1 | 171 | 1145 | 151 | Post-Panamax | 70 | 119 | 120 | Outbound | 310 | 26.84 | 41004 | Offshore | 32.6857 | -79.7325 | 2021-02-02 16:38:45
TIANJIN | 636014224 | 17.9 | 22.37 | One-way Transit | 21.38 | 1 | 171 | 1145 | 151 | Post-Panamax | 70 | 119 | 120 | Outbound | 310 | 26.84 | 41004 | Offshore | 32.6827 | -79.7262 | 2021-02-02 16:39:58
TIANJIN | 636014224 | 18 | 22.37 | One-way Transit | 18.88 | 0 | 151 | 1145 | 151 | Post-Panamax | 70 | 119 | 119 | Outbound | 310 | 26.84 | 41004 | Offshore | 32.6808 | -79.7221 | 2021-02-02 16:40:46
TIANJIN | 636014224 | 17.4 | 22.37 | One-way Transit | 18.88 | 0 | 151 | 1145 | 151 | Post-Panamax | 70 | 120 | 120 | Outbound | 310 | 26.84 | 41004 | Offshore | 32.6784 | -79.7172 | 2021-02-02 16:41:46
TIANJIN | 636014224 | 16.8 | 22.37 | One-way Transit | 23.88 | 2 | 191 | 1145 | 151 | Post-Panamax | 70 | 119 | 121 | Outbound | 310 | 26.84 | 41004 | Offshore | 32.6761 | -79.7122 | 2021-02-02 16:42:46
TIANJIN | 636014224 | 16 | 22.37 | One-way Transit | 21.38 | 1 | 171 | 1145 | 151 | Post-Panamax | 70 | 120 | 121 | Outbound | 310 | 26.84 | 41004 | Offshore | 32.6736 | -79.7073 | 2021-02-02 16:43:52
TIANJIN | 636014224 | 14.8 | 22.37 | One-way Transit | 18.88 | 0 | 151 | 1145 | 151 | Post-Panamax | 70 | 121 | 121 | Outbound | 310 | 26.84 | 41004 | Offshore | 32.6714 | -79.703 | 2021-02-02 16:44:52
TIANJIN | 636014224 | 13.9 | 20.13 | One-way Transit | 21.38 | 1 | 171 | 1145 | 151 | Post-Panamax | 70 | 120 | 121 | Outbound | 310 | 26.84 | 41004 | Offshore | 32.6699 | -79.6999 | 2021-02-02 16:45:39
TIANJIN | 636014224 | 12.8 | 20.13 | One-way Transit | 21.38 | 1 | 171 | 1145 | 151 | Post-Panamax | 70 | 120 | 121 | Outbound | 310 | 26.84 | 41004 | Offshore | 32.6677 | -79.6955 | 2021-02-02 16:46:52
MORNING CHARLOTTE | 357275000 | 15.9 | 29.08 | One-way Transit | 10.5 | 0 | 105 | 656 | 105 | Panamax | 70 | 119 | 119 | Outbound | 310 | 38.03 | 41004 | Nearshore | 32.7212 | -79.8092 | 2021-02-02 21:49:41
MORNING CHARLOTTE | 357275000 | 16.1 | 29.08 | One-way Transit | 10.5 | 0 | 105 | 656 | 105 | Panamax | 70 | 119 | 119 | Outbound | 310 | 38.03 | 41004 | Nearshore | 32.7188 | -79.8041 | 2021-02-02 21:50:47
MORNING CHARLOTTE | 357275000 | 16.2 | 29.08 | One-way Transit | 10.5 | 0 | 105 | 656 | 105 | Panamax | 70 | 120 | 120 | Outbound | 310 | 38.03 | 41004 | Nearshore | 32.7161 | -79.7986 | 2021-02-02 21:51:59
MORNING CHARLOTTE | 357275000 | 16.2 | 29.08 | One-way Transit | 10.5 | 0 | 105 | 656 | 105 | Panamax | 70 | 119 | 119 | Outbound | 310 | 38.03 | 41004 | Nearshore | 32.7139 | -79.794 | 2021-02-02 21:52:59
MORNING CHARLOTTE | 357275000 | 16.2 | 29.08 | One-way Transit | 10.5 | 0 | 105 | 656 | 105 | Panamax | 70 | 119 | 119 | Outbound | 310 | 38.03 | 41004 | Nearshore | 32.7116 | -79.7893 | 2021-02-02 21:53:59
MORNING CHARLOTTE | 357275000 | 16.3 | 29.08 | One-way Transit | 10.5 | 0 | 105 | 656 | 105 | Panamax | 70 | 119 | 119 | Outbound | 310 | 38.03 | 41004 | Nearshore | 32.7105 | -79.787 | 2021-02-02 21:54:29
MORNING CHARLOTTE | 357275000 | 16.1 | 29.08 | One-way Transit | 10.5 | 0 | 105 | 656 | 105 | Panamax | 70 | 118 | 118 | Outbound | 320 | 35.79 | 41004 | Nearshore | 32.7081 | -79.7818 | 2021-02-02 21:55:36
MORNING CHARLOTTE | 357275000 | 16.4 | 29.08 | One-way Transit | 10.5 | 0 | 105 | 656 | 105 | Panamax | 70 | 118 | 118 | Outbound | 320 | 35.79 | 41004 | Nearshore | 32.7053 | -79.7757 | 2021-02-02 21:56:53
MORNING CHARLOTTE | 357275000 | 16.3 | 29.08 | One-way Transit | 10.5 | 0 | 105 | 656 | 105 | Panamax | 70 | 118 | 118 | Outbound | 320 | 35.79 | 41004 | Nearshore | 32.7036 | -79.7719 | 2021-02-02 21:57:42
MORNING CHARLOTTE | 357275000 | 16.1 | 29.08 | One-way Transit | 11.6 | 1 | 116 | 656 | 105 | Panamax | 70 | 118 | 119 | Outbound | 320 | 35.79 | 41004 | Nearshore | 32.7014 | -79.7672 | 2021-02-02 21:58:42
MORNING CHARLOTTE | 357275000 | 15.9 | 29.08 | One-way Transit | 11.6 | 1 | 116 | 656 | 105 | Panamax | 70 | 118 | 119 | Outbound | 320 | 35.79 | 41004 | Nearshore | 32.6988 | -79.7617 | 2021-02-02 21:59:53
MORNING CHARLOTTE | 357275000 | 15.7 | 29.08 | One-way Transit | 10.5 | 0 | 105 | 656 | 105 | Panamax | 70 | 118 | 118 | Outbound | 320 | 35.79 | 41004 | Nearshore | 32.6968 | -79.7572 | 2021-02-02 22:00:53
MORNING CHARLOTTE | 357275000 | 15.5 | 29.08 | One-way Transit | 10.5 | 0 | 105 | 656 | 105 | Panamax | 70 | 118 | 118 | Outbound | 320 | 35.79 | 41004 | Nearshore | 32.6945 | -79.7521 | 2021-02-02 22:02:00
MORNING CHARLOTTE | 357275000 | 15.4 | 29.08 | One-way Transit | 11.6 | 1 | 116 | 656 | 105 | Panamax | 70 | 118 | 119 | Outbound | 320 | 35.79 | 41004 | Nearshore | 32.6931 | -79.749 | 2021-02-02 22:02:42
MORNING CHARLOTTE | 357275000 | 15.2 | 29.08 | One-way Transit | 10.5 | 0 | 105 | 656 | 105 | Panamax | 70 | 118 | 118 | Outbound | 320 | 35.79 | 41004 | Nearshore | 32.6904 | -79.7432 | 2021-02-02 22:04:00
MORNING CHARLOTTE | 357275000 | 15 | 29.08 | One-way Transit | 10.5 | 0 | 105 | 656 | 105 | Panamax | 70 | 119 | 119 | Outbound | 320 | 35.79 | 41004 | Offshore | 32.6887 | -79.7399 | 2021-02-02 22:04:47
MORNING CHARLOTTE | 357275000 | 14.8 | 26.84 | One-way Transit | 10.5 | 0 | 105 | 656 | 105 | Panamax | 70 | 119 | 119 | Outbound | 310 | 38.03 | 41004 | Offshore | 32.6877 | -79.7378 | 2021-02-02 22:05:17
MORNING CHARLOTTE | 357275000 | 12.8 | 26.84 | One-way Transit | 10.5 | 0 | 105 | 656 | 105 | Panamax | 70 | 118 | 118 | Outbound | 310 | 38.03 | 41004 | Offshore | 32.6797 | -79.7206 | 2021-02-02 22:09:41
MORNING CHARLOTTE | 357275000 | 12 | 26.84 | One-way Transit | 10.5 | 0 | 105 | 656 | 105 | Panamax | 70 | 119 | 119 | Outbound | 310 | 38.03 | 41004 | Offshore | 32.6736 | -79.7078 | 2021-02-02 22:13:18
CEZANNE | 563062300 | 13.3 | 26.84 | One-way Transit | 23.88 | 2 | 191 | 984 | 157 | Post-Panamax | 70 | 300 | 298 | Inbound | 220 | 38.03 | 41004 | Offshore | 32.67 | -79.7001 | 2021-02-01 02:39:52
CEZANNE | 563062300 | 13.4 | 26.84 | One-way Transit | 23.88 | 2 | 191 | 984 | 157 | Post-Panamax | 70 | 300 | 298 | Inbound | 220 | 38.03 | 41004 | Offshore | 32.6713 | -79.7027 | 2021-02-01 02:40:33
CEZANNE | 563062300 | 13.5 | 26.84 | One-way Transit | 21.75 | 1 | 174 | 984 | 157 | Post-Panamax | 70 | 299 | 298 | Inbound | 220 | 38.03 | 41004 | Offshore | 32.6735 | -79.7073 | 2021-02-01 02:41:44
CEZANNE | 563062300 | 13.5 | 26.84 | One-way Transit | 23.88 | 2 | 191 | 984 | 157 | Post-Panamax | 70 | 300 | 298 | Inbound | 220 | 38.03 | 41004 | Offshore | 32.6745 | -79.7093 | 2021-02-01 02:42:14
CEZANNE | 563062300 | 13.6 | 26.84 | One-way Transit | 23.88 | 2 | 191 | 984 | 157 | Post-Panamax | 70 | 300 | 298 | Inbound | 220 | 38.03 | 41004 | Offshore | 32.6773 | -79.7151 | 2021-02-01 02:43:44
CEZANNE | 563062300 | 13.5 | 26.84 | One-way Transit | 23.88 | 2 | 191 | 984 | 157 | Post-Panamax | 70 | 300 | 298 | Inbound | 220 | 38.03 | 41004 | Offshore | 32.6792 | -79.719 | 2021-02-01 02:44:44
CEZANNE | 563062300 | 13.6 | 35.79 | One-way Transit | 28.12 | 4 | 225 | 984 | 157 | Post-Panamax | 70 | 299 | 295 | Inbound | 220 | 46.98 | 41004 | Offshore | 32.6814 | -79.7235 | 2021-02-01 02:45:54
CEZANNE | 563062300 | 13.5 | 35.79 | One-way Transit | 23.88 | 2 | 191 | 984 | 157 | Post-Panamax | 70 | 298 | 296 | Inbound | 220 | 46.98 | 41004 | Offshore | 32.6828 | -79.7268 | 2021-02-01 02:46:43
CEZANNE | 563062300 | 13.3 | 35.79 | One-way Transit | 21.75 | 1 | 174 | 984 | 157 | Post-Panamax | 70 | 297 | 296 | Inbound | 220 | 46.98 | 41004 | Offshore | 32.6849 | -79.7314 | 2021-02-01 02:47:52
CEZANNE | 563062300 | 12.7 | 35.79 | One-way Transit | 23.88 | 2 | 191 | 984 | 157 | Post-Panamax | 70 | 298 | 296 | Inbound | 220 | 46.98 | 41004 | Offshore | 32.6866 | -79.7351 | 2021-02-01 02:48:52
CEZANNE | 563062300 | 12.3 | 35.79 | One-way Transit | 23.88 | 2 | 191 | 984 | 157 | Post-Panamax | 70 | 298 | 296 | Inbound | 220 | 46.98 | 41004 | Offshore | 32.6874 | -79.737 | 2021-02-01 02:49:24
CEZANNE | 563062300 | 11.8 | 35.79 | One-way Transit | 23.88 | 2 | 191 | 984 | 157 | Post-Panamax | 70 | 300 | 298 | Inbound | 220 | 46.98 | 41004 | Offshore | 32.6893 | -79.7411 | 2021-02-01 02:50:33
CEZANNE | 563062300 | 10.9 | 35.79 | One-way Transit | 23.88 | 2 | 191 | 984 | 157 | Post-Panamax | 70 | 300 | 298 | Inbound | 220 | 46.98 | 41004 | Nearshore | 32.6913 | -79.7452 | 2021-02-01 02:51:53
CEZANNE | 563062300 | 10.6 | 35.79 | One-way Transit | 23.88 | 2 | 191 | 984 | 157 | Post-Panamax | 70 | 300 | 298 | Inbound | 220 | 46.98 | 41004 | Nearshore | 32.6921 | -79.7468 | 2021-02-01 02:52:23
CEZANNE | 563062300 | 9.8 | 35.79 | One-way Transit | 23.88 | 2 | 191 | 984 | 157 | Post-Panamax | 70 | 300 | 298 | Inbound | 220 | 46.98 | 41004 | Nearshore | 32.694 | -79.7506 | 2021-02-01 02:53:42
CEZANNE | 563062300 | 9.3 | 35.79 | One-way Transit | 26 | 3 | 208 | 984 | 157 | Post-Panamax | 70 | 301 | 298 | Inbound | 220 | 46.98 | 41004 | Nearshore | 32.6953 | -79.7532 | 2021-02-01 02:54:42
CEZANNE | 563062300 | 9 | 35.79 | One-way Transit | 26 | 3 | 208 | 984 | 157 | Post-Panamax | 70 | 301 | 298 | Inbound | 220 | 44.74 | 41004 | Nearshore | 32.6968 | -79.7563 | 2021-02-01 02:55:53
CEZANNE | 563062300 | 8.7 | 35.79 | One-way Transit | 28.12 | 4 | 225 | 984 | 157 | Post-Panamax | 70 | 302 | 298 | Inbound | 220 | 44.74 | 41004 | Nearshore | 32.6977 | -79.7578 | 2021-02-01 02:56:33
CEZANNE | 563062300 | 8.1 | 35.79 | One-way Transit | 28.12 | 4 | 225 | 984 | 157 | Post-Panamax | 70 | 302 | 298 | Inbound | 220 | 44.74 | 41004 | Nearshore | 32.6993 | -79.761 | 2021-02-01 02:57:53
CEZANNE | 563062300 | 8.1 | 35.79 | One-way Transit | 26 | 3 | 208 | 984 | 157 | Post-Panamax | 70 | 301 | 298 | Inbound | 220 | 44.74 | 41004 | Nearshore | 32.7001 | -79.7625 | 2021-02-01 02:58:33
CEZANNE | 563062300 | 7.8 | 35.79 | One-way Transit | 26 | 3 | 208 | 984 | 157 | Post-Panamax | 70 | 301 | 298 | Inbound | 220 | 44.74 | 41004 | Nearshore | 32.7012 | -79.7647 | 2021-02-01 02:59:33
CEZANNE | 563062300 | 7.5 | 35.79 | One-way Transit | 30.25 | 5 | 242 | 984 | 157 | Post-Panamax | 70 | 301 | 296 | Inbound | 220 | 44.74 | 41004 | Nearshore | 32.7023 | -79.7668 | 2021-02-01 03:00:33
CEZANNE | 563062300 | 7.1 | 35.79 | One-way Transit | 32.38 | 6 | 259 | 984 | 157 | Post-Panamax | 70 | 300 | 294 | Inbound | 220 | 44.74 | 41004 | Nearshore | 32.7034 | -79.7689 | 2021-02-01 03:01:33
CEZANNE | 563062300 | 7.1 | 35.79 | One-way Transit | 32.38 | 6 | 259 | 984 | 157 | Post-Panamax | 70 | 299 | 293 | Inbound | 220 | 44.74 | 41004 | Nearshore | 32.7045 | -79.7713 | 2021-02-01 03:02:42
CEZANNE | 563062300 | 6.9 | 35.79 | One-way Transit | 28.12 | 4 | 225 | 984 | 157 | Post-Panamax | 70 | 297 | 293 | Inbound | 220 | 44.74 | 41004 | Nearshore | 32.7054 | -79.7733 | 2021-02-01 03:03:43
CEZANNE | 563062300 | 7.1 | 35.79 | One-way Transit | 28.12 | 4 | 225 | 984 | 157 | Post-Panamax | 70 | 297 | 293 | Inbound | 220 | 44.74 | 41004 | Nearshore | 32.7063 | -79.7755 | 2021-02-01 03:04:43
CEZANNE | 563062300 | 7.4 | 33.56 | One-way Transit | 26 | 3 | 208 | 984 | 157 | Post-Panamax | 70 | 296 | 293 | Inbound | 220 | 44.74 | 41004 | Nearshore | 32.7073 | -79.7778 | 2021-02-01 03:05:44
CEZANNE | 563062300 | 7.7 | 33.56 | One-way Transit | 26 | 3 | 208 | 984 | 157 | Post-Panamax | 70 | 296 | 293 | Inbound | 220 | 44.74 | 41004 | Nearshore | 32.7082 | -79.7801 | 2021-02-01 03:06:44
CEZANNE | 563062300 | 7.8 | 33.56 | One-way Transit | 26 | 3 | 208 | 984 | 157 | Post-Panamax | 70 | 299 | 296 | Inbound | 220 | 44.74 | 41004 | Nearshore | 32.7095 | -79.7828 | 2021-02-01 03:07:54
CEZANNE | 563062300 | 7.9 | 33.56 | One-way Transit | 26 | 3 | 208 | 984 | 157 | Post-Panamax | 70 | 299 | 296 | Inbound | 220 | 44.74 | 41004 | Nearshore | 32.7102 | -79.7844 | 2021-02-01 03:08:34
CEZANNE | 563062300 | 8.1 | 33.56 | One-way Transit | 26 | 3 | 208 | 984 | 157 | Post-Panamax | 70 | 301 | 298 | Inbound | 220 | 44.74 | 41004 | Nearshore | 32.7116 | -79.7871 | 2021-02-01 03:09:44
CEZANNE | 563062300 | 8.3 | 33.56 | One-way Transit | 26 | 3 | 208 | 984 | 157 | Post-Panamax | 70 | 301 | 298 | Inbound | 220 | 44.74 | 41004 | Nearshore | 32.7128 | -79.7895 | 2021-02-01 03:10:44
CEZANNE | 563062300 | 8.4 | 33.56 | One-way Transit | 28.12 | 4 | 225 | 984 | 157 | Post-Panamax | 70 | 302 | 298 | Inbound | 220 | 44.74 | 41004 | Nearshore | 32.7139 | -79.7915 | 2021-02-01 03:11:34
CEZANNE | 563062300 | 8.5 | 33.56 | One-way Transit | 28.12 | 4 | 225 | 984 | 157 | Post-Panamax | 70 | 302 | 298 | Inbound | 220 | 44.74 | 41004 | Nearshore | 32.7151 | -79.7939 | 2021-02-01 03:12:34
CEZANNE | 563062300 | 8.5 | 33.56 | One-way Transit | 28.12 | 4 | 225 | 984 | 157 | Post-Panamax | 70 | 302 | 298 | Inbound | 220 | 44.74 | 41004 | Nearshore | 32.7164 | -79.7963 | 2021-02-01 03:13:34
CEZANNE | 563062300 | 8.4 | 33.56 | One-way Transit | 30.25 | 5 | 242 | 984 | 157 | Post-Panamax | 70 | 301 | 296 | Inbound | 220 | 44.74 | 41004 | Nearshore | 32.7173 | -79.798 | 2021-02-01 03:14:14
CEZANNE | 563062300 | 9.3 | 33.56 | One-way Transit | 28.12 | 4 | 225 | 984 | 157 | Post-Panamax | 70 | 298 | 294 | Inbound | 220 | 40.27 | 41004 | Nearshore | 32.7193 | -79.8023 | 2021-02-01 03:15:54
CEZANNE | 563062300 | 10.4 | 33.56 | One-way Transit | 28.12 | 4 | 225 | 984 | 157 | Post-Panamax | 70 | 298 | 294 | Inbound | 220 | 40.27 | 41004 | Nearshore | 32.7206 | -79.8053 | 2021-02-01 03:16:54
CEZANNE | 563062300 | 10.8 | 33.56 | One-way Transit | 21.75 | 1 | 174 | 984 | 157 | Post-Panamax | 70 | 297 | 296 | Inbound | 220 | 40.27 | 41004 | Nearshore | 32.7221 | -79.8085 | 2021-02-01 03:17:54
CRYSTAL ACE | 538004619 | 10.2 | 22.37 | Two-way Transit | 32.4 | 5 | 162 | 656 | 105 | Panamax | 70 | 301 | 296 | Inbound | 290 | 31.32 | 41004 | Offshore | 32.6683 | -79.6946 | 2021-02-01 04:02:47
CRYSTAL ACE | 538004619 | 10.3 | 22.37 | Two-way Transit | 30.2 | 4 | 151 | 656 | 105 | Panamax | 70 | 298 | 294 | Inbound | 290 | 31.32 | 41004 | Offshore | 32.6694 | -79.697 | 2021-02-01 04:03:36
OOCL ASIA | 477105600 | 14 | 22.37 | Two-way Transit | 44.5 | 2 | 178 | 1059 | 141 | Post-Panamax | 79 | 117 | 119 | Outbound | 290 | 31.32 | 41004 | Nearshore | 32.7223 | -79.8113 | 2021-02-01 04:03:51
CRYSTAL ACE | 538004619 | 10.8 | 22.37 | Two-way Transit | 30.2 | 4 | 151 | 656 | 105 | Panamax | 70 | 297 | 293 | Inbound | 290 | 31.32 | 41004 | Offshore | 32.6701 | -79.6987 | 2021-02-01 04:04:17
OOCL ASIA | 477105600 | 14.3 | 22.37 | Two-way Transit | 39.75 | 1 | 159 | 1059 | 141 | Post-Panamax | 79 | 121 | 122 | Outbound | 290 | 31.32 | 41004 | Nearshore | 32.7202 | -79.8071 | 2021-02-01 04:04:56
OOCL ASIA | 477105600 | 14.1 | 24.61 | Two-way Transit | 35.25 | 0 | 141 | 1059 | 141 | Post-Panamax | 79 | 120 | 120 | Outbound | 290 | 29.08 | 41004 | Nearshore | 32.719 | -79.8048 | 2021-02-01 04:05:31
CRYSTAL ACE | 538004619 | 11.6 | 24.61 | Two-way Transit | 27.8 | 3 | 139 | 656 | 105 | Panamax | 70 | 298 | 295 | Inbound | 290 | 29.08 | 41004 | Offshore | 32.6725 | -79.7042 | 2021-02-01 04:05:56
CRYSTAL ACE | 538004619 | 11.8 | 24.61 | Two-way Transit | 30.2 | 4 | 151 | 656 | 105 | Panamax | 70 | 299 | 295 | Inbound | 290 | 29.08 | 41004 | Offshore | 32.6733 | -79.706 | 2021-02-01 04:06:27
OOCL ASIA | 477105600 | 14.1 | 24.61 | Two-way Transit | 49 | 3 | 196 | 1059 | 141 | Post-Panamax | 79 | 117 | 120 | Outbound | 290 | 29.08 | 41004 | Nearshore | 32.7167 | -79.7996 | 2021-02-01 04:06:43
OOCL ASIA | 477105600 | 14 | 24.61 | Two-way Transit | 49 | 3 | 196 | 1059 | 141 | Post-Panamax | 79 | 119 | 122 | Outbound | 290 | 29.08 | 41004 | Nearshore | 32.7147 | -79.7952 | 2021-02-01 04:07:50
CRYSTAL ACE | 538004619 | 12.7 | 24.61 | Two-way Transit | 34.6 | 6 | 173 | 656 | 105 | Panamax | 70 | 301 | 295 | Inbound | 290 | 29.08 | 41004 | Offshore | 32.6759 | -79.7116 | 2021-02-01 04:07:56
OOCL ASIA | 477105600 | 14.2 | 24.61 | Two-way Transit | 49 | 3 | 196 | 1059 | 141 | Post-Panamax | 79 | 119 | 122 | Outbound | 290 | 29.08 | 41004 | Nearshore | 32.7134 | -79.7925 | 2021-02-01 04:08:31
CRYSTAL ACE | 538004619 | 13.1 | 24.61 | Two-way Transit | 30.2 | 4 | 151 | 656 | 105 | Panamax | 70 | 301 | 297 | Inbound | 290 | 29.08 | 41004 | Offshore | 32.6777 | -79.7152 | 2021-02-01 04:08:56
OOCL ASIA | 477105600 | 13.8 | 24.61 | Two-way Transit | 44.5 | 2 | 178 | 1059 | 141 | Post-Panamax | 79 | 120 | 122 | Outbound | 290 | 29.08 | 41004 | Nearshore | 32.7117 | -79.7889 | 2021-02-01 04:09:31
CRYSTAL ACE | 538004619 | 13.4 | 24.61 | Two-way Transit | 30.2 | 4 | 151 | 656 | 105 | Panamax | 70 | 301 | 297 | Inbound | 290 | 29.08 | 41004 | Offshore | 32.6796 | -79.719 | 2021-02-01 04:09:56
CRYSTAL ACE | 538004619 | 13.6 | 24.61 | Two-way Transit | 32.4 | 5 | 162 | 656 | 105 | Panamax | 70 | 302 | 297 | Inbound | 290 | 29.08 | 41004 | Offshore | 32.6805 | -79.7209 | 2021-02-01 04:10:26
OOCL ASIA | 477105600 | 14 | 24.61 | Two-way Transit | 53.75 | 4 | 215 | 1059 | 141 | Post-Panamax | 79 | 119 | 123 | Outbound | 290 | 29.08 | 41004 | Nearshore | 32.7095 | -79.7842 | 2021-02-01 04:10:37
CRYSTAL ACE | 538004619 | 13.6 | 24.61 | Two-way Transit | 23.2 | 1 | 116 | 656 | 105 | Panamax | 70 | 298 | 297 | Inbound | 290 | 29.08 | 41004 | Offshore | 32.6817 | -79.7235 | 2021-02-01 04:11:09
OOCL ASIA | 477105600 | 14 | 24.61 | Two-way Transit | 53.75 | 4 | 215 | 1059 | 141 | Post-Panamax | 79 | 119 | 123 | Outbound | 290 | 29.08 | 41004 | Nearshore | 32.7069 | -79.7791 | 2021-02-01 04:11:55
OOCL ASIA | 477105600 | 14 | 24.61 | Two-way Transit | 49 | 3 | 196 | 1059 | 141 | Post-Panamax | 79 | 120 | 123 | Outbound | 290 | 29.08 | 41004 | Nearshore | 32.7049 | -79.7752 | 2021-02-01 04:12:55
CRYSTAL ACE | 538004619 | 14.1 | 24.61 | Two-way Transit | 30.2 | 4 | 151 | 656 | 105 | Panamax | 70 | 301 | 297 | Inbound | 290 | 29.08 | 41004 | Offshore | 32.686 | -79.7321 | 2021-02-01 04:13:17
OOCL ASIA | 477105600 | 13.9 | 24.61 | Two-way Transit | 39.75 | 1 | 159 | 1059 | 141 | Post-Panamax | 79 | 121 | 122 | Outbound | 290 | 29.08 | 41004 | Nearshore | 32.7033 | -79.772 | 2021-02-01 04:13:43
OOCL ASIA | 477105600 | 13.8 | 24.61 | Two-way Transit | 49 | 3 | 196 | 1059 | 141 | Post-Panamax | 79 | 119 | 122 | Outbound | 290 | 29.08 | 41004 | Nearshore | 32.7015 | -79.768 | 2021-02-01 04:14:43
CRYSTAL ACE | 538004619 | 14.7 | 24.61 | Two-way Transit | 25.6 | 2 | 128 | 656 | 105 | Panamax | 70 | 301 | 299 | Inbound | 290 | 29.08 | 41004 | Offshore | 32.6893 | -79.7386 | 2021-02-01 04:14:59
OOCL ASIA | 477105600 | 13.6 | 24.61 | Two-way Transit | 44.5 | 2 | 178 | 1059 | 141 | Post-Panamax | 79 | 119 | 121 | Outbound | 290 | 29.08 | 41004 | Nearshore | 32.7005 | -79.7659 | 2021-02-01 04:15:13
CRYSTAL ACE | 538004619 | 14.8 | 24.61 | Two-way Transit | 25.6 | 2 | 128 | 656 | 105 | Panamax | 70 | 300 | 298 | Inbound | 290 | 29.08 | 41004 | Offshore | 32.6906 | -79.7412 | 2021-02-01 04:15:35
OOCL ASIA | 477105600 | 13.2 | 24.61 | Two-way Transit | 49 | 3 | 196 | 1059 | 141 | Post-Panamax | 79 | 119 | 122 | Outbound | 290 | 29.08 | 41004 | Nearshore | 32.6979 | -79.7603 | 2021-02-01 04:16:43
CRYSTAL ACE | 538004619 | 15.1 | 24.61 | Two-way Transit | 27.8 | 3 | 139 | 656 | 105 | Panamax | 70 | 300 | 297 | Inbound | 290 | 29.08 | 41004 | Nearshore | 32.693 | -79.7462 | 2021-02-01 04:16:48
OOCL ASIA | 477105600 | 13.2 | 24.61 | Two-way Transit | 44.5 | 2 | 178 | 1059 | 141 | Post-Panamax | 79 | 119 | 121 | Outbound | 290 | 29.08 | 41004 | Nearshore | 32.6961 | -79.7566 | 2021-02-01 04:17:43
CRYSTAL ACE | 538004619 | 15.1 | 24.61 | Two-way Transit | 25.6 | 2 | 128 | 656 | 105 | Panamax | 70 | 299 | 297 | Inbound | 290 | 29.08 | 41004 | Nearshore | 32.6953 | -79.7509 | 2021-02-01 04:17:53
OOCL ASIA | 477105600 | 13.2 | 24.61 | Two-way Transit | 44.5 | 2 | 178 | 1059 | 141 | Post-Panamax | 79 | 118 | 120 | Outbound | 290 | 29.08 | 41004 | Nearshore | 32.6941 | -79.7524 | 2021-02-01 04:18:50
CRYSTAL ACE | 538004619 | 15 | 24.61 | Two-way Transit | 30.2 | 4 | 151 | 656 | 105 | Panamax | 70 | 298 | 294 | Inbound | 290 | 29.08 | 41004 | Nearshore | 32.6972 | -79.7549 | 2021-02-01 04:18:54
OOCL ASIA | 477105600 | 13.1 | 24.61 | One-way Transit | 24.5 | 3 | 196 | 1059 | 141 | Post-Panamax | 79 | 116 | 119 | Outbound | 290 | 29.08 | 41004 | Nearshore | 32.6932 | -79.7504 | 2021-02-01 04:19:20
CRYSTAL ACE | 538004619 | 15.4 | 24.61 | One-way Transit | 15.1 | 4 | 151 | 656 | 105 | Panamax | 70 | 299 | 295 | Inbound | 290 | 29.08 | 41004 | Nearshore | 32.6995 | -79.7602 | 2021-02-01 04:19:59
CRYSTAL ACE | 538004619 | 15.3 | 24.61 | One-way Transit | 13.9 | 3 | 139 | 656 | 105 | Panamax | 70 | 298 | 295 | Inbound | 290 | 29.08 | 41004 | Nearshore | 32.7009 | -79.7632 | 2021-02-01 04:20:41
CRYSTAL ACE | 538004619 | 15.2 | 24.61 | One-way Transit | 13.9 | 3 | 139 | 656 | 105 | Panamax | 70 | 298 | 295 | Inbound | 290 | 29.08 | 41004 | Nearshore | 32.7035 | -79.769 | 2021-02-01 04:21:59
CRYSTAL ACE | 538004619 | 15 | 24.61 | One-way Transit | 12.8 | 2 | 128 | 656 | 105 | Panamax | 70 | 297 | 295 | Inbound | 290 | 29.08 | 41004 | Nearshore | 32.7045 | -79.7713 | 2021-02-01 04:22:29
CRYSTAL ACE | 538004619 | 14.7 | 24.61 | One-way Transit | 13.9 | 3 | 139 | 656 | 105 | Panamax | 70 | 297 | 294 | Inbound | 290 | 29.08 | 41004 | Nearshore | 32.707 | -79.7768 | 2021-02-01 04:23:47
CRYSTAL ACE | 538004619 | 14.2 | 24.61 | One-way Transit | 13.9 | 3 | 139 | 656 | 105 | Panamax | 70 | 300 | 297 | Inbound | 290 | 29.08 | 41004 | Nearshore | 32.7093 | -79.7819 | 2021-02-01 04:24:59
CRYSTAL ACE | 538004619 | 14.1 | 22.37 | One-way Transit | 13.9 | 3 | 139 | 656 | 105 | Panamax | 70 | 300 | 297 | Inbound | 300 | 31.32 | 41004 | Nearshore | 32.7103 | -79.7839 | 2021-02-01 04:25:29
CRYSTAL ACE | 538004619 | 13.8 | 22.37 | One-way Transit | 13.9 | 3 | 139 | 656 | 105 | Panamax | 70 | 300 | 297 | Inbound | 300 | 31.32 | 41004 | Nearshore | 32.7126 | -79.7885 | 2021-02-01 04:26:41
OOCL ASIA | 477105600 | 14.4 | 22.37 | One-way Transit | 29.12 | 5 | 233 | 1059 | 141 | Post-Panamax | 79 | 118 | 123 | Outbound | 300 | 31.32 | 41004 | Offshore | 32.6789 | -79.7185 | 2021-02-01 04:27:13
CRYSTAL ACE | 538004619 | 13.5 | 22.37 | One-way Transit | 15.1 | 4 | 151 | 656 | 105 | Panamax | 70 | 301 | 297 | Inbound | 300 | 31.32 | 41004 | Nearshore | 32.715 | -79.7936 | 2021-02-01 04:27:59
CRYSTAL ACE | 538004619 | 13.5 | 22.37 | One-way Transit | 15.1 | 4 | 151 | 656 | 105 | Panamax | 70 | 301 | 297 | Inbound | 300 | 31.32 | 41004 | Nearshore | 32.7162 | -79.796 | 2021-02-01 04:28:35
CRYSTAL ACE | 538004619 | 13.5 | 22.37 | One-way Transit | 11.6 | 1 | 116 | 656 | 105 | Panamax | 70 | 298 | 297 | Inbound | 300 | 31.32 | 41004 | Nearshore | 32.718 | -79.7998 | 2021-02-01 04:29:35
OOCL ASIA | 477105600 | 14.3 | 22.37 | One-way Transit | 24.5 | 3 | 196 | 1059 | 141 | Post-Panamax | 79 | 120 | 123 | Outbound | 300 | 31.32 | 41004 | Offshore | 32.6737 | -79.7081 | 2021-02-01 04:29:50
CRYSTAL ACE | 538004619 | 13.3 | 22.37 | One-way Transit | 11.6 | 1 | 116 | 656 | 105 | Panamax | 70 | 300 | 299 | Inbound | 300 | 31.32 | 41004 | Nearshore | 32.7202 | -79.8043 | 2021-02-01 04:30:45
CRYSTAL ACE | 538004619 | 13.2 | 22.37 | One-way Transit | 13.9 | 3 | 139 | 656 | 105 | Panamax | 70 | 302 | 299 | Inbound | 300 | 31.32 | 41004 | Nearshore | 32.7221 | -79.808 | 2021-02-01 04:31:45
TIANJIN | 636014224 | 12.7 | 11.18 | One-way Transit | 21.38 | 1 | 171 | 1145 | 151 | Post-Panamax | 70 | 301 | 300 | Inbound | 360 | 15.66 | 41004 | Offshore | 32.6685 | -79.697 | 2021-02-01 11:54:56
TIANJIN | 636014224 | 12 | 11.18 | One-way Transit | 18.88 | 0 | 151 | 1145 | 151 | Post-Panamax | 70 | 300 | 300 | Inbound | 350 | 17.9 | 41004 | Offshore | 32.6702 | -79.7005 | 2021-02-01 11:55:56
TIANJIN | 636014224 | 11.5 | 11.18 | One-way Transit | 18.88 | 0 | 151 | 1145 | 151 | Post-Panamax | 70 | 300 | 300 | Inbound | 350 | 17.9 | 41004 | Offshore | 32.6713 | -79.7027 | 2021-02-01 11:56:38
TIANJIN | 636014224 | 10.9 | 11.18 | One-way Transit | 18.88 | 0 | 151 | 1145 | 151 | Post-Panamax | 70 | 300 | 300 | Inbound | 350 | 17.9 | 41004 | Offshore | 32.6733 | -79.7067 | 2021-02-01 11:57:54
TIANJIN | 636014224 | 10.6 | 11.18 | One-way Transit | 18.88 | 0 | 151 | 1145 | 151 | Post-Panamax | 70 | 300 | 300 | Inbound | 350 | 17.9 | 41004 | Offshore | 32.6744 | -79.7088 | 2021-02-01 11:58:35
TIANJIN | 636014224 | 10.1 | 11.18 | One-way Transit | 21.38 | 1 | 171 | 1145 | 151 | Post-Panamax | 70 | 298 | 297 | Inbound | 350 | 17.9 | 41004 | Offshore | 32.676 | -79.7121 | 2021-02-01 11:59:45
TIANJIN | 636014224 | 9.8 | 11.18 | One-way Transit | 18.88 | 0 | 151 | 1145 | 151 | Post-Panamax | 70 | 297 | 297 | Inbound | 350 | 17.9 | 41004 | Offshore | 32.6775 | -79.7155 | 2021-02-01 12:00:54
TIANJIN | 636014224 | 9.6 | 11.18 | One-way Transit | 18.88 | 0 | 151 | 1145 | 151 | Post-Panamax | 70 | 297 | 297 | Inbound | 350 | 17.9 | 41004 | Offshore | 32.6784 | -79.7174 | 2021-02-01 12:01:35
TIANJIN | 636014224 | 9.4 | 11.18 | One-way Transit | 18.88 | 0 | 151 | 1145 | 151 | Post-Panamax | 70 | 297 | 297 | Inbound | 350 | 17.9 | 41004 | Offshore | 32.6799 | -79.7211 | 2021-02-01 12:02:54
TIANJIN | 636014224 | 9.1 | 11.18 | One-way Transit | 18.88 | 0 | 151 | 1145 | 151 | Post-Panamax | 70 | 297 | 297 | Inbound | 350 | 17.9 | 41004 | Offshore | 32.6823 | -79.7264 | 2021-02-01 12:04:54
TIANJIN | 636014224 | 10.1 | 13.42 | One-way Transit | 23.88 | 2 | 191 | 1145 | 151 | Post-Panamax | 70 | 298 | 300 | Inbound | 350 | 20.13 | 41004 | Offshore | 32.6844 | -79.7311 | 2021-02-01 12:06:34
TIANJIN | 636014224 | 10.9 | 13.42 | One-way Transit | 18.88 | 0 | 151 | 1145 | 151 | Post-Panamax | 70 | 300 | 300 | Inbound | 350 | 20.13 | 41004 | Offshore | 32.6864 | -79.7353 | 2021-02-01 12:07:55
TIANJIN | 636014224 | 11.3 | 13.42 | One-way Transit | 18.88 | 0 | 151 | 1145 | 151 | Post-Panamax | 70 | 300 | 300 | Inbound | 350 | 20.13 | 41004 | Offshore | 32.6874 | -79.7374 | 2021-02-01 12:08:34
TIANJIN | 636014224 | 12.1 | 13.42 | One-way Transit | 21.38 | 1 | 171 | 1145 | 151 | Post-Panamax | 70 | 299 | 300 | Inbound | 350 | 20.13 | 41004 | Offshore | 32.6893 | -79.7414 | 2021-02-01 12:09:44
TIANJIN | 636014224 | 13.1 | 13.42 | One-way Transit | 21.38 | 1 | 171 | 1145 | 151 | Post-Panamax | 70 | 299 | 300 | Inbound | 350 | 20.13 | 41004 | Nearshore | 32.6914 | -79.7459 | 2021-02-01 12:10:54
TIANJIN | 636014224 | 13.4 | 13.42 | One-way Transit | 21.38 | 1 | 171 | 1145 | 151 | Post-Panamax | 70 | 299 | 300 | Inbound | 350 | 20.13 | 41004 | Nearshore | 32.6924 | -79.7478 | 2021-02-01 12:11:25
TIANJIN | 636014224 | 14.1 | 13.42 | One-way Transit | 23.88 | 2 | 191 | 1145 | 151 | Post-Panamax | 70 | 299 | 301 | Inbound | 350 | 20.13 | 41004 | Nearshore | 32.6946 | -79.7526 | 2021-02-01 12:12:35
TIANJIN | 636014224 | 14.7 | 13.42 | One-way Transit | 21.38 | 1 | 171 | 1145 | 151 | Post-Panamax | 70 | 299 | 300 | Inbound | 350 | 20.13 | 41004 | Nearshore | 32.6969 | -79.7572 | 2021-02-01 12:13:43
TIANJIN | 636014224 | 15.1 | 13.42 | One-way Transit | 21.38 | 1 | 171 | 1145 | 151 | Post-Panamax | 70 | 299 | 300 | Inbound | 350 | 20.13 | 41004 | Nearshore | 32.6992 | -79.7621 | 2021-02-01 12:14:49
TIANJIN | 636014224 | 15.5 | 13.42 | One-way Transit | 18.88 | 0 | 151 | 1145 | 151 | Post-Panamax | 70 | 300 | 300 | Inbound | 350 | 17.9 | 41004 | Nearshore | 32.7016 | -79.767 | 2021-02-01 12:15:56
TIANJIN | 636014224 | 15.7 | 13.42 | One-way Transit | 23.88 | 2 | 191 | 1145 | 151 | Post-Panamax | 70 | 299 | 301 | Inbound | 350 | 17.9 | 41004 | Nearshore | 32.7029 | -79.7696 | 2021-02-01 12:16:31
TIANJIN | 636014224 | 16 | 13.42 | One-way Transit | 21.38 | 1 | 171 | 1145 | 151 | Post-Panamax | 70 | 302 | 303 | Inbound | 350 | 17.9 | 41004 | Nearshore | 32.7055 | -79.7747 | 2021-02-01 12:17:38
TIANJIN | 636014224 | 16.2 | 13.42 | One-way Transit | 18.88 | 0 | 151 | 1145 | 151 | Post-Panamax | 70 | 302 | 302 | Inbound | 350 | 17.9 | 41004 | Nearshore | 32.7084 | -79.78 | 2021-02-01 12:18:49
TIANJIN | 636014224 | 15.9 | 13.42 | One-way Transit | 18.88 | 0 | 151 | 1145 | 151 | Post-Panamax | 70 | 302 | 302 | Inbound | 350 | 17.9 | 41004 | Nearshore | 32.71 | -79.7831 | 2021-02-01 12:19:31
TIANJIN | 636014224 | 15.8 | 13.42 | One-way Transit | 18.88 | 0 | 151 | 1145 | 151 | Post-Panamax | 70 | 300 | 300 | Inbound | 350 | 17.9 | 41004 | Nearshore | 32.7126 | -79.7881 | 2021-02-01 12:20:38
TIANJIN | 636014224 | 15.8 | 13.42 | One-way Transit | 18.88 | 0 | 151 | 1145 | 151 | Post-Panamax | 70 | 298 | 298 | Inbound | 350 | 17.9 | 41004 | Nearshore | 32.7151 | -79.7935 | 2021-02-01 12:21:50
TIANJIN | 636014224 | 16.1 | 13.42 | One-way Transit | 21.38 | 1 | 171 | 1145 | 151 | Post-Panamax | 70 | 297 | 298 | Inbound | 350 | 17.9 | 41004 | Nearshore | 32.7174 | -79.7986 | 2021-02-01 12:22:55
TIANJIN | 636014224 | 16.4 | 13.42 | One-way Transit | 21.38 | 1 | 171 | 1145 | 151 | Post-Panamax | 70 | 297 | 298 | Inbound | 350 | 17.9 | 41004 | Nearshore | 32.7184 | -79.8011 | 2021-02-01 12:23:25
TIANJIN | 636014224 | 16.3 | 13.42 | One-way Transit | 21.38 | 1 | 171 | 1145 | 151 | Post-Panamax | 70 | 297 | 298 | Inbound | 350 | 17.9 | 41004 | Nearshore | 32.7208 | -79.8063 | 2021-02-01 12:24:31
APL SENTOSA | 215560000 | 13 | 11.18 | One-way Transit | 31.37 | 4 | 251 | 1210 | 167 | Post-Panamax | 71 | 124 | 120 | Outbound | 350 | 17.9 | 41004 | Nearshore | 32.7218 | -79.8082 | 2021-02-01 12:40:47
APL SENTOSA | 215560000 | 13.4 | 11.18 | One-way Transit | 28.75 | 3 | 230 | 1210 | 167 | Post-Panamax | 71 | 123 | 120 | Outbound | 350 | 17.9 | 41004 | Nearshore | 32.7196 | -79.8038 | 2021-02-01 12:41:57
APL SENTOSA | 215560000 | 13.5 | 11.18 | One-way Transit | 31.37 | 4 | 251 | 1210 | 167 | Post-Panamax | 71 | 123 | 119 | Outbound | 350 | 17.9 | 41004 | Nearshore | 32.718 | -79.8006 | 2021-02-01 12:42:47
APL SENTOSA | 215560000 | 13.6 | 11.18 | One-way Transit | 26.12 | 2 | 209 | 1210 | 167 | Post-Panamax | 71 | 121 | 119 | Outbound | 350 | 17.9 | 41004 | Nearshore | 32.7168 | -79.798 | 2021-02-01 12:43:27
APL SENTOSA | 215560000 | 13.5 | 11.18 | One-way Transit | 28.75 | 3 | 230 | 1210 | 167 | Post-Panamax | 71 | 122 | 119 | Outbound | 350 | 17.9 | 41004 | Nearshore | 32.7141 | -79.7921 | 2021-02-01 12:44:57
APL SENTOSA | 215560000 | 13.7 | 13.42 | One-way Transit | 26.12 | 2 | 209 | 1210 | 167 | Post-Panamax | 71 | 121 | 119 | Outbound | 350 | 17.9 | 41004 | Nearshore | 32.7123 | -79.7881 | 2021-02-01 12:45:57
APL SENTOSA | 215560000 | 13.8 | 13.42 | One-way Transit | 26.12 | 2 | 209 | 1210 | 167 | Post-Panamax | 71 | 121 | 119 | Outbound | 350 | 17.9 | 41004 | Nearshore | 32.7111 | -79.7855 | 2021-02-01 12:46:37
APL SENTOSA | 215560000 | 14.1 | 13.42 | One-way Transit | 26.12 | 2 | 209 | 1210 | 167 | Post-Panamax | 71 | 121 | 119 | Outbound | 350 | 17.9 | 41004 | Nearshore | 32.7089 | -79.7807 | 2021-02-01 12:47:47
APL SENTOSA | 215560000 | 14.5 | 13.42 | One-way Transit | 28.75 | 3 | 230 | 1210 | 167 | Post-Panamax | 71 | 123 | 120 | Outbound | 350 | 17.9 | 41004 | Nearshore | 32.7067 | -79.7761 | 2021-02-01 12:48:55
APL SENTOSA | 215560000 | 14.8 | 13.42 | One-way Transit | 26.12 | 2 | 209 | 1210 | 167 | Post-Panamax | 71 | 124 | 122 | Outbound | 350 | 17.9 | 41004 | Nearshore | 32.7053 | -79.7731 | 2021-02-01 12:49:36
APL SENTOSA | 215560000 | 14.9 | 13.42 | One-way Transit | 26.12 | 2 | 209 | 1210 | 167 | Post-Panamax | 71 | 123 | 121 | Outbound | 350 | 17.9 | 41004 | Nearshore | 32.703 | -79.7685 | 2021-02-01 12:50:42
APL SENTOSA | 215560000 | 15.1 | 13.42 | One-way Transit | 26.12 | 2 | 209 | 1210 | 167 | Post-Panamax | 71 | 123 | 121 | Outbound | 350 | 17.9 | 41004 | Nearshore | 32.7013 | -79.7651 | 2021-02-01 12:51:31
APL SENTOSA | 215560000 | 15.2 | 13.42 | One-way Transit | 26.12 | 2 | 209 | 1210 | 167 | Post-Panamax | 71 | 122 | 120 | Outbound | 350 | 17.9 | 41004 | Nearshore | 32.6987 | -79.76 | 2021-02-01 12:52:42
APL SENTOSA | 215560000 | 15.3 | 13.42 | One-way Transit | 28.75 | 3 | 230 | 1210 | 167 | Post-Panamax | 71 | 123 | 120 | Outbound | 350 | 17.9 | 41004 | Nearshore | 32.6964 | -79.7551 | 2021-02-01 12:53:49
APL SENTOSA | 215560000 | 15.3 | 13.42 | One-way Transit | 26.12 | 2 | 209 | 1210 | 167 | Post-Panamax | 71 | 122 | 120 | Outbound | 350 | 17.9 | 41004 | Nearshore | 32.6943 | -79.7507 | 2021-02-01 12:54:49
APL SENTOSA | 215560000 | 15.4 | 11.18 | One-way Transit | 26.12 | 2 | 209 | 1210 | 167 | Post-Panamax | 71 | 122 | 120 | Outbound | 360 | 17.9 | 41004 | Nearshore | 32.6926 | -79.7472 | 2021-02-01 12:55:36
APL SENTOSA | 215560000 | 15.4 | 11.18 | One-way Transit | 26.12 | 2 | 209 | 1210 | 167 | Post-Panamax | 71 | 122 | 120 | Outbound | 360 | 17.9 | 41004 | Offshore | 32.6898 | -79.7415 | 2021-02-01 12:56:55
APL SENTOSA | 215560000 | 15.5 | 11.18 | One-way Transit | 26.12 | 2 | 209 | 1210 | 167 | Post-Panamax | 71 | 122 | 120 | Outbound | 360 | 17.9 | 41004 | Offshore | 32.6885 | -79.7388 | 2021-02-01 12:57:30
APL SENTOSA | 215560000 | 15.1 | 11.18 | One-way Transit | 26.12 | 2 | 209 | 1210 | 167 | Post-Panamax | 71 | 121 | 119 | Outbound | 360 | 17.9 | 41004 | Offshore | 32.679 | -79.7191 | 2021-02-01 13:02:01
APL SENTOSA | 215560000 | 15.1 | 11.18 | One-way Transit | 26.12 | 2 | 209 | 1210 | 167 | Post-Panamax | 71 | 121 | 119 | Outbound | 360 | 17.9 | 41004 | Offshore | 32.679 | -79.7191 | 2021-02-01 13:02:01
APL SENTOSA | 215560000 | 14.4 | 11.18 | One-way Transit | 26.12 | 2 | 209 | 1210 | 167 | Post-Panamax | 71 | 122 | 120 | Outbound | 360 | 17.9 | 41004 | Offshore | 32.6757 | -79.7119 | 2021-02-01 13:03:43
APL SENTOSA | 215560000 | 14 | 11.18 | One-way Transit | 26.12 | 2 | 209 | 1210 | 167 | Post-Panamax | 71 | 122 | 120 | Outbound | 360 | 17.9 | 41004 | Offshore | 32.6735 | -79.7075 | 2021-02-01 13:04:48
APL SENTOSA | 215560000 | 13.7 | 11.18 | One-way Transit | 26.12 | 2 | 209 | 1210 | 167 | Post-Panamax | 71 | 122 | 120 | Outbound | 360 | 15.66 | 41004 | Offshore | 32.672 | -79.7043 | 2021-02-01 13:05:36
APL SENTOSA | 215560000 | 12.8 | 11.18 | One-way Transit | 28.75 | 3 | 230 | 1210 | 167 | Post-Panamax | 71 | 122 | 119 | Outbound | 360 | 15.66 | 41004 | Offshore | 32.6681 | -79.6959 | 2021-02-01 13:07:48
CRYSTAL ACE | 538004619 | 16.6 | 20.13 | One-way Transit | 11.6 | 1 | 116 | 656 | 105 | Panamax | 70 | 120 | 119 | Outbound | 300 | 29.08 | 41004 | Nearshore | 32.7218 | -79.8092 | 2021-02-01 18:52:48
CRYSTAL ACE | 538004619 | 16.5 | 20.13 | One-way Transit | 11.6 | 1 | 116 | 656 | 105 | Panamax | 70 | 120 | 119 | Outbound | 300 | 29.08 | 41004 | Nearshore | 32.72 | -79.8054 | 2021-02-01 18:53:36
CRYSTAL ACE | 538004619 | 16.4 | 20.13 | One-way Transit | 11.6 | 1 | 116 | 656 | 105 | Panamax | 70 | 120 | 119 | Outbound | 300 | 29.08 | 41004 | Nearshore | 32.7172 | -79.7998 | 2021-02-01 18:54:48
CRYSTAL ACE | 538004619 | 15.9 | 22.37 | One-way Transit | 12.8 | 2 | 128 | 656 | 105 | Panamax | 70 | 121 | 119 | Outbound | 290 | 29.08 | 41004 | Nearshore | 32.7149 | -79.7952 | 2021-02-01 18:55:48
CRYSTAL ACE | 538004619 | 15.7 | 22.37 | One-way Transit | 12.8 | 2 | 128 | 656 | 105 | Panamax | 70 | 120 | 118 | Outbound | 290 | 29.08 | 41004 | Nearshore | 32.7126 | -79.7904 | 2021-02-01 18:56:54
CRYSTAL ACE | 538004619 | 14.8 | 22.37 | One-way Transit | 11.6 | 1 | 116 | 656 | 105 | Panamax | 70 | 118 | 117 | Outbound | 290 | 29.08 | 41004 | Nearshore | 32.7002 | -79.7634 | 2021-02-01 19:03:00
CRYSTAL ACE | 538004619 | 14.8 | 22.37 | One-way Transit | 11.6 | 1 | 116 | 656 | 105 | Panamax | 70 | 118 | 117 | Outbound | 290 | 29.08 | 41004 | Nearshore | 32.6992 | -79.7612 | 2021-02-01 19:03:30
MORNING CHARLOTTE | 357275000 | 14.1 | 22.37 | One-way Transit | 12.8 | 2 | 128 | 656 | 105 | Panamax | 70 | 297 | 299 | Inbound | 290 | 29.08 | 41004 | Offshore | 32.6729 | -79.7066 | 2021-02-01 19:43:35
MORNING CHARLOTTE | 357275000 | 14.3 | 24.61 | One-way Transit | 12.8 | 2 | 128 | 656 | 105 | Panamax | 70 | 299 | 301 | Inbound | 280 | 29.08 | 41004 | Offshore | 32.6764 | -79.714 | 2021-02-01 19:45:23
MORNING CHARLOTTE | 357275000 | 15.1 | 24.61 | One-way Transit | 12.8 | 2 | 128 | 656 | 105 | Panamax | 70 | 299 | 301 | Inbound | 280 | 29.08 | 41004 | Offshore | 32.6878 | -79.7376 | 2021-02-01 19:50:59
MORNING CHARLOTTE | 357275000 | 15.3 | 24.61 | One-way Transit | 11.6 | 1 | 116 | 656 | 105 | Panamax | 70 | 300 | 301 | Inbound | 280 | 29.08 | 41004 | Offshore | 32.6895 | -79.7411 | 2021-02-01 19:51:47
MORNING CHARLOTTE | 357275000 | 15.4 | 24.61 | One-way Transit | 11.6 | 1 | 116 | 656 | 105 | Panamax | 70 | 300 | 301 | Inbound | 280 | 29.08 | 41004 | Nearshore | 32.6917 | -79.7455 | 2021-02-01 19:52:47
MORNING CHARLOTTE | 357275000 | 15.4 | 24.61 | One-way Transit | 11.6 | 1 | 116 | 656 | 105 | Panamax | 70 | 300 | 301 | Inbound | 280 | 29.08 | 41004 | Nearshore | 32.6931 | -79.7482 | 2021-02-01 19:53:24
MORNING CHARLOTTE | 357275000 | 15.6 | 24.61 | One-way Transit | 12.8 | 2 | 128 | 656 | 105 | Panamax | 70 | 300 | 302 | Inbound | 280 | 29.08 | 41004 | Nearshore | 32.6957 | -79.7534 | 2021-02-01 19:54:36
MORNING CHARLOTTE | 357275000 | 15.7 | 22.37 | One-way Transit | 11.6 | 1 | 116 | 656 | 105 | Panamax | 70 | 300 | 301 | Inbound | 290 | 31.32 | 41004 | Nearshore | 32.6986 | -79.7592 | 2021-02-01 19:55:53
MORNING CHARLOTTE | 357275000 | 15.7 | 22.37 | One-way Transit | 11.6 | 1 | 116 | 656 | 105 | Panamax | 70 | 300 | 301 | Inbound | 290 | 31.32 | 41004 | Nearshore | 32.7011 | -79.7641 | 2021-02-01 19:57:00
MORNING CHARLOTTE | 357275000 | 15.7 | 22.37 | One-way Transit | 11.6 | 1 | 116 | 656 | 105 | Panamax | 70 | 300 | 301 | Inbound | 290 | 31.32 | 41004 | Nearshore | 32.7027 | -79.7672 | 2021-02-01 19:57:41
MORNING CHARLOTTE | 357275000 | 15.7 | 22.37 | One-way Transit | 11.6 | 1 | 116 | 656 | 105 | Panamax | 70 | 300 | 301 | Inbound | 290 | 31.32 | 41004 | Nearshore | 32.7051 | -79.7721 | 2021-02-01 19:58:47
MORNING CHARLOTTE | 357275000 | 15.4 | 22.37 | One-way Transit | 10.5 | 0 | 105 | 656 | 105 | Panamax | 70 | 299 | 299 | Inbound | 290 | 31.32 | 41004 | Nearshore | 32.7073 | -79.7766 | 2021-02-01 19:59:47
MORNING CHARLOTTE | 357275000 | 15 | 22.37 | One-way Transit | 11.6 | 1 | 116 | 656 | 105 | Panamax | 70 | 298 | 299 | Inbound | 290 | 31.32 | 41004 | Nearshore | 32.7093 | -79.781 | 2021-02-01 20:00:47
MORNING CHARLOTTE | 357275000 | 14.5 | 22.37 | One-way Transit | 10.5 | 0 | 105 | 656 | 105 | Panamax | 70 | 299 | 299 | Inbound | 290 | 31.32 | 41004 | Nearshore | 32.7109 | -79.7843 | 2021-02-01 20:01:36
MORNING CHARLOTTE | 357275000 | 14.1 | 22.37 | One-way Transit | 10.5 | 0 | 105 | 656 | 105 | Panamax | 70 | 299 | 299 | Inbound | 290 | 31.32 | 41004 | Nearshore | 32.7133 | -79.7892 | 2021-02-01 20:02:47
MORNING CHARLOTTE | 357275000 | 13.9 | 22.37 | One-way Transit | 10.5 | 0 | 105 | 656 | 105 | Panamax | 70 | 299 | 299 | Inbound | 290 | 31.32 | 41004 | Nearshore | 32.7154 | -79.7935 | 2021-02-01 20:03:53
MORNING CHARLOTTE | 357275000 | 13.8 | 22.37 | One-way Transit | 11.6 | 1 | 116 | 656 | 105 | Panamax | 70 | 299 | 300 | Inbound | 290 | 31.32 | 41004 | Nearshore | 32.7173 | -79.7974 | 2021-02-01 20:04:53
MORNING CHARLOTTE | 357275000 | 14 | 22.37 | One-way Transit | 10.5 | 0 | 105 | 656 | 105 | Panamax | 70 | 298 | 298 | Inbound | 290 | 29.08 | 41004 | Nearshore | 32.7192 | -79.8015 | 2021-02-01 20:05:53
MORNING CHARLOTTE | 357275000 | 13.7 | 22.37 | One-way Transit | 10.5 | 0 | 105 | 656 | 105 | Panamax | 70 | 298 | 298 | Inbound | 290 | 29.08 | 41004 | Nearshore | 32.7207 | -79.8047 | 2021-02-01 20:06:42
MORNING CHARLOTTE | 357275000 | 13.6 | 22.37 | One-way Transit | 10.5 | 0 | 105 | 656 | 105 | Panamax | 70 | 298 | 298 | Inbound | 290 | 29.08 | 41004 | Nearshore | 32.7225 | -79.8087 | 2021-02-01 20:07:42
OOCL ASIA | 477105600 | 15.4 | 17.9 | Two-way Transit | 35.25 | 0 | 141 | 1059 | 141 | Post-Panamax | 79 | 300 | 300 | Inbound | 100 | 24.61 | 41004 | Offshore | 32.6724 | -79.7037 | 2021-01-31 01:01:41
OOCL ASIA | 477105600 | 15.4 | 17.9 | Two-way Transit | 39.75 | 1 | 159 | 1059 | 141 | Post-Panamax | 79 | 299 | 300 | Inbound | 100 | 24.61 | 41004 | Offshore | 32.6741 | -79.7072 | 2021-01-31 01:02:26
OOCL ASIA | 477105600 | 15.3 | 17.9 | Two-way Transit | 35.25 | 0 | 141 | 1059 | 141 | Post-Panamax | 79 | 300 | 300 | Inbound | 100 | 24.61 | 41004 | Offshore | 32.6769 | -79.713 | 2021-01-31 01:03:46
COSCO PHILIPPINES | 477738200 | 15.1 | 17.9 | Two-way Transit | 35.25 | 0 | 141 | 1096 | 141 | Post-Panamax | 72 | 119 | 119 | Outbound | 100 | 24.61 | 41004 | Nearshore | 32.7214 | -79.8099 | 2021-01-31 01:03:57
OOCL ASIA | 477105600 | 15.4 | 17.9 | Two-way Transit | 35.25 | 0 | 141 | 1059 | 141 | Post-Panamax | 79 | 300 | 300 | Inbound | 100 | 24.61 | 41004 | Offshore | 32.6794 | -79.7181 | 2021-01-31 01:04:57
COSCO PHILIPPINES | 477738200 | 15.6 | 17.9 | Two-way Transit | 35.25 | 0 | 141 | 1096 | 141 | Post-Panamax | 72 | 119 | 119 | Outbound | 100 | 24.61 | 41004 | Nearshore | 32.7193 | -79.8054 | 2021-01-31 01:04:57
COSCO PHILIPPINES | 477738200 | 15.8 | 17.9 | Two-way Transit | 35.25 | 0 | 141 | 1096 | 141 | Post-Panamax | 72 | 119 | 119 | Outbound | 100 | 22.37 | 41004 | Nearshore | 32.7182 | -79.8031 | 2021-01-31 01:05:27
OOCL ASIA | 477105600 | 15.5 | 17.9 | Two-way Transit | 39.75 | 1 | 159 | 1059 | 141 | Post-Panamax | 79 | 299 | 300 | Inbound | 100 | 22.37 | 41004 | Offshore | 32.681 | -79.7215 | 2021-01-31 01:05:46
COSCO PHILIPPINES | 477738200 | 16 | 17.9 | Two-way Transit | 35.25 | 0 | 141 | 1096 | 141 | Post-Panamax | 72 | 119 | 119 | Outbound | 100 | 22.37 | 41004 | Nearshore | 32.7158 | -79.7981 | 2021-01-31 01:06:34
COSCO PHILIPPINES | 477738200 | 15.8 | 17.9 | Two-way Transit | 35.25 | 0 | 141 | 1096 | 141 | Post-Panamax | 72 | 120 | 120 | Outbound | 100 | 22.37 | 41004 | Nearshore | 32.7133 | -79.7926 | 2021-01-31 01:07:46
OOCL ASIA | 477105600 | 15.3 | 17.9 | Two-way Transit | 39.75 | 1 | 159 | 1059 | 141 | Post-Panamax | 79 | 298 | 299 | Inbound | 100 | 22.37 | 41004 | Offshore | 32.6875 | -79.7352 | 2021-01-31 01:08:50
COSCO PHILIPPINES | 477738200 | 16 | 17.9 | Two-way Transit | 35.25 | 0 | 141 | 1096 | 141 | Post-Panamax | 72 | 120 | 120 | Outbound | 100 | 22.37 | 41004 | Nearshore | 32.7108 | -79.7876 | 2021-01-31 01:08:52
OOCL ASIA | 477105600 | 15.4 | 17.9 | Two-way Transit | 39.75 | 1 | 159 | 1059 | 141 | Post-Panamax | 79 | 299 | 300 | Inbound | 100 | 22.37 | 41004 | Offshore | 32.6889 | -79.7381 | 2021-01-31 01:09:32
COSCO PHILIPPINES | 477738200 | 16 | 17.9 | Two-way Transit | 35.25 | 0 | 141 | 1096 | 141 | Post-Panamax | 72 | 120 | 120 | Outbound | 100 | 22.37 | 41004 | Nearshore | 32.7093 | -79.7845 | 2021-01-31 01:09:33
OOCL ASIA | 477105600 | 15.4 | 17.9 | Two-way Transit | 39.75 | 1 | 159 | 1059 | 141 | Post-Panamax | 79 | 299 | 300 | Inbound | 100 | 22.37 | 41004 | Nearshore | 32.6913 | -79.743 | 2021-01-31 01:10:38
COSCO PHILIPPINES | 477738200 | 16.1 | 17.9 | Two-way Transit | 35.25 | 0 | 141 | 1096 | 141 | Post-Panamax | 72 | 120 | 120 | Outbound | 100 | 22.37 | 41004 | Nearshore | 32.7068 | -79.7794 | 2021-01-31 01:10:39
COSCO PHILIPPINES | 477738200 | 16.6 | 17.9 | Two-way Transit | 40 | 1 | 160 | 1096 | 141 | Post-Panamax | 72 | 120 | 119 | Outbound | 100 | 22.37 | 41004 | Nearshore | 32.7043 | -79.7742 | 2021-01-31 01:11:45
OOCL ASIA | 477105600 | 15.3 | 17.9 | Two-way Transit | 39.75 | 1 | 159 | 1059 | 141 | Post-Panamax | 79 | 300 | 301 | Inbound | 100 | 22.37 | 41004 | Nearshore | 32.694 | -79.7483 | 2021-01-31 01:11:50
OOCL ASIA | 477105600 | 15.3 | 17.9 | Two-way Transit | 35.25 | 0 | 141 | 1059 | 141 | Post-Panamax | 79 | 300 | 300 | Inbound | 100 | 22.37 | 41004 | Nearshore | 32.6964 | -79.7531 | 2021-01-31 01:12:57
COSCO PHILIPPINES | 477738200 | 16.8 | 17.9 | Two-way Transit | 35.25 | 0 | 141 | 1096 | 141 | Post-Panamax | 72 | 119 | 119 | Outbound | 100 | 22.37 | 41004 | Nearshore | 32.7015 | -79.7685 | 2021-01-31 01:12:57
COSCO PHILIPPINES | 477738200 | 16.9 | 17.9 | Two-way Transit | 44.75 | 2 | 179 | 1096 | 141 | Post-Panamax | 72 | 120 | 118 | Outbound | 100 | 22.37 | 41004 | Nearshore | 32.7004 | -79.7661 | 2021-01-31 01:13:28
OOCL ASIA | 477105600 | 15.2 | 17.9 | Two-way Transit | 44.5 | 2 | 178 | 1059 | 141 | Post-Panamax | 79 | 300 | 298 | Inbound | 100 | 22.37 | 41004 | Nearshore | 32.6978 | -79.7559 | 2021-01-31 01:13:38
OOCL ASIA | 477105600 | 15.3 | 17.9 | Two-way Transit | 35.25 | 0 | 141 | 1059 | 141 | Post-Panamax | 79 | 297 | 297 | Inbound | 100 | 22.37 | 41004 | Nearshore | 32.6999 | -79.7605 | 2021-01-31 01:14:38
COSCO PHILIPPINES | 477738200 | 17 | 17.9 | Two-way Transit | 35.25 | 0 | 141 | 1096 | 141 | Post-Panamax | 72 | 118 | 118 | Outbound | 100 | 22.37 | 41004 | Nearshore | 32.697 | -79.7588 | 2021-01-31 01:14:57
COSCO PHILIPPINES | 477738200 | 17.1 | 17.9 | One-way Transit | 17.62 | 0 | 141 | 1096 | 141 | Post-Panamax | 72 | 118 | 118 | Outbound | 100 | 24.61 | 41004 | Nearshore | 32.6959 | -79.7562 | 2021-01-31 01:15:28
OOCL ASIA | 477105600 | 15.2 | 17.9 | One-way Transit | 19.88 | 1 | 159 | 1059 | 141 | Post-Panamax | 79 | 297 | 298 | Inbound | 100 | 24.61 | 41004 | Nearshore | 32.7025 | -79.7662 | 2021-01-31 01:15:57
OOCL ASIA | 477105600 | 15.2 | 17.9 | One-way Transit | 17.62 | 0 | 141 | 1059 | 141 | Post-Panamax | 79 | 298 | 298 | Inbound | 100 | 24.61 | 41004 | Nearshore | 32.7036 | -79.7686 | 2021-01-31 01:16:32
COSCO PHILIPPINES | 477738200 | 17.2 | 17.9 | One-way Transit | 17.62 | 0 | 141 | 1096 | 141 | Post-Panamax | 72 | 118 | 118 | Outbound | 100 | 24.61 | 41004 | Nearshore | 32.6934 | -79.7508 | 2021-01-31 01:16:33
COSCO PHILIPPINES | 477738200 | 17.4 | 17.9 | One-way Transit | 17.62 | 0 | 141 | 1096 | 141 | Post-Panamax | 72 | 118 | 118 | Outbound | 100 | 24.61 | 41004 | Nearshore | 32.6912 | -79.7458 | 2021-01-31 01:17:33
OOCL ASIA | 477105600 | 15.2 | 17.9 | One-way Transit | 19.88 | 1 | 159 | 1059 | 141 | Post-Panamax | 79 | 297 | 298 | Inbound | 100 | 24.61 | 41004 | Nearshore | 32.706 | -79.7738 | 2021-01-31 01:17:44
OOCL ASIA | 477105600 | 15.2 | 17.9 | One-way Transit | 17.62 | 0 | 141 | 1059 | 141 | Post-Panamax | 79 | 298 | 298 | Inbound | 100 | 24.61 | 41004 | Nearshore | 32.7072 | -79.7764 | 2021-01-31 01:18:19
COSCO PHILIPPINES | 477738200 | 17.5 | 17.9 | One-way Transit | 20 | 1 | 160 | 1096 | 141 | Post-Panamax | 72 | 119 | 118 | Outbound | 100 | 24.61 | 41004 | Offshore | 32.6882 | -79.7393 | 2021-01-31 01:18:51
COSCO PHILIPPINES | 477738200 | 17.4 | 17.9 | One-way Transit | 17.62 | 0 | 141 | 1096 | 141 | Post-Panamax | 72 | 118 | 118 | Outbound | 100 | 24.61 | 41004 | Offshore | 32.687 | -79.7367 | 2021-01-31 01:19:21
OOCL ASIA | 477105600 | 14.6 | 17.9 | One-way Transit | 19.88 | 1 | 159 | 1059 | 141 | Post-Panamax | 79 | 297 | 298 | Inbound | 100 | 24.61 | 41004 | Nearshore | 32.7102 | -79.7831 | 2021-01-31 01:19:50
OOCL ASIA | 477105600 | 14.6 | 17.9 | One-way Transit | 17.62 | 0 | 141 | 1059 | 141 | Post-Panamax | 79 | 298 | 298 | Inbound | 100 | 24.61 | 41004 | Nearshore | 32.7111 | -79.7851 | 2021-01-31 01:20:22
COSCO PHILIPPINES | 477738200 | 17.4 | 17.9 | One-way Transit | 17.62 | 0 | 141 | 1096 | 141 | Post-Panamax | 72 | 119 | 119 | Outbound | 100 | 24.61 | 41004 | Offshore | 32.684 | -79.7302 | 2021-01-31 01:20:39
OOCL ASIA | 477105600 | 14.5 | 17.9 | One-way Transit | 19.88 | 1 | 159 | 1059 | 141 | Post-Panamax | 79 | 297 | 298 | Inbound | 100 | 24.61 | 41004 | Nearshore | 32.7136 | -79.7907 | 2021-01-31 01:21:38
COSCO PHILIPPINES | 477738200 | 17.5 | 17.9 | One-way Transit | 17.62 | 0 | 141 | 1096 | 141 | Post-Panamax | 72 | 119 | 119 | Outbound | 100 | 24.61 | 41004 | Offshore | 32.6793 | -79.7202 | 2021-01-31 01:22:39
OOCL ASIA | 477105600 | 14.8 | 17.9 | One-way Transit | 17.62 | 0 | 141 | 1059 | 141 | Post-Panamax | 79 | 298 | 298 | Inbound | 100 | 24.61 | 41004 | Nearshore | 32.7162 | -79.7964 | 2021-01-31 01:22:58
OOCL ASIA | 477105600 | 15.3 | 17.9 | One-way Transit | 17.62 | 0 | 141 | 1059 | 141 | Post-Panamax | 79 | 298 | 298 | Inbound | 100 | 24.61 | 41004 | Nearshore | 32.7173 | -79.7988 | 2021-01-31 01:23:29
COSCO PHILIPPINES | 477738200 | 17.5 | 17.9 | One-way Transit | 20 | 1 | 160 | 1096 | 141 | Post-Panamax | 72 | 119 | 120 | Outbound | 100 | 24.61 | 41004 | Offshore | 32.6775 | -79.7162 | 2021-01-31 01:23:29
OOCL ASIA | 477105600 | 15.4 | 17.9 | One-way Transit | 17.62 | 0 | 141 | 1059 | 141 | Post-Panamax | 79 | 298 | 298 | Inbound | 100 | 24.61 | 41004 | Nearshore | 32.7199 | -79.8043 | 2021-01-31 01:24:43
COSCO PHILIPPINES | 477738200 | 17.5 | 17.9 | One-way Transit | 20 | 1 | 160 | 1096 | 141 | Post-Panamax | 72 | 119 | 120 | Outbound | 100 | 24.61 | 41004 | Offshore | 32.6744 | -79.7097 | 2021-01-31 01:24:45
OOCL ASIA | 477105600 | 15.2 | 17.9 | One-way Transit | 17.62 | 0 | 141 | 1059 | 141 | Post-Panamax | 79 | 298 | 298 | Inbound | 110 | 24.61 | 41004 | Nearshore | 32.7224 | -79.8099 | 2021-01-31 01:25:56
COSCO PHILIPPINES | 477738200 | 17.5 | 17.9 | One-way Transit | 20 | 1 | 160 | 1096 | 141 | Post-Panamax | 72 | 118 | 119 | Outbound | 110 | 24.61 | 41004 | Offshore | 32.6715 | -79.7035 | 2021-01-31 01:25:58
COSCO PHILIPPINES | 477738200 | 17.5 | 17.9 | One-way Transit | 17.62 | 0 | 141 | 1096 | 141 | Post-Panamax | 72 | 120 | 120 | Outbound | 110 | 24.61 | 41004 | Offshore | 32.6701 | -79.7006 | 2021-01-31 01:26:33
COSCO PHILIPPINES | 477738200 | 17.4 | 17.9 | One-way Transit | 17.62 | 0 | 141 | 1096 | 141 | Post-Panamax | 72 | 120 | 120 | Outbound | 110 | 24.61 | 41004 | Offshore | 32.6677 | -79.6956 | 2021-01-31 01:27:33
SPIRIT OF SINGAPORE | 232013524 | 15.7 | 24.61 | One-way Transit | 10.5 | 0 | 105 | 833 | 105 | Panamax | 71 | 300 | 300 | Inbound | 170 | 35.79 | 41004 | Offshore | 32.6732 | -79.7064 | 2021-01-31 11:05:51
SPIRIT OF SINGAPORE | 232013524 | 15.7 | 24.61 | One-way Transit | 12 | 1 | 120 | 833 | 105 | Panamax | 71 | 299 | 300 | Inbound | 170 | 35.79 | 41004 | Offshore | 32.6742 | -79.7087 | 2021-01-31 11:06:21
SPIRIT OF SINGAPORE | 232013524 | 15.7 | 24.61 | One-way Transit | 12 | 1 | 120 | 833 | 105 | Panamax | 71 | 299 | 300 | Inbound | 170 | 35.79 | 41004 | Offshore | 32.677 | -79.7145 | 2021-01-31 11:07:41
SPIRIT OF SINGAPORE | 232013524 | 15.8 | 24.61 | One-way Transit | 10.5 | 0 | 105 | 833 | 105 | Panamax | 71 | 300 | 300 | Inbound | 170 | 35.79 | 41004 | Offshore | 32.6791 | -79.7191 | 2021-01-31 11:08:38
SPIRIT OF SINGAPORE | 232013524 | 15.7 | 24.61 | One-way Transit | 12 | 1 | 120 | 833 | 105 | Panamax | 71 | 301 | 302 | Inbound | 170 | 35.79 | 41004 | Offshore | 32.6847 | -79.7308 | 2021-01-31 11:11:15
SPIRIT OF SINGAPORE | 232013524 | 15.8 | 24.61 | One-way Transit | 12 | 1 | 120 | 833 | 105 | Panamax | 71 | 301 | 302 | Inbound | 170 | 35.79 | 41004 | Offshore | 32.6885 | -79.7384 | 2021-01-31 11:12:57
SPIRIT OF SINGAPORE | 232013524 | 15.7 | 24.61 | One-way Transit | 12 | 1 | 120 | 833 | 105 | Panamax | 71 | 300 | 301 | Inbound | 170 | 35.79 | 41004 | Nearshore | 32.6926 | -79.7464 | 2021-01-31 11:14:44
SPIRIT OF SINGAPORE | 232013524 | 15.7 | 24.61 | One-way Transit | 10.5 | 0 | 105 | 833 | 105 | Panamax | 71 | 300 | 300 | Inbound | 170 | 31.32 | 41004 | Nearshore | 32.695 | -79.7513 | 2021-01-31 11:15:50
SPIRIT OF SINGAPORE | 232013524 | 15.8 | 24.61 | One-way Transit | 10.5 | 0 | 105 | 833 | 105 | Panamax | 71 | 299 | 299 | Inbound | 170 | 31.32 | 41004 | Nearshore | 32.6961 | -79.7536 | 2021-01-31 11:16:21
SPIRIT OF SINGAPORE | 232013524 | 15.8 | 24.61 | One-way Transit | 12 | 1 | 120 | 833 | 105 | Panamax | 71 | 299 | 300 | Inbound | 170 | 31.32 | 41004 | Nearshore | 32.6981 | -79.7582 | 2021-01-31 11:17:21
SPIRIT OF SINGAPORE | 232013524 | 15.8 | 24.61 | One-way Transit | 12 | 1 | 120 | 833 | 105 | Panamax | 71 | 299 | 300 | Inbound | 170 | 31.32 | 41004 | Nearshore | 32.701 | -79.7641 | 2021-01-31 11:18:39
SPIRIT OF SINGAPORE | 232013524 | 15.7 | 24.61 | One-way Transit | 12 | 1 | 120 | 833 | 105 | Panamax | 71 | 299 | 300 | Inbound | 170 | 31.32 | 41004 | Nearshore | 32.7037 | -79.77 | 2021-01-31 11:19:57
SPIRIT OF SINGAPORE | 232013524 | 15.7 | 24.61 | One-way Transit | 10.5 | 0 | 105 | 833 | 105 | Panamax | 71 | 299 | 299 | Inbound | 170 | 31.32 | 41004 | Nearshore | 32.7052 | -79.7731 | 2021-01-31 11:20:39
SPIRIT OF SINGAPORE | 232013524 | 15.7 | 24.61 | One-way Transit | 12 | 1 | 120 | 833 | 105 | Panamax | 71 | 299 | 300 | Inbound | 170 | 31.32 | 41004 | Nearshore | 32.7075 | -79.7781 | 2021-01-31 11:21:45
SPIRIT OF SINGAPORE | 232013524 | 15.5 | 24.61 | One-way Transit | 13.4 | 2 | 134 | 833 | 105 | Panamax | 71 | 298 | 300 | Inbound | 170 | 31.32 | 41004 | Nearshore | 32.7098 | -79.7831 | 2021-01-31 11:22:50
SPIRIT OF SINGAPORE | 232013524 | 15.6 | 24.61 | One-way Transit | 13.4 | 2 | 134 | 833 | 105 | Panamax | 71 | 298 | 300 | Inbound | 170 | 31.32 | 41004 | Nearshore | 32.7111 | -79.7857 | 2021-01-31 11:23:26
SPIRIT OF SINGAPORE | 232013524 | 15.6 | 24.61 | One-way Transit | 12 | 1 | 120 | 833 | 105 | Panamax | 71 | 301 | 302 | Inbound | 170 | 31.32 | 41004 | Nearshore | 32.7139 | -79.7915 | 2021-01-31 11:24:45
SPIRIT OF SINGAPORE | 232013524 | 15.7 | 20.13 | One-way Transit | 12 | 1 | 120 | 833 | 105 | Panamax | 71 | 301 | 302 | Inbound | 190 | 24.61 | 41004 | Nearshore | 32.7153 | -79.7942 | 2021-01-31 11:25:21
SPIRIT OF SINGAPORE | 232013524 | 15.9 | 20.13 | One-way Transit | 12 | 1 | 120 | 833 | 105 | Panamax | 71 | 300 | 301 | Inbound | 190 | 24.61 | 41004 | Nearshore | 32.718 | -79.7995 | 2021-01-31 11:26:34
SPIRIT OF SINGAPORE | 232013524 | 15.8 | 20.13 | One-way Transit | 12 | 1 | 120 | 833 | 105 | Panamax | 71 | 301 | 302 | Inbound | 190 | 24.61 | 41004 | Nearshore | 32.7205 | -79.8045 | 2021-01-31 11:27:39
SPIRIT OF SINGAPORE | 232013524 | 15.6 | 20.13 | One-way Transit | 10.5 | 0 | 105 | 833 | 105 | Panamax | 71 | 299 | 299 | Inbound | 190 | 24.61 | 41004 | Nearshore | 32.7227 | -79.8089 | 2021-01-31 11:28:39
COSCO PHILIPPINES | 477738200 | 14.9 | 6.71 | Two-way Transit | 40 | 1 | 160 | 1096 | 141 | Post-Panamax | 72 | 299 | 300 | Inbound | 340 | 11.18 | 41004 | Offshore | 32.6686 | -79.6975 | 2021-01-30 01:49:41
COSCO PHILIPPINES | 477738200 | 14.9 | 6.71 | Two-way Transit | 35.25 | 0 | 141 | 1096 | 141 | Post-Panamax | 72 | 300 | 300 | Inbound | 340 | 11.18 | 41004 | Offshore | 32.6709 | -79.7023 | 2021-01-30 01:50:47
COSCO PHILIPPINES | 477738200 | 15 | 6.71 | Two-way Transit | 40 | 1 | 160 | 1096 | 141 | Post-Panamax | 72 | 299 | 300 | Inbound | 340 | 11.18 | 41004 | Offshore | 32.6731 | -79.7069 | 2021-01-30 01:51:54
COSCO PHILIPPINES | 477738200 | 15 | 6.71 | Two-way Transit | 40 | 1 | 160 | 1096 | 141 | Post-Panamax | 72 | 299 | 300 | Inbound | 340 | 11.18 | 41004 | Offshore | 32.6744 | -79.7098 | 2021-01-30 01:52:34
COSCO PHILIPPINES | 477738200 | 15 | 6.71 | Two-way Transit | 44.75 | 2 | 179 | 1096 | 141 | Post-Panamax | 72 | 299 | 301 | Inbound | 340 | 11.18 | 41004 | Offshore | 32.6767 | -79.7147 | 2021-01-30 01:53:41
COSCO PHILIPPINES | 477738200 | 15 | 6.71 | Two-way Transit | 40 | 1 | 160 | 1096 | 141 | Post-Panamax | 72 | 300 | 301 | Inbound | 340 | 11.18 | 41004 | Offshore | 32.6794 | -79.7202 | 2021-01-30 01:54:58
COSCO PHILIPPINES | 477738200 | 15 | 6.71 | Two-way Transit | 40 | 1 | 160 | 1096 | 141 | Post-Panamax | 72 | 300 | 301 | Inbound | 350 | 11.18 | 41004 | Offshore | 32.6836 | -79.7287 | 2021-01-30 01:56:58
COSCO PHILIPPINES | 477738200 | 15 | 6.71 | Two-way Transit | 40 | 1 | 160 | 1096 | 141 | Post-Panamax | 72 | 300 | 301 | Inbound | 350 | 11.18 | 41004 | Offshore | 32.6857 | -79.733 | 2021-01-30 01:57:58
COSCO PHILIPPINES | 477738200 | 15 | 6.71 | Two-way Transit | 40 | 1 | 160 | 1096 | 141 | Post-Panamax | 72 | 300 | 301 | Inbound | 350 | 11.18 | 41004 | Offshore | 32.6878 | -79.7373 | 2021-01-30 01:58:58
COSCO PHILIPPINES | 477738200 | 15 | 6.71 | Two-way Transit | 44.75 | 2 | 179 | 1096 | 141 | Post-Panamax | 72 | 299 | 301 | Inbound | 350 | 11.18 | 41004 | Offshore | 32.6891 | -79.7399 | 2021-01-30 01:59:35
COSCO PHILIPPINES | 477738200 | 15 | 6.71 | Two-way Transit | 44.75 | 2 | 179 | 1096 | 141 | Post-Panamax | 72 | 299 | 301 | Inbound | 350 | 11.18 | 41004 | Nearshore | 32.6916 | -79.7451 | 2021-01-30 02:00:46
COSCO PHILIPPINES | 477738200 | 15 | 6.71 | Two-way Transit | 40 | 1 | 160 | 1096 | 141 | Post-Panamax | 72 | 300 | 301 | Inbound | 350 | 11.18 | 41004 | Nearshore | 32.6938 | -79.7497 | 2021-01-30 02:01:52
COSCO PHILIPPINES | 477738200 | 15 | 6.71 | Two-way Transit | 40 | 1 | 160 | 1096 | 141 | Post-Panamax | 72 | 301 | 302 | Inbound | 350 | 11.18 | 41004 | Nearshore | 32.6959 | -79.754 | 2021-01-30 02:02:53
COSCO PHILIPPINES | 477738200 | 15 | 6.71 | Two-way Transit | 44.75 | 2 | 179 | 1096 | 141 | Post-Panamax | 72 | 300 | 302 | Inbound | 350 | 11.18 | 41004 | Nearshore | 32.6972 | -79.7566 | 2021-01-30 02:03:28
COSCO PHILIPPINES | 477738200 | 15 | 6.71 | Two-way Transit | 44.75 | 2 | 179 | 1096 | 141 | Post-Panamax | 72 | 300 | 302 | Inbound | 350 | 11.18 | 41004 | Nearshore | 32.6996 | -79.7613 | 2021-01-30 02:04:34
COSCO PHILIPPINES | 477738200 | 14.9 | 6.71 | Two-way Transit | 44.75 | 2 | 179 | 1096 | 141 | Post-Panamax | 72 | 300 | 302 | Inbound | 360 | 11.18 | 41004 | Nearshore | 32.702 | -79.7661 | 2021-01-30 02:05:41
COSCO PHILIPPINES | 477738200 | 14.9 | 6.71 | Two-way Transit | 40 | 1 | 160 | 1096 | 141 | Post-Panamax | 72 | 301 | 302 | Inbound | 360 | 11.18 | 41004 | Nearshore | 32.7041 | -79.7702 | 2021-01-30 02:06:41
COSCO PHILIPPINES | 477738200 | 14.9 | 6.71 | Two-way Transit | 40 | 1 | 160 | 1096 | 141 | Post-Panamax | 72 | 301 | 302 | Inbound | 360 | 11.18 | 41004 | Nearshore | 32.7064 | -79.7748 | 2021-01-30 02:07:46
COSCO PHILIPPINES | 477738200 | 14.7 | 6.71 | Two-way Transit | 40 | 1 | 160 | 1096 | 141 | Post-Panamax | 72 | 299 | 300 | Inbound | 360 | 11.18 | 41004 | Nearshore | 32.7085 | -79.7791 | 2021-01-30 02:08:46
COSCO PHILIPPINES | 477738200 | 14.5 | 6.71 | Two-way Transit | 40 | 1 | 160 | 1096 | 141 | Post-Panamax | 72 | 299 | 300 | Inbound | 360 | 11.18 | 41004 | Nearshore | 32.7107 | -79.7836 | 2021-01-30 02:09:52
COSCO PHILIPPINES | 477738200 | 14.6 | 6.71 | Two-way Transit | 40 | 1 | 160 | 1096 | 141 | Post-Panamax | 72 | 299 | 300 | Inbound | 360 | 11.18 | 41004 | Nearshore | 32.712 | -79.7865 | 2021-01-30 02:10:34
COSCO PHILIPPINES | 477738200 | 14.6 | 6.71 | Two-way Transit | 40 | 1 | 160 | 1096 | 141 | Post-Panamax | 72 | 299 | 300 | Inbound | 360 | 11.18 | 41004 | Nearshore | 32.714 | -79.7908 | 2021-01-30 02:11:34
MSC ELODIE | 352444000 | 13.8 | 6.71 | Two-way Transit | 39.25 | 0 | 157 | 984 | 157 | Post-Panamax | 71 | 118 | 118 | Outbound | 360 | 11.18 | 41004 | Nearshore | 32.7216 | -79.8105 | 2021-01-30 02:12:24
COSCO PHILIPPINES | 477738200 | 14.8 | 6.71 | Two-way Transit | 40 | 1 | 160 | 1096 | 141 | Post-Panamax | 72 | 300 | 301 | Inbound | 360 | 11.18 | 41004 | Nearshore | 32.7163 | -79.7954 | 2021-01-30 02:12:40
COSCO PHILIPPINES | 477738200 | 15.1 | 6.71 | Two-way Transit | 40 | 1 | 160 | 1096 | 141 | Post-Panamax | 72 | 301 | 300 | Inbound | 360 | 11.18 | 41004 | Nearshore | 32.7184 | -79.7997 | 2021-01-30 02:13:40
MSC ELODIE | 352444000 | 14.1 | 6.71 | Two-way Transit | 47.75 | 2 | 191 | 984 | 157 | Post-Panamax | 71 | 120 | 118 | Outbound | 360 | 11.18 | 41004 | Nearshore | 32.7191 | -79.8053 | 2021-01-30 02:13:41
MSC ELODIE | 352444000 | 14.1 | 6.71 | Two-way Transit | 52 | 3 | 208 | 984 | 157 | Post-Panamax | 71 | 119 | 116 | Outbound | 360 | 11.18 | 41004 | Nearshore | 32.7171 | -79.8012 | 2021-01-30 02:14:44
COSCO PHILIPPINES | 477738200 | 15.1 | 6.71 | Two-way Transit | 40 | 1 | 160 | 1096 | 141 | Post-Panamax | 72 | 298 | 297 | Inbound | 360 | 11.18 | 41004 | Nearshore | 32.7209 | -79.805 | 2021-01-30 02:14:54
MSC ELODIE | 352444000 | 14.2 | 8.95 | One-way Transit | 19.62 | 0 | 157 | 984 | 157 | Post-Panamax | 71 | 117 | 117 | Outbound | 360 | 11.18 | 41004 | Nearshore | 32.7159 | -79.7984 | 2021-01-30 02:15:23
COSCO PHILIPPINES | 477738200 | 15 | 8.95 | One-way Transit | 20 | 1 | 160 | 1096 | 141 | Post-Panamax | 72 | 296 | 297 | Inbound | 360 | 11.18 | 41004 | Nearshore | 32.722 | -79.8076 | 2021-01-30 02:15:28
MSC ELODIE | 352444000 | 14.3 | 8.95 | One-way Transit | 21.75 | 1 | 174 | 984 | 157 | Post-Panamax | 71 | 117 | 116 | Outbound | 360 | 11.18 | 41004 | Nearshore | 32.7136 | -79.793 | 2021-01-30 02:16:41
MSC ELODIE | 352444000 | 14.6 | 8.95 | One-way Transit | 19.62 | 0 | 157 | 984 | 157 | Post-Panamax | 71 | 117 | 117 | Outbound | 360 | 11.18 | 41004 | Nearshore | 32.7115 | -79.7882 | 2021-01-30 02:17:48
MSC ELODIE | 352444000 | 14.8 | 8.95 | One-way Transit | 19.62 | 0 | 157 | 984 | 157 | Post-Panamax | 71 | 117 | 117 | Outbound | 360 | 11.18 | 41004 | Nearshore | 32.7102 | -79.7853 | 2021-01-30 02:18:29
MSC ELODIE | 352444000 | 14.9 | 8.95 | One-way Transit | 21.75 | 1 | 174 | 984 | 157 | Post-Panamax | 71 | 118 | 117 | Outbound | 360 | 11.18 | 41004 | Nearshore | 32.709 | -79.7826 | 2021-01-30 02:19:06
MSC ELODIE | 352444000 | 16.3 | 8.95 | One-way Transit | 21.75 | 1 | 174 | 984 | 157 | Post-Panamax | 71 | 118 | 117 | Outbound | 360 | 11.18 | 41004 | Nearshore | 32.7016 | -79.7661 | 2021-01-30 02:22:41
MSC ELODIE | 352444000 | 16.5 | 8.95 | One-way Transit | 21.75 | 1 | 174 | 984 | 157 | Post-Panamax | 71 | 119 | 118 | Outbound | 360 | 11.18 | 41004 | Nearshore | 32.699 | -79.7604 | 2021-01-30 02:23:54
MSC ELODIE | 352444000 | 16.6 | 8.95 | One-way Transit | 19.62 | 0 | 157 | 984 | 157 | Post-Panamax | 71 | 119 | 119 | Outbound | 360 | 11.18 | 41004 | Nearshore | 32.6967 | -79.7556 | 2021-01-30 02:24:54
MSC ELODIE | 352444000 | 16.7 | 8.95 | One-way Transit | 21.75 | 1 | 174 | 984 | 157 | Post-Panamax | 71 | 120 | 119 | Outbound | 340 | 13.42 | 41004 | Nearshore | 32.6947 | -79.7514 | 2021-01-30 02:25:47
MSC ELODIE | 352444000 | 16.8 | 8.95 | One-way Transit | 21.75 | 1 | 174 | 984 | 157 | Post-Panamax | 71 | 120 | 119 | Outbound | 340 | 13.42 | 41004 | Nearshore | 32.6929 | -79.7476 | 2021-01-30 02:26:35
MSC ELODIE | 352444000 | 17.1 | 8.95 | One-way Transit | 21.75 | 1 | 174 | 984 | 157 | Post-Panamax | 71 | 120 | 119 | Outbound | 340 | 13.42 | 41004 | Offshore | 32.6737 | -79.7083 | 2021-01-30 02:34:42
MSC ELODIE | 352444000 | 17.1 | 8.95 | One-way Transit | 23.88 | 2 | 191 | 984 | 157 | Post-Panamax | 71 | 120 | 118 | Outbound | 350 | 13.42 | 41004 | Offshore | 32.6725 | -79.7058 | 2021-01-30 02:35:12
MAERSK KINLOSS | 338241000 | 15.2 | 8.95 | One-way Transit | 20.62 | 2 | 165 | 984 | 131 | Post-Panamax | 71 | 119 | 117 | Outbound | 340 | 13.42 | 41004 | Nearshore | 32.7215 | -79.8098 | 2021-01-30 03:26:58
MAERSK KINLOSS | 338241000 | 15.3 | 8.95 | One-way Transit | 22.75 | 3 | 182 | 984 | 131 | Post-Panamax | 71 | 120 | 117 | Outbound | 340 | 13.42 | 41004 | Nearshore | 32.7204 | -79.8076 | 2021-01-30 03:27:28
MAERSK KINLOSS | 338241000 | 15.3 | 8.95 | One-way Transit | 22.75 | 3 | 182 | 984 | 131 | Post-Panamax | 71 | 119 | 116 | Outbound | 340 | 13.42 | 41004 | Nearshore | 32.7183 | -79.8032 | 2021-01-30 03:28:28
MAERSK KINLOSS | 338241000 | 14.6 | 8.95 | One-way Transit | 27 | 5 | 216 | 984 | 131 | Post-Panamax | 71 | 111 | 116 | Outbound | 340 | 13.42 | 41004 | Nearshore | 32.7157 | -79.7975 | 2021-01-30 03:29:46
MAERSK KINLOSS | 338241000 | 15.1 | 8.95 | One-way Transit | 16.38 | 0 | 131 | 984 | 131 | Post-Panamax | 71 | 118 | 118 | Outbound | 340 | 13.42 | 41004 | Nearshore | 32.7116 | -79.7883 | 2021-01-30 03:31:55
MAERSK KINLOSS | 338241000 | 15.6 | 8.95 | One-way Transit | 22.75 | 3 | 182 | 984 | 131 | Post-Panamax | 71 | 120 | 117 | Outbound | 340 | 13.42 | 41004 | Nearshore | 32.7062 | -79.7773 | 2021-01-30 03:34:22
MAERSK KINLOSS | 338241000 | 15.7 | 8.95 | One-way Transit | 18.5 | 1 | 148 | 984 | 131 | Post-Panamax | 71 | 117 | 116 | Outbound | 350 | 15.66 | 41004 | Nearshore | 32.6994 | -79.7623 | 2021-01-30 03:37:41
MAERSK KINLOSS | 338241000 | 15.7 | 8.95 | One-way Transit | 20.62 | 2 | 165 | 984 | 131 | Post-Panamax | 71 | 118 | 116 | Outbound | 350 | 15.66 | 41004 | Nearshore | 32.6971 | -79.7572 | 2021-01-30 03:38:46
MAERSK KINLOSS | 338241000 | 15.2 | 8.95 | One-way Transit | 33.38 | 8 | 267 | 984 | 131 | Post-Panamax | 71 | 108 | 116 | Outbound | 350 | 15.66 | 41004 | Nearshore | 32.6957 | -79.7541 | 2021-01-30 03:39:28
MAERSK KINLOSS | 338241000 | 15.7 | 8.95 | One-way Transit | 18.5 | 1 | 148 | 984 | 131 | Post-Panamax | 71 | 118 | 117 | Outbound | 350 | 15.66 | 41004 | Nearshore | 32.6934 | -79.749 | 2021-01-30 03:40:34
MSC RANIA | 371752000 | 16.2 | 13.42 | One-way Transit | 20 | 1 | 160 | 1089 | 141 | Post-Panamax | 70 | 300 | 301 | Inbound | 80 | 15.66 | 41004 | Nearshore | 32.6948 | -79.7511 | 2021-01-30 19:32:36
MSC RANIA | 371752000 | 16.1 | 13.42 | One-way Transit | 22.38 | 2 | 179 | 1089 | 141 | Post-Panamax | 70 | 299 | 301 | Inbound | 80 | 15.66 | 41004 | Nearshore | 32.6977 | -79.7571 | 2021-01-30 19:33:52
MSC RANIA | 371752000 | 16.1 | 13.42 | One-way Transit | 17.62 | 0 | 141 | 1089 | 141 | Post-Panamax | 70 | 300 | 300 | Inbound | 80 | 15.66 | 41004 | Nearshore | 32.6992 | -79.7605 | 2021-01-30 19:34:35
MSC RANIA | 371752000 | 16.1 | 11.18 | One-way Transit | 17.62 | 0 | 141 | 1089 | 141 | Post-Panamax | 70 | 300 | 300 | Inbound | 80 | 17.9 | 41004 | Nearshore | 32.7021 | -79.7664 | 2021-01-30 19:35:53
MSC RANIA | 371752000 | 16.1 | 11.18 | One-way Transit | 22.38 | 2 | 179 | 1089 | 141 | Post-Panamax | 70 | 299 | 301 | Inbound | 80 | 17.9 | 41004 | Nearshore | 32.7043 | -79.7711 | 2021-01-30 19:36:53
MSC RANIA | 371752000 | 16 | 11.18 | One-way Transit | 22.38 | 2 | 179 | 1089 | 141 | Post-Panamax | 70 | 299 | 301 | Inbound | 80 | 17.9 | 41004 | Nearshore | 32.7067 | -79.7761 | 2021-01-30 19:37:58
MSC RANIA | 371752000 | 15.3 | 11.18 | One-way Transit | 20 | 1 | 160 | 1089 | 141 | Post-Panamax | 70 | 299 | 300 | Inbound | 80 | 17.9 | 41004 | Nearshore | 32.7088 | -79.7806 | 2021-01-30 19:38:59
MSC RANIA | 371752000 | 15 | 11.18 | One-way Transit | 22.38 | 2 | 179 | 1089 | 141 | Post-Panamax | 70 | 298 | 300 | Inbound | 80 | 17.9 | 41004 | Nearshore | 32.7102 | -79.7837 | 2021-01-30 19:39:40
MSC RANIA | 371752000 | 14.8 | 11.18 | One-way Transit | 20 | 1 | 160 | 1089 | 141 | Post-Panamax | 70 | 299 | 300 | Inbound | 80 | 17.9 | 41004 | Nearshore | 32.7125 | -79.7885 | 2021-01-30 19:40:47
MSC RANIA | 371752000 | 14.7 | 11.18 | One-way Transit | 20 | 1 | 160 | 1089 | 141 | Post-Panamax | 70 | 300 | 299 | Inbound | 80 | 17.9 | 41004 | Nearshore | 32.7145 | -79.7927 | 2021-01-30 19:41:47
MSC RANIA | 371752000 | 14.8 | 11.18 | One-way Transit | 22.38 | 2 | 179 | 1089 | 141 | Post-Panamax | 70 | 297 | 299 | Inbound | 80 | 17.9 | 41004 | Nearshore | 32.7163 | -79.7969 | 2021-01-30 19:42:47
MSC RANIA | 371752000 | 15.1 | 11.18 | One-way Transit | 20 | 1 | 160 | 1089 | 141 | Post-Panamax | 70 | 298 | 299 | Inbound | 80 | 17.9 | 41004 | Nearshore | 32.7185 | -79.8018 | 2021-01-30 19:43:53
MSC RANIA | 371752000 | 15 | 11.18 | One-way Transit | 22.38 | 2 | 179 | 1089 | 141 | Post-Panamax | 70 | 297 | 299 | Inbound | 80 | 17.9 | 41004 | Nearshore | 32.7199 | -79.8048 | 2021-01-30 19:44:34
MSC RANIA | 371752000 | 14.7 | 11.18 | One-way Transit | 20 | 1 | 160 | 1089 | 141 | Post-Panamax | 70 | 298 | 299 | Inbound | 80 | 15.66 | 41004 | Nearshore | 32.722 | -79.8096 | 2021-01-30 19:45:40
APL SENTOSA | 215560000 | 16.6 | 13.42 | One-way Transit | 23.5 | 1 | 188 | 1210 | 167 | Post-Panamax | 71 | 301 | 300 | Inbound | 90 | 17.9 | 41004 | Offshore | 32.668 | -79.6959 | 2021-01-30 21:12:37
APL SENTOSA | 215560000 | 16.4 | 13.42 | One-way Transit | 23.5 | 1 | 188 | 1210 | 167 | Post-Panamax | 71 | 301 | 300 | Inbound | 90 | 17.9 | 41004 | Offshore | 32.6703 | -79.7006 | 2021-01-30 21:13:38
APL SENTOSA | 215560000 | 16.5 | 13.42 | One-way Transit | 26.12 | 2 | 209 | 1210 | 167 | Post-Panamax | 71 | 301 | 299 | Inbound | 90 | 17.9 | 41004 | Offshore | 32.6732 | -79.7067 | 2021-01-30 21:14:56
APL SENTOSA | 215560000 | 16.6 | 13.42 | One-way Transit | 23.5 | 1 | 188 | 1210 | 167 | Post-Panamax | 71 | 301 | 300 | Inbound | 90 | 17.9 | 41004 | Offshore | 32.6754 | -79.7115 | 2021-01-30 21:15:56
APL SENTOSA | 215560000 | 16.6 | 13.42 | One-way Transit | 23.5 | 1 | 188 | 1210 | 167 | Post-Panamax | 71 | 301 | 300 | Inbound | 90 | 17.9 | 41004 | Offshore | 32.6765 | -79.7139 | 2021-01-30 21:16:26
APL SENTOSA | 215560000 | 16.6 | 13.42 | One-way Transit | 23.5 | 1 | 188 | 1210 | 167 | Post-Panamax | 71 | 301 | 300 | Inbound | 90 | 17.9 | 41004 | Offshore | 32.6794 | -79.7201 | 2021-01-30 21:17:44
APL SENTOSA | 215560000 | 16.5 | 13.42 | One-way Transit | 23.5 | 1 | 188 | 1210 | 167 | Post-Panamax | 71 | 301 | 300 | Inbound | 90 | 17.9 | 41004 | Offshore | 32.6839 | -79.7296 | 2021-01-30 21:19:44
APL SENTOSA | 215560000 | 16.5 | 13.42 | One-way Transit | 26.12 | 2 | 209 | 1210 | 167 | Post-Panamax | 71 | 302 | 300 | Inbound | 90 | 17.9 | 41004 | Offshore | 32.6863 | -79.7348 | 2021-01-30 21:20:49
APL SENTOSA | 215560000 | 16.4 | 13.42 | One-way Transit | 23.5 | 1 | 188 | 1210 | 167 | Post-Panamax | 71 | 301 | 300 | Inbound | 90 | 17.9 | 41004 | Offshore | 32.6875 | -79.7372 | 2021-01-30 21:21:19
APL SENTOSA | 215560000 | 16.6 | 13.42 | One-way Transit | 23.5 | 1 | 188 | 1210 | 167 | Post-Panamax | 71 | 301 | 300 | Inbound | 90 | 17.9 | 41004 | Nearshore | 32.6904 | -79.7434 | 2021-01-30 21:22:37
APL SENTOSA | 215560000 | 16.5 | 13.42 | One-way Transit | 23.5 | 1 | 188 | 1210 | 167 | Post-Panamax | 71 | 303 | 302 | Inbound | 90 | 17.9 | 41004 | Nearshore | 32.6929 | -79.7485 | 2021-01-30 21:23:43
APL SENTOSA | 215560000 | 16.6 | 13.42 | One-way Transit | 23.5 | 1 | 188 | 1210 | 167 | Post-Panamax | 71 | 303 | 302 | Inbound | 90 | 17.9 | 41004 | Nearshore | 32.6956 | -79.7536 | 2021-01-30 21:24:50
APL SENTOSA | 215560000 | 16.5 | 13.42 | One-way Transit | 23.5 | 1 | 188 | 1210 | 167 | Post-Panamax | 71 | 303 | 302 | Inbound | 80 | 15.66 | 41004 | Nearshore | 32.6982 | -79.7587 | 2021-01-30 21:25:56
APL SENTOSA | 215560000 | 16.4 | 13.42 | One-way Transit | 26.12 | 2 | 209 | 1210 | 167 | Post-Panamax | 71 | 303 | 301 | Inbound | 80 | 15.66 | 41004 | Nearshore | 32.6999 | -79.762 | 2021-01-30 21:26:38
APL SENTOSA | 215560000 | 16.1 | 13.42 | One-way Transit | 23.5 | 1 | 188 | 1210 | 167 | Post-Panamax | 71 | 300 | 299 | Inbound | 80 | 15.66 | 41004 | Nearshore | 32.7024 | -79.767 | 2021-01-30 21:27:43
APL SENTOSA | 215560000 | 15.6 | 13.42 | One-way Transit | 28.75 | 3 | 230 | 1210 | 167 | Post-Panamax | 71 | 302 | 299 | Inbound | 80 | 15.66 | 41004 | Nearshore | 32.7048 | -79.772 | 2021-01-30 21:28:50
APL SENTOSA | 215560000 | 15.3 | 13.42 | One-way Transit | 26.12 | 2 | 209 | 1210 | 167 | Post-Panamax | 71 | 301 | 299 | Inbound | 80 | 15.66 | 41004 | Nearshore | 32.7062 | -79.7751 | 2021-01-30 21:29:32
APL SENTOSA | 215560000 | 15 | 13.42 | One-way Transit | 26.12 | 2 | 209 | 1210 | 167 | Post-Panamax | 71 | 300 | 298 | Inbound | 80 | 15.66 | 41004 | Nearshore | 32.7083 | -79.7795 | 2021-01-30 21:30:32
APL SENTOSA | 215560000 | 14.2 | 13.42 | One-way Transit | 26.12 | 2 | 209 | 1210 | 167 | Post-Panamax | 71 | 299 | 297 | Inbound | 80 | 15.66 | 41004 | Nearshore | 32.7102 | -79.7837 | 2021-01-30 21:31:32
APL SENTOSA | 215560000 | 14 | 13.42 | One-way Transit | 28.75 | 3 | 230 | 1210 | 167 | Post-Panamax | 71 | 302 | 299 | Inbound | 80 | 15.66 | 41004 | Nearshore | 32.712 | -79.7878 | 2021-01-30 21:32:32
APL SENTOSA | 215560000 | 13.8 | 13.42 | One-way Transit | 26.12 | 2 | 209 | 1210 | 167 | Post-Panamax | 71 | 301 | 299 | Inbound | 80 | 15.66 | 41004 | Nearshore | 32.7141 | -79.7922 | 2021-01-30 21:33:37
APL SENTOSA | 215560000 | 13.7 | 13.42 | One-way Transit | 23.5 | 1 | 188 | 1210 | 167 | Post-Panamax | 71 | 301 | 300 | Inbound | 80 | 15.66 | 41004 | Nearshore | 32.716 | -79.7961 | 2021-01-30 21:34:37
APL SENTOSA | 215560000 | 13.7 | 13.42 | One-way Transit | 23.5 | 1 | 188 | 1210 | 167 | Post-Panamax | 71 | 301 | 300 | Inbound | 90 | 20.13 | 41004 | Nearshore | 32.7179 | -79.8 | 2021-01-30 21:35:37
APL SENTOSA | 215560000 | 13.6 | 13.42 | One-way Transit | 23.5 | 1 | 188 | 1210 | 167 | Post-Panamax | 71 | 301 | 300 | Inbound | 90 | 20.13 | 41004 | Nearshore | 32.7201 | -79.8049 | 2021-01-30 21:36:52
APL SENTOSA | 215560000 | 13.5 | 13.42 | One-way Transit | 23.5 | 1 | 188 | 1210 | 167 | Post-Panamax | 71 | 301 | 300 | Inbound | 90 | 20.13 | 41004 | Nearshore | 32.7214 | -79.8075 | 2021-01-30 21:37:32