## master-ch-max-roll
Date/Time UTC | Name | MMSI | Max Speed kn | Mean Speed kn | LOA ft | Beam ft | Vessel Class | AIS Type | Course | Heading | Course Behavior | Yaw deg | Effective Beam ft | WDIR degT | WSPD mph | GST mph | Location | Latitude | Longitude | Transit | % Channel Occupied
2021-01-16 13:11:00 | YORKTOWN EXPRESS | 367168650 | 16.7 | 16 | 797 | 105 | Panamax | 70 | 300 | 300 | Inbound | 0 | 105 | 270 | 22.37 | 29.08 | Offshore | 32.6884 | -79.7383 | One-way Transit | 10.5
2021-01-16 02:05:53 | MAERSK SYDNEY | 563000500 | 16.5 | 15.4 | 1099 | 141 | Post-Panamax | 70 | 120 | 119 | Outbound | 1 | 160 | 247 | 4.7 | 221.46 | Nearshore | 32.7091 | -79.7833 | One-way Transit | 20
2021-01-16 18:08:55 | MSC HEIDI | 372008000 | 16.1 | 15.1 | 1089 | 141 | Post-Panamax | 74 | 119 | 120 | Outbound | 1 | 160 | 253 | 18.34 | 221.46 | Nearshore | 32.7178 | -79.8016 | One-way Transit | 20
2021-01-16 14:38:18 | MSC VIDHI | 636016433 | 16 | 13.4 | 909 | 131 | Panamax | 79 | 304 | 300 | Inbound | 4 | 194 | 257 | 10.29 | 221.46 | Nearshore | 32.7223 | -79.8083 | One-way Transit | 19.4
2021-01-16 08:28:59 | MAERSK COLUMBUS | 338525000 | 15.5 | 15.2 | 981 | 131 | Post-Panamax | 71 | 299 | 297 | Inbound | 2 | 165 | 280 | 17.9 | 22.37 | Offshore | 32.6534 | -79.665 | One-way Transit | 20.62
2021-01-16 07:13:21 | OLGA MAERSK | 220198000 | 15.2 | 14.9 | 781 | 108 | Panamax | 74 | 300 | 298 | Inbound | 2 | 135 | 280 | 22.37 | 26.84 | Offshore | 32.6881 | -79.7373 | One-way Transit | 13.5
2021-01-15 18:34:00 | MSC TORONTO | 255806377 | 18 | 17.5 | 1066 | 141 | Post-Panamax | 72 | 119 | 121 | Outbound | 2 | 178 | 194 | 16.11 | 221.46 | Nearshore | 32.7207 | -79.8046 | One-way Transit | 22.25
2021-01-15 02:09:55 | MAERSK SYDNEY | 563000500 | 17.5 | 16.9 | 1099 | 141 | Post-Panamax | 70 | 295 | 298 | Inbound | 3 | 198 | 270 | 15.66 | 20.13 | Offshore | 32.659 | -79.6773 | One-way Transit | 24.75
2021-01-15 05:56:42 | BRUSSELS | 255806004 | 17.4 | 16 | 912 | 131 | Panamax | 79 | 118 | 118 | Outbound | 0 | 131 | 237 | 6.93 | 9.17 | Nearshore | 32.7186 | -79.8028 | One-way Transit | 13.1
2021-01-15 07:46:45 | EVER LENIENT | 235102677 | 15 | 14.1 | 1099 | 151 | Post-Panamax | 74 | 123 | 122 | Outbound | 1 | 170 | 240 | 6.93 | 221.46 | Nearshore | 32.6979 | -79.7576 | One-way Transit | 21.25
2021-01-14 13:17:45 | CMA CGM CHENNAI | 477166300 | 18.8 | 17.3 | 1102 | 157 | Post-Panamax | 71 | 118 | 119 | Outbound | 1 | 176 | 280 | 20.13 | 24.61 | Offshore | 32.6782 | -79.7189 | One-way Transit | 22
2021-01-14 11:57:36 | CHARLESTON EXPRESS | 367168640 | 16.7 | 16 | 797 | 105 | Panamax | 0 | 118 | 119 | Outbound | 1 | 119 | 261 | 6.93 | 11.41 | Nearshore | 32.6976 | -79.7597 | One-way Transit | 11.9
2021-01-14 17:29:12 | CMA CGM BUTTERFLY | 218843000 | 16.7 | 16.5 | 1148 | 141 | Post-Panamax | 70 | 119 | 122 | Outbound | 3 | 201 | 270 | 8.05 | 221.46 | Nearshore | 32.6986 | -79.7616 | One-way Transit | 25.12
2021-01-14 18:16:00 | MSC TORONTO | 255806377 | 16.2 | 13.7 | 1066 | 141 | Post-Panamax | 72 | 299 | 297 | Inbound | 2 | 178 | 250 | 6.93 | 221.46 | Nearshore | 32.6915 | -79.746 | One-way Transit | 22.25
2021-01-14 09:43:18 | BRUSSELS | 255806004 | 15.9 | 14 | 912 | 131 | Panamax | 79 | 300 | 299 | Inbound | 1 | 147 | 290 | 20.13 | 24.61 | Offshore | 32.6526 | -79.6628 | One-way Transit | 14.7
2021-01-14 02:10:43 | MSC ALICANTE | 636092212 | 15.9 | 15 | 886 | 131 | Panamax | 71 | 300 | 299 | Inbound | 1 | 146 | 281 | 4.7 | 221.46 | Nearshore | 32.7184 | -79.8025 | One-way Transit | 14.6
2021-01-14 02:42:24 | MAERSK HARTFORD | 338403000 | 15.7 | 15.6 | 984 | 131 | Post-Panamax | 70 | 117 | 117 | Outbound | 0 | 131 | 289 | 4.7 | 221.46 | Nearshore | 32.7178 | -79.8006 | One-way Transit | 16.38
2021-01-14 22:36:43 | YM WIND | 477002200 | 15.3 | 14.5 | 1207 | 167 | Post-Panamax | 71 | 121 | 122 | Outbound | 1 | 188 | 221 | 12.75 | 221.46 | Nearshore | 32.6942 | -79.7507 | One-way Transit | 23.5
2021-01-14 00:10:31 | APOLLON HIGHWAY | 353013000 | 15.1 | 14.8 | 656 | 131 | Panamax | 70 | 120 | 120 | Outbound | 0 | 131 | 283 | 4.7 | 221.46 | Nearshore | 32.7056 | -79.7739 | One-way Transit | 13.1
2021-01-14 12:30:39 | EVER LENIENT | 235102677 | 14 | 13.7 | 1099 | 151 | Post-Panamax | 74 | 299 | 298 | Inbound | 1 | 170 | 260 | 6.93 | 221.46 | Nearshore | 32.7226 | -79.8101 | One-way Transit | 21.25
2021-01-13 09:09:57 | CMA CGM CHENNAI | 477166300 | 17.3 | 17 | 1102 | 157 | Post-Panamax | 71 | 299 | 298 | Inbound | 1 | 176 | 340 | 8.95 | 13.42 | Offshore | 32.6538 | -79.6662 | One-way Transit | 22
2021-01-13 05:20:51 | MSC MELISSA | 354340000 | 17.2 | 15.8 | 997 | 131 | Post-Panamax | 74 | 120 | 119 | Outbound | 1 | 148 | 305 | 3.36 | 221.46 | Nearshore | 32.7192 | -79.8052 | Two-way Transit | 37
2021-01-13 13:51:42 | CORNELIA MAERSK | 220061000 | 17.1 | 14.3 | 1138 | 138 | Post-Panamax | 70 | 120 | 119 | Outbound | 1 | 158 | 303 | 4.7 | 221.46 | Nearshore | 32.692 | -79.7475 | Two-way Transit | 39.5
2021-01-13 00:23:47 | PHOEBE | 636019875 | 17.1 | 16.1 | 1096 | 138 | Post-Panamax | 79 | 119 | 120 | Outbound | 1 | 157 | 330 | 11.18 | 17.9 | Offshore | 32.6789 | -79.719 | One-way Transit | 19.62
2021-01-13 20:27:19 | MAERSK TUKANG | 565825000 | 16.6 | 15.4 | 1089 | 141 | Post-Panamax | 71 | 119 | 117 | Outbound | 2 | 179 | 300 | 6.71 | 8.95 | Offshore | 32.6781 | -79.7177 | One-way Transit | 22.38
2021-01-13 13:56:47 | CHARLESTON EXPRESS | 367168640 | 16.4 | 15.3 | 797 | 105 | Panamax | 0 | 299 | 299 | Inbound | 0 | 105 | 314 | 4.7 | 9.17 | Nearshore | 32.6967 | -79.7545 | One-way Transit | 10.5
2021-01-13 12:53:59 | CMA CGM BUTTERFLY | 218843000 | 16.3 | 14.4 | 1148 | 141 | Post-Panamax | 70 | 298 | 300 | Inbound | 2 | 181 | 324 | 4.7 | 221.46 | Nearshore | 32.7077 | -79.7784 | One-way Transit | 22.62
2021-01-13 09:22:43 | MAERSK HARTFORD | 338403000 | 16.3 | 16 | 984 | 131 | Post-Panamax | 70 | 310 | 300 | Inbound | 10 | 300 | 296 | 4.7 | 221.46 | Nearshore | 32.7192 | -79.8037 | One-way Transit | 37.5
2021-01-13 18:52:39 | YM WIND | 477002200 | 15.9 | 15 | 1207 | 167 | Post-Panamax | 71 | 300 | 302 | Inbound | 2 | 209 | 330 | 6.71 | 8.95 | Offshore | 32.6456 | -79.6486 | One-way Transit | 26.12
2021-01-13 05:11:24 | APOLLON HIGHWAY | 353013000 | 15.1 | 14 | 656 | 131 | Panamax | 70 | 300 | 301 | Inbound | 1 | 142 | 340 | 11.18 | 15.66 | Offshore | 32.6889 | -79.7387 | Two-way Transit | 28.4
2021-01-13 02:16:32 | BOHEME | 563262000 | 15 | 13.6 | 745 | 108 | Panamax | 70 | 119 | 119 | Outbound | 0 | 108 | 300 | 2.24 | 221.46 | Nearshore | 32.7201 | -79.8061 | One-way Transit | 10.8
2021-01-12 06:52:53 | MSC MELISSA | 354340000 | 17.7 | 17.1 | 997 | 131 | Post-Panamax | 74 | 298 | 302 | Inbound | 4 | 200 | 90 | 6.71 | 11.18 | Offshore | 32.6795 | -79.7203 | One-way Transit | 25
2021-01-12 06:39:58 | PHOEBE | 636019875 | 17.5 | 16.1 | 1096 | 138 | Post-Panamax | 79 | 300 | 302 | Inbound | 2 | 176 | 44 | 14.99 | 221.46 | Nearshore | 32.6954 | -79.7531 | One-way Transit | 22
2021-01-12 18:42:18 | CORNELIA MAERSK | 220061000 | 16.7 | 16.1 | 1138 | 138 | Post-Panamax | 70 | 300 | 300 | Inbound | 0 | 138 | 332 | 9.17 | 221.46 | Nearshore | 32.694 | -79.751 | One-way Transit | 17.25
2021-01-12 07:52:16 | HYUNDAI HONOUR | 636015514 | 16.5 | 15.4 | 1200 | 157 | Post-Panamax | 71 | 119 | 118 | Outbound | 1 | 178 | 41 | 11.41 | 221.46 | Nearshore | 32.691 | -79.7454 | One-way Transit | 22.25
2021-01-12 10:09:52 | MAERSK KARACHI | 477728400 | 16.1 | 15.5 | 984 | 141 | Post-Panamax | 71 | 116 | 115 | Outbound | 1 | 158 | 346 | 5.82 | 221.46 | Nearshore | 32.6972 | -79.7581 | One-way Transit | 19.75
2021-01-12 14:57:22 | BOHEME | 563262000 | 16 | 15.5 | 745 | 108 | Panamax | 70 | 304 | 304 | Inbound | 0 | 108 | 340 | 13.42 | 17.9 | Offshore | 32.689 | -79.7401 | One-way Transit | 10.8
2021-01-12 19:40:11 | EVER LADEN | 373721000 | 14.8 | 14.3 | 1099 | 151 | Post-Panamax | 74 | 119 | 118 | Outbound | 1 | 170 | 336 | 6.93 | 221.46 | Nearshore | 32.706 | -79.7757 | One-way Transit | 21.25
2021-01-12 09:31:30 | SPIRIT OF AUCKLAND | 232013516 | 14.7 | 12.8 | 833 | 105 | Panamax | 72 | 300 | 301 | Inbound | 1 | 120 | 319 | 9.17 | 221.46 | Nearshore | 32.722 | -79.8089 | One-way Transit | 12
2021-01-11 05:02:32 | HYUNDAI HONOUR | 636015514 | 17.6 | 16.5 | 1200 | 157 | Post-Panamax | 71 | 300 | 302 | Inbound | 2 | 199 | 70 | 11.18 | 15.66 | Offshore | 32.681 | -79.7224 | Two-way Transit | 49.75
2021-01-11 14:01:51 | ONE HOUSTON | 373485000 | 16.6 | 16.2 | 1099 | 151 | Post-Panamax | 93 | 117 | 116 | Outbound | 1 | 170 | 21 | 11.41 | 13.87 | Nearshore | 32.72 | -79.806 | One-way Transit | 21.25
2021-01-11 05:08:51 | MSC PARIS | 636019413 | 16 | 15.3 | 1096 | 138 | Post-Panamax | 71 | 119 | 119 | Outbound | 0 | 138 | 66 | 14.99 | 221.46 | Nearshore | 32.701 | -79.7667 | Two-way Transit | 34.5
2021-01-11 18:17:39 | COSCO CAMELLIA | 477286300 | 15.7 | 14.8 | 1200 | 157 | Post-Panamax | 71 | 119 | 114 | Outbound | 5 | 261 | 190 | 17.9 | 26.84 | Offshore | 32.6772 | -79.7156 | One-way Transit | 32.62
2021-01-11 16:35:41 | MAERSK KARACHI | 477728400 | 14.5 | 10.8 | 984 | 141 | Post-Panamax | 71 | 300 | 302 | Inbound | 2 | 175 | 150 | 17.9 | 22.37 | Offshore | 32.6675 | -79.6947 | One-way Transit | 21.88
2021-01-11 13:25:49 | EVER LADEN | 373721000 | 14.1 | 13.5 | 1099 | 151 | Post-Panamax | 74 | 299 | 300 | Inbound | 1 | 170 | 90 | 15.66 | 20.13 | Offshore | 32.6892 | -79.7402 | One-way Transit | 21.25
2021-01-10 01:24:42 | APL HOLLAND | 563754000 | 18 | 16.3 | 909 | 131 | Panamax | 79 | 119 | 119 | Outbound | 0 | 131 | 271 | 5.82 | 221.46 | Nearshore | 32.7231 | -79.8109 | One-way Transit | 13.1
2021-01-10 05:30:57 | MSC PARIS | 636019413 | 17.9 | 17.4 | 1096 | 138 | Post-Panamax | 71 | 297 | 301 | Inbound | 4 | 214 | 320 | 17.9 | 24.61 | Offshore | 32.6733 | -79.707 | One-way Transit | 26.75
2021-01-10 06:27:34 | COSCO CAMELLIA | 477286300 | 17.8 | 16.9 | 1200 | 157 | Post-Panamax | 71 | 300 | 299 | Inbound | 1 | 178 | 340 | 13.42 | 20.13 | Offshore | 32.6676 | -79.6944 | Two-way Transit | 44.5
2021-01-10 23:36:40 | APL GWANGYANG | 566319000 | 17.1 | 16.2 | 1145 | 151 | Post-Panamax | 70 | 120 | 118 | Outbound | 2 | 191 | 30 | 11.18 | 15.66 | Offshore | 32.682 | -79.7253 | One-way Transit | 23.88
2021-01-10 02:49:51 | KOTA PETANI | 477202900 | 16.5 | 13.5 | 1082 | 157 | Post-Panamax | 70 | 119 | 118 | Outbound | 1 | 176 | 276 | 5.82 | 221.46 | Nearshore | 32.701 | -79.7649 | One-way Transit | 22
2021-01-10 00:00:54 | ROTTERDAM STAR | 538006564 | 15.8 | 13.6 | 961 | 131 | Panamax | 72 | 119 | 117 | Outbound | 2 | 164 | 289 | 5.82 | 9.17 | Nearshore | 32.6943 | -79.7511 | One-way Transit | 16.4
2021-01-10 21:51:33 | ONE HOUSTON | 373485000 | 14.3 | 13.8 | 1099 | 151 | Post-Panamax | 93 | 300 | 301 | Inbound | 1 | 170 | 20 | 8.95 | 11.18 | Offshore | 32.6891 | -79.7401 | One-way Transit | 21.25
2021-01-10 06:34:22 | SEROJA LIMA | 357988000 | 13.8 | 12.9 | 1036 | 151 | Post-Panamax | 70 | 124 | 122 | Outbound | 2 | 187 | 305 | 5.82 | 221.46 | Nearshore | 32.7059 | -79.7768 | Two-way Transit | 46.75