## master-sv-roll
Name | MMSI | VSPD kn | WSPD mph | Transit | % Channel Occupied | Yaw deg | Effective Beam ft | LOA ft | Beam ft | Vessel Class | AIS Type | Course | Heading | Course Behavior | WDIR degT | GST mph | Buoy Source | Location | Latitude | Longitude | Date/Time UTC
CAPE TAINARO | 249982000 | 14.9 | 12.08 | One-way Transit | 29.33 | 1 | 176 | 1082 | 157 | Post-Panamax | 70 | 298 | 299 | Inbound | 312 | 15.66 | 41008 | Offshore | 31.9736 | -80.7387 | 2021-02-17 01:46:30
CAPE TAINARO | 249982000 | 15.1 | 12.08 | One-way Transit | 29.33 | 1 | 176 | 1082 | 157 | Post-Panamax | 70 | 298 | 299 | Inbound | 312 | 15.66 | 41008 | Offshore | 31.976 | -80.744 | 2021-02-17 01:47:43
CAPE TAINARO | 249982000 | 15.2 | 12.08 | One-way Transit | 29.33 | 1 | 176 | 1082 | 157 | Post-Panamax | 70 | 298 | 299 | Inbound | 312 | 15.66 | 41008 | Offshore | 31.9786 | -80.7498 | 2021-02-17 01:49:01
CAPE TAINARO | 249982000 | 15.2 | 12.08 | One-way Transit | 32.5 | 2 | 195 | 1082 | 157 | Post-Panamax | 70 | 298 | 300 | Inbound | 312 | 15.66 | 41008 | Offshore | 31.9798 | -80.7524 | 2021-02-17 01:49:37
CAPE TAINARO | 249982000 | 15.2 | 12.08 | One-way Transit | 29.33 | 1 | 176 | 1082 | 157 | Post-Panamax | 70 | 299 | 300 | Inbound | 312 | 15.66 | 41008 | Offshore | 31.9819 | -80.7567 | 2021-02-17 01:50:37
CAPE TAINARO | 249982000 | 15.1 | 12.08 | One-way Transit | 29.33 | 1 | 176 | 1082 | 157 | Post-Panamax | 70 | 298 | 299 | Inbound | 312 | 15.66 | 41008 | Offshore | 31.984 | -80.7614 | 2021-02-17 01:51:43
CAPE TAINARO | 249982000 | 15.1 | 12.08 | One-way Transit | 29.33 | 1 | 176 | 1082 | 157 | Post-Panamax | 70 | 298 | 299 | Inbound | 312 | 15.66 | 41008 | Offshore | 31.986 | -80.7658 | 2021-02-17 01:52:43
CAPE TAINARO | 249982000 | 15.1 | 12.08 | One-way Transit | 29.33 | 1 | 176 | 1082 | 157 | Post-Panamax | 70 | 298 | 299 | Inbound | 312 | 15.66 | 41008 | Offshore | 31.988 | -80.7701 | 2021-02-17 01:53:43
CAPE TAINARO | 249982000 | 15.1 | 12.08 | One-way Transit | 29.33 | 1 | 176 | 1082 | 157 | Post-Panamax | 70 | 298 | 299 | Inbound | 312 | 15.66 | 41008 | Offshore | 31.9902 | -80.7749 | 2021-02-17 01:54:48
CAPE TAINARO | 249982000 | 15.1 | 11.63 | One-way Transit | 35.5 | 3 | 213 | 1082 | 157 | Post-Panamax | 70 | 320 | 323 | Inbound | 314 | 221.46 | 41008 | Nearshore | 32.0003 | -80.79 | 2021-02-17 01:58:42
CAPE TAINARO | 249982000 | 14.6 | 11.63 | One-way Transit | 29.33 | 1 | 176 | 1082 | 157 | Post-Panamax | 70 | 322 | 323 | Inbound | 314 | 221.46 | 41008 | Nearshore | 32.0035 | -80.793 | 2021-02-17 01:59:42
CAPE TAINARO | 249982000 | 14.6 | 11.63 | One-way Transit | 29.33 | 1 | 176 | 1082 | 157 | Post-Panamax | 70 | 323 | 324 | Inbound | 314 | 221.46 | 41008 | Nearshore | 32.0071 | -80.7962 | 2021-02-17 02:00:49
CAPE TAINARO | 249982000 | 14.6 | 11.63 | One-way Transit | 29.33 | 1 | 176 | 1082 | 157 | Post-Panamax | 70 | 323 | 324 | Inbound | 314 | 221.46 | 41008 | Nearshore | 32.0093 | -80.7982 | 2021-02-17 02:01:31
CAPE TAINARO | 249982000 | 14.7 | 11.63 | One-way Transit | 26.17 | 0 | 157 | 1082 | 157 | Post-Panamax | 70 | 323 | 323 | Inbound | 314 | 221.46 | 41008 | Nearshore | 32.0129 | -80.8013 | 2021-02-17 02:02:36
CAPE TAINARO | 249982000 | 14.8 | 11.63 | One-way Transit | 29.33 | 1 | 176 | 1082 | 157 | Post-Panamax | 70 | 322 | 323 | Inbound | 314 | 221.46 | 41008 | Nearshore | 32.0164 | -80.8045 | 2021-02-17 02:03:42
CAPE TAINARO | 249982000 | 15.1 | 11.63 | One-way Transit | 26.17 | 0 | 157 | 1082 | 157 | Post-Panamax | 70 | 322 | 322 | Inbound | 314 | 221.46 | 41008 | Nearshore | 32.0198 | -80.8076 | 2021-02-17 02:04:42
VIENNA EXPRESS | 218355000 | 12.2 | 11.63 | One-way Transit | 26.17 | 1 | 157 | 1099 | 138 | Post-Panamax | 74 | 298 | 297 | Inbound | 314 | 221.46 | 41008 | Offshore | 31.9729 | -80.7373 | 2021-02-17 02:04:50
CAPE TAINARO | 249982000 | 15.3 | 10.74 | One-way Transit | 26.17 | 0 | 157 | 1082 | 157 | Post-Panamax | 70 | 322 | 322 | Inbound | 323 | 221.46 | 41008 | Nearshore | 32.023 | -80.8106 | 2021-02-17 02:05:42
VIENNA EXPRESS | 218355000 | 12.3 | 10.74 | One-way Transit | 26.17 | 1 | 157 | 1099 | 138 | Post-Panamax | 74 | 298 | 297 | Inbound | 323 | 221.46 | 41008 | Offshore | 31.9748 | -80.7415 | 2021-02-17 02:06:00
VIENNA EXPRESS | 218355000 | 12.3 | 10.74 | One-way Transit | 23 | 0 | 138 | 1099 | 138 | Post-Panamax | 74 | 297 | 297 | Inbound | 323 | 221.46 | 41008 | Offshore | 31.9759 | -80.7439 | 2021-02-17 02:06:40
CAPE TAINARO | 249982000 | 15.6 | 10.74 | One-way Transit | 29.33 | 1 | 176 | 1082 | 157 | Post-Panamax | 70 | 321 | 322 | Inbound | 323 | 221.46 | 41008 | Nearshore | 32.0268 | -80.8141 | 2021-02-17 02:06:49
VIENNA EXPRESS | 218355000 | 12.3 | 10.74 | One-way Transit | 23 | 0 | 138 | 1099 | 138 | Post-Panamax | 74 | 297 | 297 | Inbound | 323 | 221.46 | 41008 | Offshore | 31.9775 | -80.7475 | 2021-02-17 02:07:40
VIENNA EXPRESS | 218355000 | 12.3 | 10.74 | One-way Transit | 23 | 0 | 138 | 1099 | 138 | Post-Panamax | 74 | 298 | 298 | Inbound | 323 | 221.46 | 41008 | Offshore | 31.9791 | -80.7511 | 2021-02-17 02:08:40
VIENNA EXPRESS | 218355000 | 12.3 | 10.74 | One-way Transit | 23 | 0 | 138 | 1099 | 138 | Post-Panamax | 74 | 298 | 298 | Inbound | 323 | 221.46 | 41008 | Offshore | 31.9807 | -80.7547 | 2021-02-17 02:09:40
VIENNA EXPRESS | 218355000 | 12.4 | 10.74 | One-way Transit | 23 | 0 | 138 | 1099 | 138 | Post-Panamax | 74 | 298 | 298 | Inbound | 323 | 221.46 | 41008 | Offshore | 31.9824 | -80.7582 | 2021-02-17 02:10:40
VIENNA EXPRESS | 218355000 | 12.3 | 10.74 | One-way Transit | 23 | 0 | 138 | 1099 | 138 | Post-Panamax | 74 | 298 | 298 | Inbound | 323 | 221.46 | 41008 | Offshore | 31.984 | -80.7618 | 2021-02-17 02:11:40
VIENNA EXPRESS | 218355000 | 12.4 | 10.74 | One-way Transit | 26.17 | 1 | 157 | 1099 | 138 | Post-Panamax | 74 | 299 | 298 | Inbound | 323 | 221.46 | 41008 | Offshore | 31.9862 | -80.7665 | 2021-02-17 02:13:00
VIENNA EXPRESS | 218355000 | 12.4 | 10.74 | One-way Transit | 26.17 | 1 | 157 | 1099 | 138 | Post-Panamax | 74 | 298 | 297 | Inbound | 323 | 221.46 | 41008 | Offshore | 31.9879 | -80.7701 | 2021-02-17 02:14:00
VIENNA EXPRESS | 218355000 | 12.4 | 10.29 | One-way Transit | 23 | 0 | 138 | 1099 | 138 | Post-Panamax | 74 | 298 | 298 | Inbound | 329 | 221.46 | 41008 | Offshore | 31.9895 | -80.7736 | 2021-02-17 02:15:00
VIENNA EXPRESS | 218355000 | 12.2 | 10.29 | One-way Transit | 23 | 0 | 138 | 1099 | 138 | Post-Panamax | 74 | 322 | 322 | Inbound | 329 | 221.46 | 41008 | Nearshore | 31.9992 | -80.7888 | 2021-02-17 02:19:40
VIENNA EXPRESS | 218355000 | 12.2 | 10.29 | One-way Transit | 23 | 0 | 138 | 1099 | 138 | Post-Panamax | 74 | 321 | 321 | Inbound | 329 | 221.46 | 41008 | Nearshore | 32.0023 | -80.7918 | 2021-02-17 02:20:50
VIENNA EXPRESS | 218355000 | 12.2 | 10.29 | One-way Transit | 26.17 | 1 | 157 | 1099 | 138 | Post-Panamax | 74 | 322 | 321 | Inbound | 329 | 221.46 | 41008 | Nearshore | 32.0041 | -80.7934 | 2021-02-17 02:21:30
VIENNA EXPRESS | 218355000 | 12.3 | 10.29 | One-way Transit | 23 | 0 | 138 | 1099 | 138 | Post-Panamax | 74 | 321 | 321 | Inbound | 329 | 221.46 | 41008 | Nearshore | 32.0072 | -80.7963 | 2021-02-17 02:22:40
VIENNA EXPRESS | 218355000 | 12.4 | 10.29 | One-way Transit | 26.17 | 1 | 157 | 1099 | 138 | Post-Panamax | 74 | 322 | 321 | Inbound | 329 | 221.46 | 41008 | Nearshore | 32.0104 | -80.7992 | 2021-02-17 02:23:50
VIENNA EXPRESS | 218355000 | 12.5 | 10.29 | One-way Transit | 26.17 | 1 | 157 | 1099 | 138 | Post-Panamax | 74 | 323 | 322 | Inbound | 329 | 221.46 | 41008 | Nearshore | 32.0123 | -80.8009 | 2021-02-17 02:24:30
VIENNA EXPRESS | 218355000 | 12.5 | 11.41 | One-way Transit | 29.33 | 2 | 176 | 1099 | 138 | Post-Panamax | 74 | 323 | 321 | Inbound | 321 | 221.46 | 41008 | Nearshore | 32.0155 | -80.8037 | 2021-02-17 02:25:40
VIENNA EXPRESS | 218355000 | 12.6 | 11.41 | One-way Transit | 29.33 | 2 | 176 | 1099 | 138 | Post-Panamax | 74 | 323 | 321 | Inbound | 321 | 221.46 | 41008 | Nearshore | 32.0184 | -80.8062 | 2021-02-17 02:26:40
VIENNA EXPRESS | 218355000 | 12.7 | 11.41 | One-way Transit | 26.17 | 1 | 157 | 1099 | 138 | Post-Panamax | 74 | 323 | 322 | Inbound | 321 | 221.46 | 41008 | Nearshore | 32.0212 | -80.8088 | 2021-02-17 02:27:40
VIENNA EXPRESS | 218355000 | 12.7 | 11.41 | One-way Transit | 29.33 | 2 | 176 | 1099 | 138 | Post-Panamax | 74 | 322 | 320 | Inbound | 321 | 221.46 | 41008 | Nearshore | 32.0245 | -80.8117 | 2021-02-17 02:28:49
VIENNA EXPRESS | 218355000 | 12.9 | 11.41 | One-way Transit | 26.17 | 1 | 157 | 1099 | 138 | Post-Panamax | 74 | 320 | 319 | Inbound | 321 | 221.46 | 41008 | Nearshore | 32.0273 | -80.8144 | 2021-02-17 02:29:49
MOL CHARISMA | 308015000 | 14.1 | 14.09 | One-way Transit | 28.17 | 1 | 169 | 1036 | 151 | Post-Panamax | 71 | 119 | 118 | Outbound | 324 | 221.46 | 41008 | Offshore | 31.9914 | -80.778 | 2021-02-17 03:30:44
MOL CHARISMA | 308015000 | 14 | 14.09 | One-way Transit | 25.17 | 0 | 151 | 1036 | 151 | Post-Panamax | 71 | 118 | 118 | Outbound | 324 | 221.46 | 41008 | Offshore | 31.9893 | -80.7735 | 2021-02-17 03:31:51
MOL CHARISMA | 308015000 | 13.9 | 14.09 | One-way Transit | 25.17 | 0 | 151 | 1036 | 151 | Post-Panamax | 71 | 118 | 118 | Outbound | 324 | 221.46 | 41008 | Offshore | 31.9882 | -80.7711 | 2021-02-17 03:32:27
MOL CHARISMA | 308015000 | 13.7 | 14.09 | One-way Transit | 25.17 | 0 | 151 | 1036 | 151 | Post-Panamax | 71 | 117 | 117 | Outbound | 324 | 221.46 | 41008 | Offshore | 31.9862 | -80.7667 | 2021-02-17 03:33:32
MOL CHARISMA | 308015000 | 13.3 | 14.09 | One-way Transit | 25.17 | 0 | 151 | 1036 | 151 | Post-Panamax | 71 | 117 | 117 | Outbound | 324 | 221.46 | 41008 | Offshore | 31.9843 | -80.7623 | 2021-02-17 03:34:39
MOL CHARISMA | 308015000 | 13.1 | 14.09 | One-way Transit | 28.17 | 1 | 169 | 1036 | 151 | Post-Panamax | 71 | 117 | 116 | Outbound | 320 | 221.46 | 41008 | Offshore | 31.9826 | -80.7584 | 2021-02-17 03:35:39
MOL CHARISMA | 308015000 | 12.5 | 14.09 | One-way Transit | 25.17 | 0 | 151 | 1036 | 151 | Post-Panamax | 71 | 117 | 117 | Outbound | 320 | 221.46 | 41008 | Offshore | 31.9807 | -80.7537 | 2021-02-17 03:36:55
MOL CHARISMA | 308015000 | 12.2 | 14.09 | One-way Transit | 31.17 | 2 | 187 | 1036 | 151 | Post-Panamax | 71 | 116 | 118 | Outbound | 320 | 221.46 | 41008 | Offshore | 31.9796 | -80.7513 | 2021-02-17 03:37:34
MOL CHARISMA | 308015000 | 11.3 | 14.09 | One-way Transit | 28.17 | 1 | 169 | 1036 | 151 | Post-Panamax | 71 | 117 | 118 | Outbound | 320 | 221.46 | 41008 | Offshore | 31.9779 | -80.7473 | 2021-02-17 03:38:44
MOL CHARISMA | 308015000 | 10.5 | 14.09 | One-way Transit | 31.17 | 2 | 187 | 1036 | 151 | Post-Panamax | 71 | 117 | 119 | Outbound | 320 | 221.46 | 41008 | Offshore | 31.9762 | -80.7436 | 2021-02-17 03:39:55
MOL CHARISMA | 308015000 | 10.2 | 14.09 | One-way Transit | 25.17 | 0 | 151 | 1036 | 151 | Post-Panamax | 71 | 119 | 119 | Outbound | 320 | 221.46 | 41008 | Offshore | 31.9755 | -80.7421 | 2021-02-17 03:40:26
MOL CHARISMA | 308015000 | 9.5 | 14.09 | One-way Transit | 28.17 | 1 | 169 | 1036 | 151 | Post-Panamax | 71 | 118 | 119 | Outbound | 320 | 221.46 | 41008 | Offshore | 31.9737 | -80.7383 | 2021-02-17 03:41:44
C HAMBURG | 636020327 | 13.7 | 13.42 | One-way Transit | 23.5 | 0 | 141 | 1096 | 141 | Post-Panamax | 71 | 299 | 299 | Inbound | 353 | 17.9 | 41008 | Offshore | 31.9745 | -80.7401 | 2021-02-17 07:17:56
C HAMBURG | 636020327 | 13.7 | 13.42 | One-way Transit | 29.83 | 2 | 179 | 1096 | 141 | Post-Panamax | 71 | 300 | 298 | Inbound | 353 | 17.9 | 41008 | Offshore | 31.9758 | -80.7427 | 2021-02-17 07:18:35
C HAMBURG | 636020327 | 13.7 | 13.42 | One-way Transit | 23.5 | 0 | 141 | 1096 | 141 | Post-Panamax | 71 | 297 | 297 | Inbound | 353 | 17.9 | 41008 | Offshore | 31.978 | -80.748 | 2021-02-17 07:19:56
C HAMBURG | 636020327 | 13.7 | 13.42 | One-way Transit | 23.5 | 0 | 141 | 1096 | 141 | Post-Panamax | 71 | 297 | 297 | Inbound | 353 | 17.9 | 41008 | Offshore | 31.9789 | -80.7499 | 2021-02-17 07:20:25
C HAMBURG | 636020327 | 13.6 | 13.42 | One-way Transit | 26.67 | 1 | 160 | 1096 | 141 | Post-Panamax | 71 | 298 | 297 | Inbound | 353 | 17.9 | 41008 | Offshore | 31.9812 | -80.7553 | 2021-02-17 07:21:44
C HAMBURG | 636020327 | 13.6 | 13.42 | One-way Transit | 23.5 | 0 | 141 | 1096 | 141 | Post-Panamax | 71 | 298 | 298 | Inbound | 353 | 17.9 | 41008 | Offshore | 31.983 | -80.7592 | 2021-02-17 07:22:44
C HAMBURG | 636020327 | 13.6 | 13.42 | One-way Transit | 23.5 | 0 | 141 | 1096 | 141 | Post-Panamax | 71 | 298 | 298 | Inbound | 353 | 17.9 | 41008 | Offshore | 31.9847 | -80.7632 | 2021-02-17 07:23:44
C HAMBURG | 636020327 | 13.6 | 13.42 | One-way Transit | 29.83 | 2 | 179 | 1096 | 141 | Post-Panamax | 71 | 297 | 299 | Inbound | 353 | 17.9 | 41008 | Offshore | 31.9865 | -80.7671 | 2021-02-17 07:24:44
C HAMBURG | 636020327 | 13.6 | 14.76 | One-way Transit | 23.5 | 0 | 141 | 1096 | 141 | Post-Panamax | 71 | 300 | 300 | Inbound | 6 | 221.46 | 41008 | Offshore | 31.9886 | -80.7717 | 2021-02-17 07:25:55
C HAMBURG | 636020327 | 13.6 | 14.76 | One-way Transit | 23.5 | 0 | 141 | 1096 | 141 | Post-Panamax | 71 | 300 | 300 | Inbound | 6 | 221.46 | 41008 | Offshore | 31.9899 | -80.7743 | 2021-02-17 07:26:35
C HAMBURG | 636020327 | 13.3 | 14.76 | One-way Transit | 23.5 | 0 | 141 | 1096 | 141 | Post-Panamax | 71 | 322 | 322 | Inbound | 6 | 221.46 | 41008 | Nearshore | 31.9998 | -80.7894 | 2021-02-17 07:30:55
C HAMBURG | 636020327 | 13.2 | 14.76 | One-way Transit | 26.67 | 1 | 160 | 1096 | 141 | Post-Panamax | 71 | 322 | 321 | Inbound | 6 | 221.46 | 41008 | Nearshore | 32.0018 | -80.7913 | 2021-02-17 07:31:35
C HAMBURG | 636020327 | 13.1 | 14.76 | One-way Transit | 26.67 | 1 | 160 | 1096 | 141 | Post-Panamax | 71 | 321 | 322 | Inbound | 6 | 221.46 | 41008 | Nearshore | 32.0047 | -80.7939 | 2021-02-17 07:32:36
C HAMBURG | 636020327 | 13.2 | 14.76 | One-way Transit | 23.5 | 0 | 141 | 1096 | 141 | Post-Panamax | 71 | 323 | 323 | Inbound | 6 | 221.46 | 41008 | Nearshore | 32.0085 | -80.7974 | 2021-02-17 07:33:55
C HAMBURG | 636020327 | 13.2 | 14.76 | One-way Transit | 26.67 | 1 | 160 | 1096 | 141 | Post-Panamax | 71 | 324 | 323 | Inbound | 6 | 221.46 | 41008 | Nearshore | 32.01 | -80.7986 | 2021-02-17 07:34:24
C HAMBURG | 636020327 | 13.1 | 14.76 | One-way Transit | 29.83 | 2 | 179 | 1096 | 141 | Post-Panamax | 71 | 325 | 323 | Inbound | 6 | 221.46 | 41008 | Nearshore | 32.0135 | -80.8017 | 2021-02-17 07:35:36
C HAMBURG | 636020327 | 13.3 | 14.76 | One-way Transit | 26.67 | 1 | 160 | 1096 | 141 | Post-Panamax | 71 | 322 | 321 | Inbound | 6 | 221.46 | 41008 | Nearshore | 32.0165 | -80.8043 | 2021-02-17 07:36:36
C HAMBURG | 636020327 | 13.2 | 14.76 | One-way Transit | 29.83 | 2 | 179 | 1096 | 141 | Post-Panamax | 71 | 322 | 320 | Inbound | 6 | 221.46 | 41008 | Nearshore | 32.0194 | -80.807 | 2021-02-17 07:37:36
C HAMBURG | 636020327 | 13.3 | 14.76 | One-way Transit | 23.5 | 0 | 141 | 1096 | 141 | Post-Panamax | 71 | 320 | 320 | Inbound | 6 | 221.46 | 41008 | Nearshore | 32.0227 | -80.8102 | 2021-02-17 07:38:46
C HAMBURG | 636020327 | 13.4 | 14.76 | One-way Transit | 26.67 | 1 | 160 | 1096 | 141 | Post-Panamax | 71 | 320 | 319 | Inbound | 6 | 221.46 | 41008 | Nearshore | 32.0261 | -80.8135 | 2021-02-17 07:39:55
NYK METEOR | 354212000 | 13.4 | 14.76 | One-way Transit | 20.33 | 1 | 122 | 964 | 105 | Panamax | 70 | 117 | 116 | Outbound | 11 | 221.46 | 41008 | Offshore | 31.9901 | -80.7751 | 2021-02-17 08:31:59
NYK METEOR | 354212000 | 13.6 | 14.76 | One-way Transit | 23.17 | 2 | 139 | 964 | 105 | Panamax | 70 | 118 | 116 | Outbound | 11 | 221.46 | 41008 | Offshore | 31.9889 | -80.7724 | 2021-02-17 08:32:40
NYK METEOR | 354212000 | 13.7 | 14.76 | One-way Transit | 23.17 | 2 | 139 | 964 | 105 | Panamax | 70 | 118 | 116 | Outbound | 11 | 221.46 | 41008 | Offshore | 31.9866 | -80.7671 | 2021-02-17 08:33:59
NYK METEOR | 354212000 | 13.8 | 14.76 | One-way Transit | 20.33 | 1 | 122 | 964 | 105 | Panamax | 70 | 117 | 116 | Outbound | 11 | 221.46 | 41008 | Offshore | 31.9849 | -80.7631 | 2021-02-17 08:34:59
NYK METEOR | 354212000 | 13.9 | 15.44 | One-way Transit | 20.33 | 1 | 122 | 964 | 105 | Panamax | 70 | 119 | 118 | Outbound | 16 | 221.46 | 41008 | Offshore | 31.9824 | -80.7576 | 2021-02-17 08:36:21
NYK METEOR | 354212000 | 14.1 | 15.44 | One-way Transit | 25.83 | 3 | 155 | 964 | 105 | Panamax | 70 | 120 | 117 | Outbound | 16 | 221.46 | 41008 | Offshore | 31.9801 | -80.7529 | 2021-02-17 08:37:32
NYK METEOR | 354212000 | 14.1 | 15.44 | One-way Transit | 20.33 | 1 | 122 | 964 | 105 | Panamax | 70 | 118 | 117 | Outbound | 16 | 221.46 | 41008 | Offshore | 31.9792 | -80.7509 | 2021-02-17 08:38:03
NYK METEOR | 354212000 | 13.6 | 15.44 | One-way Transit | 20.33 | 1 | 122 | 964 | 105 | Panamax | 70 | 118 | 117 | Outbound | 16 | 221.46 | 41008 | Offshore | 31.9763 | -80.7444 | 2021-02-17 08:39:38
NYK METEOR | 354212000 | 13.4 | 15.44 | One-way Transit | 20.33 | 1 | 122 | 964 | 105 | Panamax | 70 | 118 | 117 | Outbound | 16 | 221.46 | 41008 | Offshore | 31.9744 | -80.74 | 2021-02-17 08:40:45
EVER FOCUS | 374158000 | 14.7 | 15.66 | One-way Transit | 26.17 | 0 | 157 | 1096 | 157 | Post-Panamax | 74 | 141 | 141 | Outbound | 17 | 221.46 | 41008 | Nearshore | 32.0273 | -80.8145 | 2021-02-17 09:34:42
EVER FOCUS | 374158000 | 14.8 | 15.44 | One-way Transit | 29.33 | 1 | 176 | 1096 | 157 | Post-Panamax | 74 | 142 | 141 | Outbound | 21 | 221.46 | 41008 | Nearshore | 32.0235 | -80.8109 | 2021-02-17 09:35:54
EVER FOCUS | 374158000 | 14.8 | 15.44 | One-way Transit | 29.33 | 1 | 176 | 1096 | 157 | Post-Panamax | 74 | 142 | 141 | Outbound | 21 | 221.46 | 41008 | Nearshore | 32.0216 | -80.8091 | 2021-02-17 09:36:30
EVER FOCUS | 374158000 | 14.9 | 15.44 | One-way Transit | 29.33 | 1 | 176 | 1096 | 157 | Post-Panamax | 74 | 142 | 141 | Outbound | 21 | 221.46 | 41008 | Nearshore | 32.0177 | -80.8055 | 2021-02-17 09:37:42
EVER FOCUS | 374158000 | 14.7 | 15.44 | One-way Transit | 29.33 | 1 | 176 | 1096 | 157 | Post-Panamax | 74 | 144 | 143 | Outbound | 21 | 221.46 | 41008 | Nearshore | 32.0135 | -80.8017 | 2021-02-17 09:38:59
EVER FOCUS | 374158000 | 14.7 | 15.44 | One-way Transit | 26.17 | 0 | 157 | 1096 | 157 | Post-Panamax | 74 | 144 | 144 | Outbound | 21 | 221.46 | 41008 | Nearshore | 32.0118 | -80.8003 | 2021-02-17 09:39:30
EVER FOCUS | 374158000 | 14.5 | 15.44 | One-way Transit | 29.33 | 1 | 176 | 1096 | 157 | Post-Panamax | 74 | 143 | 142 | Outbound | 21 | 221.46 | 41008 | Nearshore | 32.008 | -80.797 | 2021-02-17 09:40:42
EVER FOCUS | 374158000 | 14.4 | 15.44 | One-way Transit | 26.17 | 0 | 157 | 1096 | 157 | Post-Panamax | 74 | 143 | 143 | Outbound | 21 | 221.46 | 41008 | Nearshore | 32.0054 | -80.7947 | 2021-02-17 09:41:30
EVER FOCUS | 374158000 | 14.1 | 15.44 | One-way Transit | 32.5 | 2 | 195 | 1096 | 157 | Post-Panamax | 74 | 143 | 141 | Outbound | 21 | 221.46 | 41008 | Nearshore | 32.0013 | -80.7911 | 2021-02-17 09:42:47
EVER FOCUS | 374158000 | 13.7 | 15.21 | One-way Transit | 29.33 | 1 | 176 | 1096 | 157 | Post-Panamax | 74 | 121 | 120 | Outbound | 27 | 20.13 | 41008 | Offshore | 31.9916 | -80.7775 | 2021-02-17 09:46:47
EVER FOCUS | 374158000 | 13.5 | 15.21 | One-way Transit | 26.17 | 0 | 157 | 1096 | 157 | Post-Panamax | 74 | 119 | 119 | Outbound | 27 | 20.13 | 41008 | Offshore | 31.9894 | -80.7732 | 2021-02-17 09:47:54
EVER FOCUS | 374158000 | 13.4 | 15.21 | One-way Transit | 26.17 | 0 | 157 | 1096 | 157 | Post-Panamax | 74 | 118 | 118 | Outbound | 27 | 20.13 | 41008 | Offshore | 31.9878 | -80.7696 | 2021-02-17 09:48:50
EVER FOCUS | 374158000 | 13.2 | 15.21 | One-way Transit | 26.17 | 0 | 157 | 1096 | 157 | Post-Panamax | 74 | 118 | 118 | Outbound | 27 | 20.13 | 41008 | Offshore | 31.9869 | -80.7676 | 2021-02-17 09:49:20
EVER FOCUS | 374158000 | 12.6 | 15.21 | One-way Transit | 29.33 | 1 | 176 | 1096 | 157 | Post-Panamax | 74 | 118 | 117 | Outbound | 27 | 20.13 | 41008 | Offshore | 31.9843 | -80.7621 | 2021-02-17 09:50:51
EVER FOCUS | 374158000 | 12.3 | 15.21 | One-way Transit | 29.33 | 1 | 176 | 1096 | 157 | Post-Panamax | 74 | 118 | 117 | Outbound | 27 | 20.13 | 41008 | Offshore | 31.983 | -80.7591 | 2021-02-17 09:51:40
EVER FOCUS | 374158000 | 11.5 | 15.21 | One-way Transit | 29.33 | 1 | 176 | 1096 | 157 | Post-Panamax | 74 | 119 | 118 | Outbound | 27 | 20.13 | 41008 | Offshore | 31.9809 | -80.7546 | 2021-02-17 09:52:59
EVER FOCUS | 374158000 | 11 | 15.21 | One-way Transit | 29.33 | 1 | 176 | 1096 | 157 | Post-Panamax | 74 | 119 | 118 | Outbound | 27 | 20.13 | 41008 | Offshore | 31.9796 | -80.7519 | 2021-02-17 09:53:50
EVER FOCUS | 374158000 | 10 | 15.21 | One-way Transit | 35.67 | 3 | 214 | 1096 | 157 | Post-Panamax | 74 | 120 | 117 | Outbound | 28 | 221.46 | 41008 | Offshore | 31.977 | -80.7464 | 2021-02-17 09:55:40
EVER FOCUS | 374158000 | 9.5 | 15.21 | One-way Transit | 32.5 | 2 | 195 | 1096 | 157 | Post-Panamax | 74 | 120 | 118 | Outbound | 28 | 221.46 | 41008 | Offshore | 31.9757 | -80.7437 | 2021-02-17 09:56:40
EVER FOCUS | 374158000 | 9.4 | 15.21 | One-way Transit | 32.5 | 2 | 195 | 1096 | 157 | Post-Panamax | 74 | 120 | 118 | Outbound | 28 | 221.46 | 41008 | Offshore | 31.9748 | -80.7419 | 2021-02-17 09:57:19
EVER FOCUS | 374158000 | 9.2 | 15.21 | One-way Transit | 35.67 | 3 | 214 | 1096 | 157 | Post-Panamax | 74 | 120 | 117 | Outbound | 28 | 221.46 | 41008 | Offshore | 31.9731 | -80.7385 | 2021-02-17 09:58:40
EVER FOCUS | 374158000 | 9 | 15.21 | One-way Transit | 32.5 | 2 | 195 | 1096 | 157 | Post-Panamax | 74 | 118 | 116 | Outbound | 28 | 221.46 | 41008 | Offshore | 31.9721 | -80.7364 | 2021-02-17 09:59:29
HYUNDAI HOPE | 440176000 | 15.9 | 20.13 | One-way Transit | 29.67 | 1 | 178 | 1200 | 157 | Post-Panamax | 70 | 298 | 299 | Inbound | 30 | 221.46 | 41008 | Offshore | 31.9742 | -80.7398 | 2021-02-17 12:28:44
HYUNDAI HOPE | 440176000 | 16 | 20.13 | One-way Transit | 29.67 | 1 | 178 | 1200 | 157 | Post-Panamax | 70 | 299 | 300 | Inbound | 30 | 221.46 | 41008 | Offshore | 31.9767 | -80.7452 | 2021-02-17 12:29:56
HYUNDAI HOPE | 440176000 | 16 | 20.13 | One-way Transit | 29.67 | 1 | 178 | 1200 | 157 | Post-Panamax | 70 | 299 | 300 | Inbound | 30 | 221.46 | 41008 | Offshore | 31.978 | -80.748 | 2021-02-17 12:30:33
HYUNDAI HOPE | 440176000 | 16 | 20.13 | One-way Transit | 29.67 | 1 | 178 | 1200 | 157 | Post-Panamax | 70 | 297 | 298 | Inbound | 30 | 221.46 | 41008 | Offshore | 31.9802 | -80.7527 | 2021-02-17 12:31:39
HYUNDAI HOPE | 440176000 | 15.8 | 20.13 | One-way Transit | 29.67 | 1 | 178 | 1200 | 157 | Post-Panamax | 70 | 297 | 298 | Inbound | 30 | 221.46 | 41008 | Offshore | 31.9824 | -80.7577 | 2021-02-17 12:32:45
HYUNDAI HOPE | 440176000 | 15.8 | 20.13 | One-way Transit | 26.17 | 0 | 157 | 1200 | 157 | Post-Panamax | 70 | 298 | 298 | Inbound | 30 | 221.46 | 41008 | Offshore | 31.9846 | -80.7629 | 2021-02-17 12:33:51
HYUNDAI HOPE | 440176000 | 15.7 | 20.13 | One-way Transit | 29.67 | 1 | 178 | 1200 | 157 | Post-Panamax | 70 | 299 | 300 | Inbound | 30 | 221.46 | 41008 | Offshore | 31.9869 | -80.7678 | 2021-02-17 12:34:57
HYUNDAI HOPE | 440176000 | 15.6 | 19.69 | One-way Transit | 29.67 | 1 | 178 | 1200 | 157 | Post-Panamax | 70 | 299 | 300 | Inbound | 23 | 221.46 | 41008 | Offshore | 31.9888 | -80.7718 | 2021-02-17 12:35:51
HYUNDAI HOPE | 440176000 | 15.6 | 19.69 | One-way Transit | 29.67 | 1 | 178 | 1200 | 157 | Post-Panamax | 70 | 299 | 300 | Inbound | 23 | 221.46 | 41008 | Offshore | 31.9902 | -80.7749 | 2021-02-17 12:36:33
HYUNDAI HOPE | 440176000 | 15.1 | 19.69 | One-way Transit | 29.67 | 1 | 178 | 1200 | 157 | Post-Panamax | 70 | 319 | 320 | Inbound | 23 | 221.46 | 41008 | Nearshore | 31.9985 | -80.7882 | 2021-02-17 12:39:45
HYUNDAI HOPE | 440176000 | 14.8 | 19.69 | One-way Transit | 29.67 | 1 | 178 | 1200 | 157 | Post-Panamax | 70 | 321 | 322 | Inbound | 23 | 221.46 | 41008 | Nearshore | 32.0018 | -80.7913 | 2021-02-17 12:40:50
HYUNDAI HOPE | 440176000 | 14.4 | 19.69 | One-way Transit | 29.67 | 1 | 178 | 1200 | 157 | Post-Panamax | 70 | 322 | 323 | Inbound | 23 | 221.46 | 41008 | Nearshore | 32.0052 | -80.7946 | 2021-02-17 12:41:57
HYUNDAI HOPE | 440176000 | 14.3 | 19.69 | One-way Transit | 26.17 | 0 | 157 | 1200 | 157 | Post-Panamax | 70 | 324 | 324 | Inbound | 23 | 221.46 | 41008 | Nearshore | 32.0075 | -80.7965 | 2021-02-17 12:42:38
HYUNDAI HOPE | 440176000 | 14.4 | 19.69 | One-way Transit | 29.67 | 1 | 178 | 1200 | 157 | Post-Panamax | 70 | 324 | 325 | Inbound | 23 | 221.46 | 41008 | Nearshore | 32.0106 | -80.7993 | 2021-02-17 12:43:38
HYUNDAI HOPE | 440176000 | 14.4 | 19.69 | One-way Transit | 29.67 | 1 | 178 | 1200 | 157 | Post-Panamax | 70 | 322 | 323 | Inbound | 23 | 221.46 | 41008 | Nearshore | 32.0139 | -80.8021 | 2021-02-17 12:44:38
GRANDE SIERRA LEONE | 247310400 | 14.8 | 20.36 | One-way Transit | 19.5 | 1 | 117 | 695 | 105 | Panamax | 70 | 298 | 299 | Inbound | 25 | 24.61 | 41008 | Offshore | 31.9727 | -80.7371 | 2021-02-17 12:45:37
HYUNDAI HOPE | 440176000 | 14.7 | 20.36 | One-way Transit | 29.67 | 1 | 178 | 1200 | 157 | Post-Panamax | 70 | 322 | 321 | Inbound | 25 | 24.61 | 41008 | Nearshore | 32.0177 | -80.8056 | 2021-02-17 12:45:50
GRANDE SIERRA LEONE | 247310400 | 15.1 | 20.36 | One-way Transit | 19.5 | 1 | 117 | 695 | 105 | Panamax | 70 | 298 | 299 | Inbound | 25 | 24.61 | 41008 | Offshore | 31.975 | -80.7423 | 2021-02-17 12:46:49
HYUNDAI HOPE | 440176000 | 15 | 20.36 | One-way Transit | 29.67 | 1 | 178 | 1200 | 157 | Post-Panamax | 70 | 321 | 320 | Inbound | 25 | 24.61 | 41008 | Nearshore | 32.0213 | -80.8091 | 2021-02-17 12:46:56
HYUNDAI HOPE | 440176000 | 15.1 | 20.36 | One-way Transit | 26.17 | 0 | 157 | 1200 | 157 | Post-Panamax | 70 | 320 | 320 | Inbound | 25 | 24.61 | 41008 | Nearshore | 32.0239 | -80.8116 | 2021-02-17 12:47:39
GRANDE SIERRA LEONE | 247310400 | 15.2 | 20.36 | One-way Transit | 17.5 | 0 | 105 | 695 | 105 | Panamax | 70 | 299 | 299 | Inbound | 25 | 24.61 | 41008 | Offshore | 31.9773 | -80.7471 | 2021-02-17 12:47:55
GRANDE SIERRA LEONE | 247310400 | 15.3 | 20.36 | One-way Transit | 17.5 | 0 | 105 | 695 | 105 | Panamax | 70 | 299 | 299 | Inbound | 25 | 24.61 | 41008 | Offshore | 31.9787 | -80.7501 | 2021-02-17 12:48:37
HYUNDAI HOPE | 440176000 | 15.4 | 20.36 | One-way Transit | 29.67 | 1 | 178 | 1200 | 157 | Post-Panamax | 70 | 320 | 321 | Inbound | 25 | 24.61 | 41008 | Nearshore | 32.0275 | -80.8151 | 2021-02-17 12:48:45
GRANDE SIERRA LEONE | 247310400 | 15.3 | 20.36 | One-way Transit | 17.5 | 0 | 105 | 695 | 105 | Panamax | 70 | 298 | 298 | Inbound | 25 | 24.61 | 41008 | Offshore | 31.9812 | -80.7554 | 2021-02-17 12:49:49
GRANDE SIERRA LEONE | 247310400 | 15.4 | 20.36 | One-way Transit | 17.5 | 0 | 105 | 695 | 105 | Panamax | 70 | 298 | 298 | Inbound | 25 | 24.61 | 41008 | Offshore | 31.9834 | -80.7603 | 2021-02-17 12:50:55
GRANDE SIERRA LEONE | 247310400 | 15.3 | 20.36 | One-way Transit | 17.5 | 0 | 105 | 695 | 105 | Panamax | 70 | 298 | 298 | Inbound | 25 | 24.61 | 41008 | Offshore | 31.9846 | -80.7629 | 2021-02-17 12:51:31
GRANDE SIERRA LEONE | 247310400 | 15.4 | 20.36 | One-way Transit | 17.5 | 0 | 105 | 695 | 105 | Panamax | 70 | 298 | 298 | Inbound | 25 | 24.61 | 41008 | Offshore | 31.9867 | -80.7673 | 2021-02-17 12:52:31
GRANDE SIERRA LEONE | 247310400 | 15.5 | 20.36 | One-way Transit | 19.5 | 1 | 117 | 695 | 105 | Panamax | 70 | 298 | 297 | Inbound | 25 | 24.61 | 41008 | Offshore | 31.9891 | -80.7727 | 2021-02-17 12:53:43
GRANDE SIERRA LEONE | 247310400 | 15.6 | 20.36 | One-way Transit | 19.5 | 1 | 117 | 695 | 105 | Panamax | 70 | 299 | 298 | Inbound | 25 | 24.61 | 41008 | Offshore | 31.9914 | -80.7776 | 2021-02-17 12:54:49
GRANDE SIERRA LEONE | 247310400 | 15.1 | 20.13 | One-way Transit | 19.5 | 1 | 117 | 695 | 105 | Panamax | 70 | 321 | 322 | Inbound | 22 | 221.46 | 41008 | Nearshore | 31.9986 | -80.7888 | 2021-02-17 12:57:37
GRANDE SIERRA LEONE | 247310400 | 15 | 20.13 | One-way Transit | 19.5 | 1 | 117 | 695 | 105 | Panamax | 70 | 324 | 323 | Inbound | 22 | 221.46 | 41008 | Nearshore | 32.0023 | -80.792 | 2021-02-17 12:58:42
GRANDE SIERRA LEONE | 247310400 | 15 | 20.13 | One-way Transit | 21.5 | 2 | 129 | 695 | 105 | Panamax | 70 | 324 | 322 | Inbound | 22 | 221.46 | 41008 | Nearshore | 32.006 | -80.7952 | 2021-02-17 12:59:49
GRANDE SIERRA LEONE | 247310400 | 15.1 | 20.13 | One-way Transit | 19.5 | 1 | 117 | 695 | 105 | Panamax | 70 | 324 | 323 | Inbound | 22 | 221.46 | 41008 | Nearshore | 32.0097 | -80.7984 | 2021-02-17 13:00:54
GRANDE SIERRA LEONE | 247310400 | 15.1 | 20.13 | One-way Transit | 23.5 | 3 | 141 | 695 | 105 | Panamax | 70 | 324 | 321 | Inbound | 22 | 221.46 | 41008 | Nearshore | 32.0134 | -80.8016 | 2021-02-17 13:02:00
GRANDE SIERRA LEONE | 247310400 | 15.3 | 20.13 | One-way Transit | 21.5 | 2 | 129 | 695 | 105 | Panamax | 70 | 323 | 321 | Inbound | 22 | 221.46 | 41008 | Nearshore | 32.0169 | -80.8047 | 2021-02-17 13:03:01
GRANDE SIERRA LEONE | 247310400 | 15.4 | 20.13 | One-way Transit | 21.5 | 2 | 129 | 695 | 105 | Panamax | 70 | 323 | 321 | Inbound | 22 | 221.46 | 41008 | Nearshore | 32.0186 | -80.8062 | 2021-02-17 13:03:31
GRANDE SIERRA LEONE | 247310400 | 15.5 | 20.13 | One-way Transit | 19.5 | 1 | 117 | 695 | 105 | Panamax | 70 | 321 | 320 | Inbound | 22 | 221.46 | 41008 | Nearshore | 32.022 | -80.8093 | 2021-02-17 13:04:31
GRANDE SIERRA LEONE | 247310400 | 15.7 | 19.01 | One-way Transit | 21.5 | 2 | 129 | 695 | 105 | Panamax | 70 | 322 | 320 | Inbound | 11 | 221.46 | 41008 | Nearshore | 32.0257 | -80.8128 | 2021-02-17 13:05:36
ST LOUIS EXPRESS | 367136680 | 12.8 | 18.79 | One-way Transit | 24.5 | 3 | 147 | 797 | 105 | Panamax | 79 | 140 | 143 | Outbound | 11 | 221.46 | 41008 | Nearshore | 32.0276 | -80.8149 | 2021-02-17 14:00:46
ST LOUIS EXPRESS | 367136680 | 12.9 | 18.79 | One-way Transit | 22.17 | 2 | 133 | 797 | 105 | Panamax | 79 | 141 | 143 | Outbound | 11 | 221.46 | 41008 | Nearshore | 32.0243 | -80.8119 | 2021-02-17 14:01:56
ST LOUIS EXPRESS | 367136680 | 13 | 18.79 | One-way Transit | 24.5 | 3 | 147 | 797 | 105 | Panamax | 79 | 140 | 143 | Outbound | 11 | 221.46 | 41008 | Nearshore | 32.0225 | -80.8101 | 2021-02-17 14:02:36
ST LOUIS EXPRESS | 367136680 | 13.1 | 18.79 | One-way Transit | 22.17 | 2 | 133 | 797 | 105 | Panamax | 79 | 142 | 144 | Outbound | 11 | 221.46 | 41008 | Nearshore | 32.0186 | -80.8065 | 2021-02-17 14:03:56
ST LOUIS EXPRESS | 367136680 | 13.1 | 18.79 | One-way Transit | 22.17 | 2 | 133 | 797 | 105 | Panamax | 79 | 142 | 144 | Outbound | 11 | 221.46 | 41008 | Nearshore | 32.0172 | -80.8052 | 2021-02-17 14:04:26
ST LOUIS EXPRESS | 367136680 | 13.3 | 18.79 | One-way Transit | 19.83 | 1 | 119 | 797 | 105 | Panamax | 79 | 144 | 145 | Outbound | 12 | 221.46 | 41008 | Nearshore | 32.0139 | -80.8023 | 2021-02-17 14:05:35
ST LOUIS EXPRESS | 367136680 | 13.3 | 18.79 | One-way Transit | 19.83 | 1 | 119 | 797 | 105 | Panamax | 79 | 144 | 145 | Outbound | 12 | 221.46 | 41008 | Nearshore | 32.0109 | -80.7997 | 2021-02-17 14:06:35
ST LOUIS EXPRESS | 367136680 | 13.3 | 18.79 | One-way Transit | 19.83 | 1 | 119 | 797 | 105 | Panamax | 79 | 142 | 143 | Outbound | 12 | 221.46 | 41008 | Nearshore | 32.0075 | -80.7967 | 2021-02-17 14:07:44
ST LOUIS EXPRESS | 367136680 | 13.3 | 18.79 | One-way Transit | 22.17 | 2 | 133 | 797 | 105 | Panamax | 79 | 142 | 144 | Outbound | 12 | 221.46 | 41008 | Nearshore | 32.004 | -80.7935 | 2021-02-17 14:08:55
ST LOUIS EXPRESS | 367136680 | 13.3 | 18.79 | One-way Transit | 17.5 | 0 | 105 | 797 | 105 | Panamax | 79 | 143 | 143 | Outbound | 12 | 221.46 | 41008 | Nearshore | 32.0021 | -80.7917 | 2021-02-17 14:09:35
ST LOUIS EXPRESS | 367136680 | 13.4 | 18.79 | One-way Transit | 19.83 | 1 | 119 | 797 | 105 | Panamax | 79 | 142 | 143 | Outbound | 12 | 221.46 | 41008 | Nearshore | 31.9987 | -80.7886 | 2021-02-17 14:10:46
ST LOUIS EXPRESS | 367136680 | 12.6 | 18.79 | One-way Transit | 17.5 | 0 | 105 | 797 | 105 | Panamax | 79 | 118 | 118 | Outbound | 12 | 221.46 | 41008 | Offshore | 31.9917 | -80.7791 | 2021-02-17 14:13:46
ST LOUIS EXPRESS | 367136680 | 12.8 | 18.79 | One-way Transit | 17.5 | 0 | 105 | 797 | 105 | Panamax | 79 | 118 | 118 | Outbound | 12 | 221.46 | 41008 | Offshore | 31.9898 | -80.7748 | 2021-02-17 14:14:56
ST LOUIS EXPRESS | 367136680 | 12.8 | 17.9 | One-way Transit | 17.5 | 0 | 105 | 797 | 105 | Panamax | 79 | 118 | 118 | Outbound | 12 | 221.46 | 41008 | Offshore | 31.9889 | -80.7729 | 2021-02-17 14:15:26
ST LOUIS EXPRESS | 367136680 | 12.9 | 17.9 | One-way Transit | 22.17 | 2 | 133 | 797 | 105 | Panamax | 79 | 117 | 119 | Outbound | 12 | 221.46 | 41008 | Offshore | 31.9868 | -80.7681 | 2021-02-17 14:16:45
ST LOUIS EXPRESS | 367136680 | 13 | 17.9 | One-way Transit | 19.83 | 1 | 119 | 797 | 105 | Panamax | 79 | 119 | 118 | Outbound | 12 | 221.46 | 41008 | Offshore | 31.9859 | -80.7661 | 2021-02-17 14:17:16
ST LOUIS EXPRESS | 367136680 | 13 | 17.9 | One-way Transit | 17.5 | 0 | 105 | 797 | 105 | Panamax | 79 | 117 | 117 | Outbound | 12 | 221.46 | 41008 | Offshore | 31.9835 | -80.7605 | 2021-02-17 14:18:45
ST LOUIS EXPRESS | 367136680 | 13.1 | 17.9 | One-way Transit | 17.5 | 0 | 105 | 797 | 105 | Panamax | 79 | 119 | 119 | Outbound | 12 | 221.46 | 41008 | Offshore | 31.9816 | -80.7561 | 2021-02-17 14:19:55
ST LOUIS EXPRESS | 367136680 | 13.1 | 17.9 | One-way Transit | 17.5 | 0 | 105 | 797 | 105 | Panamax | 79 | 119 | 119 | Outbound | 12 | 221.46 | 41008 | Offshore | 31.9798 | -80.7523 | 2021-02-17 14:20:55
ST LOUIS EXPRESS | 367136680 | 13.2 | 17.9 | One-way Transit | 17.5 | 0 | 105 | 797 | 105 | Panamax | 79 | 120 | 120 | Outbound | 12 | 221.46 | 41008 | Offshore | 31.9786 | -80.7498 | 2021-02-17 14:21:36
ST LOUIS EXPRESS | 367136680 | 13.1 | 17.9 | One-way Transit | 17.5 | 0 | 105 | 797 | 105 | Panamax | 79 | 119 | 119 | Outbound | 12 | 221.46 | 41008 | Offshore | 31.9763 | -80.7448 | 2021-02-17 14:22:55
ST LOUIS EXPRESS | 367136680 | 12.6 | 17.9 | One-way Transit | 17.5 | 0 | 105 | 797 | 105 | Panamax | 79 | 119 | 119 | Outbound | 12 | 221.46 | 41008 | Offshore | 31.9745 | -80.7411 | 2021-02-17 14:23:55
ST LOUIS EXPRESS | 367136680 | 12.2 | 17.9 | One-way Transit | 19.83 | 1 | 119 | 797 | 105 | Panamax | 79 | 118 | 119 | Outbound | 12 | 221.46 | 41008 | Offshore | 31.9737 | -80.7394 | 2021-02-17 14:24:25
CMA CGM BRAZIL | 215352000 | 15.4 | 17.45 | One-way Transit | 27.83 | 0 | 167 | 1200 | 167 | Post-Panamax | 71 | 139 | 139 | Outbound | 198 | 221.46 | 41008 | Nearshore | 32.0274 | -80.8146 | 2021-02-16 06:29:42
CMA CGM BRAZIL | 215352000 | 15.3 | 17.45 | One-way Transit | 27.83 | 0 | 167 | 1200 | 167 | Post-Panamax | 71 | 142 | 142 | Outbound | 198 | 221.46 | 41008 | Nearshore | 32.0242 | -80.8114 | 2021-02-16 06:30:42
CMA CGM BRAZIL | 215352000 | 15.2 | 17.45 | One-way Transit | 27.83 | 0 | 167 | 1200 | 167 | Post-Panamax | 71 | 142 | 142 | Outbound | 198 | 221.46 | 41008 | Nearshore | 32.0199 | -80.8079 | 2021-02-16 06:31:55
CMA CGM BRAZIL | 215352000 | 15.2 | 17.45 | One-way Transit | 27.83 | 0 | 167 | 1200 | 167 | Post-Panamax | 71 | 142 | 142 | Outbound | 198 | 221.46 | 41008 | Nearshore | 32.0178 | -80.8056 | 2021-02-16 06:32:30
CMA CGM BRAZIL | 215352000 | 15.1 | 17.45 | One-way Transit | 31.33 | 1 | 188 | 1200 | 167 | Post-Panamax | 71 | 142 | 143 | Outbound | 198 | 221.46 | 41008 | Nearshore | 32.0132 | -80.8014 | 2021-02-16 06:33:55
CMA CGM BRAZIL | 215352000 | 15 | 17.45 | One-way Transit | 31.33 | 1 | 188 | 1200 | 167 | Post-Panamax | 71 | 142 | 143 | Outbound | 198 | 221.46 | 41008 | Nearshore | 32.0111 | -80.7996 | 2021-02-16 06:34:30
CMA CGM BRAZIL | 215352000 | 14.8 | 16.55 | One-way Transit | 31.33 | 1 | 188 | 1200 | 167 | Post-Panamax | 71 | 143 | 144 | Outbound | 203 | 221.46 | 41008 | Nearshore | 32.0075 | -80.7964 | 2021-02-16 06:35:36
CMA CGM BRAZIL | 215352000 | 14.6 | 16.55 | One-way Transit | 31.33 | 1 | 188 | 1200 | 167 | Post-Panamax | 71 | 142 | 143 | Outbound | 203 | 221.46 | 41008 | Nearshore | 32.004 | -80.7931 | 2021-02-16 06:36:42
CMA CGM BRAZIL | 215352000 | 14.4 | 16.55 | One-way Transit | 31.33 | 1 | 188 | 1200 | 167 | Post-Panamax | 71 | 142 | 143 | Outbound | 203 | 221.46 | 41008 | Nearshore | 32.0007 | -80.7902 | 2021-02-16 06:37:42
CMA CGM BRAZIL | 215352000 | 15.3 | 16.55 | One-way Transit | 31.33 | 1 | 188 | 1200 | 167 | Post-Panamax | 71 | 120 | 121 | Outbound | 203 | 221.46 | 41008 | Offshore | 31.9898 | -80.7747 | 2021-02-16 06:41:55
CMA CGM BRAZIL | 215352000 | 15.6 | 16.55 | One-way Transit | 27.83 | 0 | 167 | 1200 | 167 | Post-Panamax | 71 | 120 | 120 | Outbound | 203 | 221.46 | 41008 | Offshore | 31.9877 | -80.7702 | 2021-02-16 06:42:55
CMA CGM BRAZIL | 215352000 | 15.8 | 16.55 | One-way Transit | 27.83 | 0 | 167 | 1200 | 167 | Post-Panamax | 71 | 120 | 120 | Outbound | 203 | 221.46 | 41008 | Offshore | 31.9864 | -80.7676 | 2021-02-16 06:43:30
CMA CGM BRAZIL | 215352000 | 16 | 16.55 | One-way Transit | 27.83 | 0 | 167 | 1200 | 167 | Post-Panamax | 71 | 118 | 118 | Outbound | 203 | 221.46 | 41008 | Offshore | 31.9841 | -80.7624 | 2021-02-16 06:44:42
CMA CGM BRAZIL | 215352000 | 16.4 | 17.22 | One-way Transit | 27.83 | 0 | 167 | 1200 | 167 | Post-Panamax | 71 | 118 | 118 | Outbound | 203 | 24.61 | 41008 | Offshore | 31.9818 | -80.7574 | 2021-02-16 06:45:48
CMA CGM BRAZIL | 215352000 | 16.6 | 17.22 | One-way Transit | 27.83 | 0 | 167 | 1200 | 167 | Post-Panamax | 71 | 118 | 118 | Outbound | 203 | 24.61 | 41008 | Offshore | 31.9794 | -80.7521 | 2021-02-16 06:46:55
CMA CGM BRAZIL | 215352000 | 16.8 | 17.22 | One-way Transit | 27.83 | 0 | 167 | 1200 | 167 | Post-Panamax | 71 | 118 | 118 | Outbound | 203 | 24.61 | 41008 | Offshore | 31.9781 | -80.7491 | 2021-02-16 06:47:30
CMA CGM BRAZIL | 215352000 | 17 | 17.22 | One-way Transit | 27.83 | 0 | 167 | 1200 | 167 | Post-Panamax | 71 | 118 | 118 | Outbound | 203 | 24.61 | 41008 | Offshore | 31.9755 | -80.7433 | 2021-02-16 06:48:43
CMA CGM BRAZIL | 215352000 | 16.8 | 17.22 | One-way Transit | 27.83 | 0 | 167 | 1200 | 167 | Post-Panamax | 71 | 117 | 117 | Outbound | 203 | 24.61 | 41008 | Offshore | 31.973 | -80.7375 | 2021-02-16 06:49:48
ONE MATRIX | 538003810 | 15.2 | 14.09 | One-way Transit | 26.33 | 1 | 158 | 991 | 141 | Post-Panamax | 73 | 142 | 143 | Outbound | 210 | 221.46 | 41008 | Nearshore | 32.0244 | -80.8113 | 2021-02-16 08:28:48
ONE MATRIX | 538003810 | 15.2 | 14.09 | One-way Transit | 26.33 | 1 | 158 | 991 | 141 | Post-Panamax | 73 | 142 | 143 | Outbound | 210 | 221.46 | 41008 | Nearshore | 32.0226 | -80.8098 | 2021-02-16 08:29:19
MAERSK SANA | 563000400 | 14.9 | 15.66 | One-way Transit | 23 | 0 | 138 | 1096 | 138 | Post-Panamax | 71 | 299 | 299 | Inbound | 251 | 221.46 | 41008 | Offshore | 31.9736 | -80.738 | 2021-02-16 13:12:08
MAERSK SANA | 563000400 | 15.1 | 15.66 | One-way Transit | 26.17 | 1 | 157 | 1096 | 138 | Post-Panamax | 71 | 300 | 299 | Inbound | 251 | 221.46 | 41008 | Offshore | 31.977 | -80.7452 | 2021-02-16 13:13:44
MAERSK SANA | 563000400 | 15.2 | 15.66 | One-way Transit | 23 | 0 | 138 | 1096 | 138 | Post-Panamax | 71 | 298 | 298 | Inbound | 255 | 221.46 | 41008 | Offshore | 31.9815 | -80.7551 | 2021-02-16 13:15:55
MAERSK SANA | 563000400 | 14.9 | 15.66 | One-way Transit | 26.17 | 1 | 157 | 1096 | 138 | Post-Panamax | 71 | 298 | 297 | Inbound | 255 | 221.46 | 41008 | Offshore | 31.9825 | -80.7573 | 2021-02-16 13:16:26
MAERSK SANA | 563000400 | 15 | 15.66 | One-way Transit | 23 | 0 | 138 | 1096 | 138 | Post-Panamax | 71 | 298 | 298 | Inbound | 255 | 221.46 | 41008 | Offshore | 31.9852 | -80.7632 | 2021-02-16 13:17:44
MAERSK SANA | 563000400 | 14.8 | 15.66 | One-way Transit | 26.17 | 1 | 157 | 1096 | 138 | Post-Panamax | 71 | 298 | 297 | Inbound | 255 | 221.46 | 41008 | Offshore | 31.9875 | -80.7685 | 2021-02-16 13:18:55
MAERSK SANA | 563000400 | 14.8 | 15.66 | One-way Transit | 23 | 0 | 138 | 1096 | 138 | Post-Panamax | 71 | 298 | 298 | Inbound | 255 | 221.46 | 41008 | Offshore | 31.9895 | -80.7729 | 2021-02-16 13:19:55
MAERSK SANA | 563000400 | 14.8 | 15.66 | One-way Transit | 26.17 | 1 | 157 | 1096 | 138 | Post-Panamax | 71 | 299 | 298 | Inbound | 255 | 221.46 | 41008 | Offshore | 31.9915 | -80.7774 | 2021-02-16 13:20:55
NYK METEOR | 354212000 | 14.4 | 15.66 | One-way Transit | 25.83 | 3 | 155 | 964 | 105 | Panamax | 70 | 300 | 297 | Inbound | 255 | 221.46 | 41008 | Offshore | 31.9738 | -80.7381 | 2021-02-16 13:20:57
NYK METEOR | 354212000 | 14.5 | 15.66 | One-way Transit | 20.33 | 1 | 122 | 964 | 105 | Panamax | 70 | 297 | 296 | Inbound | 255 | 221.46 | 41008 | Offshore | 31.9757 | -80.7423 | 2021-02-16 13:21:57
NYK METEOR | 354212000 | 14.7 | 15.66 | One-way Transit | 20.33 | 1 | 122 | 964 | 105 | Panamax | 70 | 297 | 296 | Inbound | 255 | 221.46 | 41008 | Offshore | 31.9767 | -80.7448 | 2021-02-16 13:22:33
NYK METEOR | 354212000 | 14.8 | 15.66 | One-way Transit | 23.17 | 2 | 139 | 964 | 105 | Panamax | 70 | 298 | 296 | Inbound | 255 | 221.46 | 41008 | Offshore | 31.9783 | -80.7483 | 2021-02-16 13:23:21
MAERSK SANA | 563000400 | 14.7 | 15.66 | One-way Transit | 23 | 0 | 138 | 1096 | 138 | Post-Panamax | 71 | 322 | 322 | Inbound | 255 | 221.46 | 41008 | Nearshore | 31.999 | -80.7888 | 2021-02-16 13:23:49
NYK METEOR | 354212000 | 14.9 | 15.66 | One-way Transit | 20.33 | 1 | 122 | 964 | 105 | Panamax | 70 | 297 | 296 | Inbound | 255 | 221.46 | 41008 | Offshore | 31.9807 | -80.7539 | 2021-02-16 13:24:38
MAERSK SANA | 563000400 | 14.6 | 15.66 | One-way Transit | 26.17 | 1 | 157 | 1096 | 138 | Post-Panamax | 71 | 324 | 323 | Inbound | 255 | 221.46 | 41008 | Nearshore | 32.0024 | -80.7919 | 2021-02-16 13:24:49
MAERSK SANA | 563000400 | 14.5 | 17.9 | One-way Transit | 23 | 0 | 138 | 1096 | 138 | Post-Panamax | 71 | 324 | 324 | Inbound | 258 | 221.46 | 41008 | Nearshore | 32.0041 | -80.7934 | 2021-02-16 13:25:20
NYK METEOR | 354212000 | 14.8 | 17.9 | One-way Transit | 20.33 | 1 | 122 | 964 | 105 | Panamax | 70 | 296 | 297 | Inbound | 258 | 221.46 | 41008 | Offshore | 31.9826 | -80.7582 | 2021-02-16 13:25:38
NYK METEOR | 354212000 | 14.9 | 17.9 | One-way Transit | 20.33 | 1 | 122 | 964 | 105 | Panamax | 70 | 298 | 297 | Inbound | 258 | 221.46 | 41008 | Offshore | 31.9845 | -80.7624 | 2021-02-16 13:26:38
MAERSK SANA | 563000400 | 14.6 | 17.9 | One-way Transit | 26.17 | 1 | 157 | 1096 | 138 | Post-Panamax | 71 | 324 | 323 | Inbound | 258 | 221.46 | 41008 | Nearshore | 32.0089 | -80.7976 | 2021-02-16 13:26:43
NYK METEOR | 354212000 | 14.8 | 17.9 | One-way Transit | 20.33 | 1 | 122 | 964 | 105 | Panamax | 70 | 298 | 297 | Inbound | 258 | 221.46 | 41008 | Offshore | 31.9865 | -80.7668 | 2021-02-16 13:27:38
MAERSK SANA | 563000400 | 14.7 | 17.9 | One-way Transit | 23 | 0 | 138 | 1096 | 138 | Post-Panamax | 71 | 322 | 322 | Inbound | 258 | 221.46 | 41008 | Nearshore | 32.0126 | -80.8008 | 2021-02-16 13:27:49
MAERSK SANA | 563000400 | 14.8 | 17.9 | One-way Transit | 23 | 0 | 138 | 1096 | 138 | Post-Panamax | 71 | 323 | 323 | Inbound | 258 | 221.46 | 41008 | Nearshore | 32.0143 | -80.8023 | 2021-02-16 13:28:20
NYK METEOR | 354212000 | 14.9 | 17.9 | One-way Transit | 17.5 | 0 | 105 | 964 | 105 | Panamax | 70 | 299 | 299 | Inbound | 258 | 221.46 | 41008 | Offshore | 31.9884 | -80.771 | 2021-02-16 13:28:38
MAERSK SANA | 563000400 | 15.1 | 17.9 | One-way Transit | 26.17 | 1 | 157 | 1096 | 138 | Post-Panamax | 71 | 321 | 320 | Inbound | 258 | 221.46 | 41008 | Nearshore | 32.0187 | -80.8063 | 2021-02-16 13:29:37
NYK METEOR | 354212000 | 14.9 | 17.9 | One-way Transit | 20.33 | 1 | 122 | 964 | 105 | Panamax | 70 | 300 | 299 | Inbound | 258 | 221.46 | 41008 | Offshore | 31.9906 | -80.7753 | 2021-02-16 13:29:39
NYK METEOR | 354212000 | 14.9 | 17.9 | One-way Transit | 20.33 | 1 | 122 | 964 | 105 | Panamax | 70 | 300 | 299 | Inbound | 258 | 221.46 | 41008 | Offshore | 31.9916 | -80.7773 | 2021-02-16 13:30:08
MAERSK SANA | 563000400 | 15.4 | 17.9 | One-way Transit | 23 | 0 | 138 | 1096 | 138 | Post-Panamax | 71 | 321 | 321 | Inbound | 258 | 221.46 | 41008 | Nearshore | 32.0228 | -80.8102 | 2021-02-16 13:30:50
MAERSK SANA | 563000400 | 15.7 | 17.9 | One-way Transit | 23 | 0 | 138 | 1096 | 138 | Post-Panamax | 71 | 320 | 320 | Inbound | 258 | 221.46 | 41008 | Nearshore | 32.0266 | -80.8138 | 2021-02-16 13:31:56
NYK METEOR | 354212000 | 14.8 | 17.9 | One-way Transit | 20.33 | 1 | 122 | 964 | 105 | Panamax | 70 | 320 | 319 | Inbound | 258 | 221.46 | 41008 | Nearshore | 32.0017 | -80.7908 | 2021-02-16 13:33:50
NYK METEOR | 354212000 | 14.7 | 17.9 | One-way Transit | 17.5 | 0 | 105 | 964 | 105 | Panamax | 70 | 320 | 320 | Inbound | 258 | 221.46 | 41008 | Nearshore | 32.0036 | -80.7927 | 2021-02-16 13:34:26
NYK METEOR | 354212000 | 14.8 | 17 | One-way Transit | 20.33 | 1 | 122 | 964 | 105 | Panamax | 70 | 323 | 322 | Inbound | 256 | 221.46 | 41008 | Nearshore | 32.0076 | -80.7963 | 2021-02-16 13:35:38
NYK METEOR | 354212000 | 14.8 | 17 | One-way Transit | 17.5 | 0 | 105 | 964 | 105 | Panamax | 70 | 322 | 322 | Inbound | 256 | 221.46 | 41008 | Nearshore | 32.0111 | -80.7995 | 2021-02-16 13:36:44
NYK METEOR | 354212000 | 15.1 | 17 | One-way Transit | 20.33 | 1 | 122 | 964 | 105 | Panamax | 70 | 323 | 322 | Inbound | 256 | 221.46 | 41008 | Nearshore | 32.0149 | -80.8028 | 2021-02-16 13:37:51
NYK METEOR | 354212000 | 15.3 | 17 | One-way Transit | 20.33 | 1 | 122 | 964 | 105 | Panamax | 70 | 321 | 320 | Inbound | 256 | 221.46 | 41008 | Nearshore | 32.0186 | -80.8061 | 2021-02-16 13:38:57
NYK METEOR | 354212000 | 15.3 | 17 | One-way Transit | 20.33 | 1 | 122 | 964 | 105 | Panamax | 70 | 321 | 320 | Inbound | 256 | 221.46 | 41008 | Nearshore | 32.0203 | -80.8077 | 2021-02-16 13:39:27
NYK METEOR | 354212000 | 15.6 | 17 | One-way Transit | 23.17 | 2 | 139 | 964 | 105 | Panamax | 70 | 321 | 319 | Inbound | 256 | 221.46 | 41008 | Nearshore | 32.0243 | -80.8115 | 2021-02-16 13:40:38
NYK METEOR | 354212000 | 15.8 | 17 | One-way Transit | 25.83 | 3 | 155 | 964 | 105 | Panamax | 70 | 322 | 319 | Inbound | 256 | 221.46 | 41008 | Nearshore | 32.0276 | -80.8148 | 2021-02-16 13:41:38
APL YANGSHAN | 566482000 | 14.2 | 18.12 | One-way Transit | 28 | 1 | 168 | 1138 | 148 | Post-Panamax | 71 | 298 | 297 | Inbound | 250 | 221.46 | 41008 | Offshore | 31.9726 | -80.7362 | 2021-02-16 14:17:47
APL YANGSHAN | 566482000 | 14.3 | 18.12 | One-way Transit | 28 | 1 | 168 | 1138 | 148 | Post-Panamax | 71 | 298 | 297 | Inbound | 250 | 221.46 | 41008 | Offshore | 31.9747 | -80.7408 | 2021-02-16 14:18:53
APL YANGSHAN | 566482000 | 14.4 | 18.12 | One-way Transit | 24.67 | 0 | 148 | 1138 | 148 | Post-Panamax | 71 | 297 | 297 | Inbound | 250 | 221.46 | 41008 | Offshore | 31.9757 | -80.7432 | 2021-02-16 14:19:29
APL YANGSHAN | 566482000 | 14.6 | 18.12 | One-way Transit | 28 | 1 | 168 | 1138 | 148 | Post-Panamax | 71 | 298 | 297 | Inbound | 250 | 221.46 | 41008 | Offshore | 31.978 | -80.7482 | 2021-02-16 14:20:41
APL YANGSHAN | 566482000 | 14.6 | 18.12 | One-way Transit | 28 | 1 | 168 | 1138 | 148 | Post-Panamax | 71 | 296 | 297 | Inbound | 250 | 221.46 | 41008 | Offshore | 31.9798 | -80.7525 | 2021-02-16 14:21:41
APL YANGSHAN | 566482000 | 14.6 | 18.12 | One-way Transit | 24.67 | 0 | 148 | 1138 | 148 | Post-Panamax | 71 | 297 | 297 | Inbound | 250 | 221.46 | 41008 | Offshore | 31.9817 | -80.7567 | 2021-02-16 14:22:41
APL YANGSHAN | 566482000 | 14.6 | 18.12 | One-way Transit | 24.67 | 0 | 148 | 1138 | 148 | Post-Panamax | 71 | 298 | 298 | Inbound | 250 | 221.46 | 41008 | Offshore | 31.9838 | -80.7614 | 2021-02-16 14:23:47
APL YANGSHAN | 566482000 | 14.6 | 18.12 | One-way Transit | 24.67 | 0 | 148 | 1138 | 148 | Post-Panamax | 71 | 298 | 298 | Inbound | 250 | 221.46 | 41008 | Offshore | 31.9857 | -80.7657 | 2021-02-16 14:24:47
APL YANGSHAN | 566482000 | 14.7 | 17.22 | One-way Transit | 24.67 | 0 | 148 | 1138 | 148 | Post-Panamax | 71 | 299 | 299 | Inbound | 248 | 221.46 | 41008 | Offshore | 31.9878 | -80.7702 | 2021-02-16 14:25:53
APL YANGSHAN | 566482000 | 14.7 | 17.22 | One-way Transit | 28 | 1 | 168 | 1138 | 148 | Post-Panamax | 71 | 300 | 299 | Inbound | 248 | 221.46 | 41008 | Offshore | 31.9898 | -80.7745 | 2021-02-16 14:26:53
APL YANGSHAN | 566482000 | 14.7 | 17.22 | One-way Transit | 31.33 | 2 | 188 | 1138 | 148 | Post-Panamax | 71 | 299 | 301 | Inbound | 248 | 221.46 | 41008 | Offshore | 31.9918 | -80.7787 | 2021-02-16 14:27:53
APL YANGSHAN | 566482000 | 13.4 | 17.22 | One-way Transit | 24.67 | 0 | 148 | 1138 | 148 | Post-Panamax | 71 | 323 | 323 | Inbound | 248 | 221.46 | 41008 | Nearshore | 31.9986 | -80.7883 | 2021-02-16 14:30:34
APL YANGSHAN | 566482000 | 12.4 | 17.22 | One-way Transit | 24.67 | 0 | 148 | 1138 | 148 | Post-Panamax | 71 | 322 | 322 | Inbound | 248 | 221.46 | 41008 | Nearshore | 32.002 | -80.7914 | 2021-02-16 14:31:47
APL YANGSHAN | 566482000 | 11.7 | 17.22 | One-way Transit | 24.67 | 0 | 148 | 1138 | 148 | Post-Panamax | 71 | 322 | 322 | Inbound | 248 | 221.46 | 41008 | Nearshore | 32.0049 | -80.794 | 2021-02-16 14:32:53
APL YANGSHAN | 566482000 | 11.5 | 17.22 | One-way Transit | 28 | 1 | 168 | 1138 | 148 | Post-Panamax | 71 | 324 | 323 | Inbound | 248 | 221.46 | 41008 | Nearshore | 32.0063 | -80.7952 | 2021-02-16 14:33:23
APL YANGSHAN | 566482000 | 11.5 | 17.22 | One-way Transit | 37.83 | 4 | 227 | 1138 | 148 | Post-Panamax | 71 | 327 | 323 | Inbound | 248 | 221.46 | 41008 | Nearshore | 32.0102 | -80.7985 | 2021-02-16 14:34:56
APL YANGSHAN | 566482000 | 11.7 | 17.45 | One-way Transit | 34.5 | 3 | 207 | 1138 | 148 | Post-Panamax | 71 | 325 | 322 | Inbound | 246 | 221.46 | 41008 | Nearshore | 32.0125 | -80.8005 | 2021-02-16 14:35:47
APL YANGSHAN | 566482000 | 11.9 | 17.45 | One-way Transit | 28 | 1 | 168 | 1138 | 148 | Post-Panamax | 71 | 323 | 322 | Inbound | 246 | 221.46 | 41008 | Nearshore | 32.0154 | -80.803 | 2021-02-16 14:36:54
APL YANGSHAN | 566482000 | 13.1 | 17.45 | One-way Transit | 31.33 | 2 | 188 | 1138 | 148 | Post-Panamax | 71 | 324 | 322 | Inbound | 246 | 221.46 | 41008 | Nearshore | 32.0183 | -80.8054 | 2021-02-16 14:37:54
APL YANGSHAN | 566482000 | 12.6 | 17.45 | One-way Transit | 34.5 | 3 | 207 | 1138 | 148 | Post-Panamax | 71 | 322 | 319 | Inbound | 246 | 221.46 | 41008 | Nearshore | 32.0198 | -80.8068 | 2021-02-16 14:38:28
APL YANGSHAN | 566482000 | 13.1 | 17.45 | One-way Transit | 34.5 | 3 | 207 | 1138 | 148 | Post-Panamax | 71 | 319 | 316 | Inbound | 246 | 221.46 | 41008 | Nearshore | 32.0231 | -80.8102 | 2021-02-16 14:39:41
APL YANGSHAN | 566482000 | 13.6 | 17.45 | One-way Transit | 31.33 | 2 | 188 | 1138 | 148 | Post-Panamax | 71 | 319 | 317 | Inbound | 246 | 221.46 | 41008 | Nearshore | 32.0259 | -80.8132 | 2021-02-16 14:40:42
SEASPAN GANGES | 477776100 | 13.3 | 17.67 | One-way Transit | 29.33 | 1 | 176 | 1102 | 157 | Post-Panamax | 71 | 139 | 140 | Outbound | 254 | 221.46 | 41008 | Nearshore | 32.0248 | -80.8118 | 2021-02-16 15:23:57
SEASPAN GANGES | 477776100 | 13.3 | 17.67 | One-way Transit | 29.33 | 1 | 176 | 1102 | 157 | Post-Panamax | 71 | 141 | 142 | Outbound | 254 | 221.46 | 41008 | Nearshore | 32.0234 | -80.8104 | 2021-02-16 15:24:28
SEASPAN GANGES | 477776100 | 13.4 | 16.78 | One-way Transit | 29.33 | 1 | 176 | 1102 | 157 | Post-Panamax | 71 | 143 | 144 | Outbound | 253 | 221.46 | 41008 | Nearshore | 32.0199 | -80.8072 | 2021-02-16 15:25:39
SEASPAN GANGES | 477776100 | 13.6 | 16.78 | One-way Transit | 26.17 | 0 | 157 | 1102 | 157 | Post-Panamax | 71 | 144 | 144 | Outbound | 253 | 221.46 | 41008 | Nearshore | 32.0163 | -80.8042 | 2021-02-16 15:26:48
SEASPAN GANGES | 477776100 | 13.6 | 16.78 | One-way Transit | 29.33 | 1 | 176 | 1102 | 157 | Post-Panamax | 71 | 144 | 143 | Outbound | 253 | 221.46 | 41008 | Nearshore | 32.0128 | -80.8012 | 2021-02-16 15:27:58
SEASPAN GANGES | 477776100 | 13.7 | 16.78 | One-way Transit | 26.17 | 0 | 157 | 1102 | 157 | Post-Panamax | 71 | 144 | 144 | Outbound | 253 | 221.46 | 41008 | Nearshore | 32.0112 | -80.7997 | 2021-02-16 15:28:29
SEASPAN GANGES | 477776100 | 13.6 | 16.78 | One-way Transit | 26.17 | 0 | 157 | 1102 | 157 | Post-Panamax | 71 | 140 | 140 | Outbound | 253 | 221.46 | 41008 | Nearshore | 32.0007 | -80.7902 | 2021-02-16 15:31:58
SEASPAN GANGES | 477776100 | 14.2 | 15.66 | One-way Transit | 29.33 | 1 | 176 | 1102 | 157 | Post-Panamax | 71 | 120 | 119 | Outbound | 255 | 221.46 | 41008 | Offshore | 31.9892 | -80.7728 | 2021-02-16 15:36:52
SEASPAN GANGES | 477776100 | 14.2 | 15.66 | One-way Transit | 29.33 | 1 | 176 | 1102 | 157 | Post-Panamax | 71 | 118 | 119 | Outbound | 255 | 221.46 | 41008 | Offshore | 31.9883 | -80.7707 | 2021-02-16 15:37:22
SEASPAN GANGES | 477776100 | 14.4 | 15.66 | One-way Transit | 29.33 | 1 | 176 | 1102 | 157 | Post-Panamax | 71 | 118 | 119 | Outbound | 255 | 221.46 | 41008 | Offshore | 31.9856 | -80.7649 | 2021-02-16 15:38:46
SEASPAN GANGES | 477776100 | 14.5 | 15.66 | One-way Transit | 29.33 | 1 | 176 | 1102 | 157 | Post-Panamax | 71 | 119 | 118 | Outbound | 255 | 221.46 | 41008 | Offshore | 31.9844 | -80.7624 | 2021-02-16 15:39:22
SEASPAN GANGES | 477776100 | 14.6 | 15.66 | One-way Transit | 26.17 | 0 | 157 | 1102 | 157 | Post-Panamax | 71 | 119 | 119 | Outbound | 255 | 221.46 | 41008 | Offshore | 31.983 | -80.7594 | 2021-02-16 15:40:05
SEASPAN GANGES | 477776100 | 14.9 | 15.66 | One-way Transit | 29.33 | 1 | 176 | 1102 | 157 | Post-Panamax | 71 | 119 | 118 | Outbound | 255 | 221.46 | 41008 | Offshore | 31.979 | -80.7509 | 2021-02-16 15:42:04
SEASPAN GANGES | 477776100 | 14.6 | 15.66 | One-way Transit | 26.17 | 0 | 157 | 1102 | 157 | Post-Panamax | 71 | 119 | 119 | Outbound | 255 | 221.46 | 41008 | Offshore | 31.9755 | -80.7433 | 2021-02-16 15:43:52
SEASPAN GANGES | 477776100 | 14.4 | 15.66 | One-way Transit | 26.17 | 0 | 157 | 1102 | 157 | Post-Panamax | 71 | 119 | 119 | Outbound | 255 | 221.46 | 41008 | Offshore | 31.9745 | -80.7412 | 2021-02-16 15:44:23
ST LOUIS EXPRESS | 367136680 | 13.8 | 13.87 | One-way Transit | 19.83 | 1 | 119 | 797 | 105 | Panamax | 79 | 297 | 296 | Inbound | 279 | 221.46 | 41008 | Offshore | 31.9741 | -80.7395 | 2021-02-16 16:26:00
ST LOUIS EXPRESS | 367136680 | 14.1 | 13.87 | One-way Transit | 22.17 | 2 | 133 | 797 | 105 | Panamax | 79 | 297 | 299 | Inbound | 279 | 221.46 | 41008 | Offshore | 31.9759 | -80.7436 | 2021-02-16 16:27:00
ST LOUIS EXPRESS | 367136680 | 14.2 | 13.87 | One-way Transit | 22.17 | 2 | 133 | 797 | 105 | Panamax | 79 | 297 | 299 | Inbound | 279 | 221.46 | 41008 | Offshore | 31.978 | -80.7484 | 2021-02-16 16:28:10
ST LOUIS EXPRESS | 367136680 | 14.2 | 13.87 | One-way Transit | 17.5 | 0 | 105 | 797 | 105 | Panamax | 79 | 298 | 298 | Inbound | 279 | 221.46 | 41008 | Offshore | 31.9841 | -80.7619 | 2021-02-16 16:31:28
ST LOUIS EXPRESS | 367136680 | 14.3 | 13.87 | One-way Transit | 19.83 | 1 | 119 | 797 | 105 | Panamax | 79 | 298 | 299 | Inbound | 279 | 221.46 | 41008 | Offshore | 31.9865 | -80.7673 | 2021-02-16 16:32:45
ST LOUIS EXPRESS | 367136680 | 14.4 | 13.87 | One-way Transit | 22.17 | 2 | 133 | 797 | 105 | Panamax | 79 | 299 | 301 | Inbound | 279 | 221.46 | 41008 | Offshore | 31.9888 | -80.7722 | 2021-02-16 16:33:58
ST LOUIS EXPRESS | 367136680 | 14.4 | 13.87 | One-way Transit | 19.83 | 1 | 119 | 797 | 105 | Panamax | 79 | 300 | 301 | Inbound | 279 | 221.46 | 41008 | Offshore | 31.99 | -80.7746 | 2021-02-16 16:34:34
ST LOUIS EXPRESS | 367136680 | 14.4 | 14.54 | One-way Transit | 19.83 | 1 | 119 | 797 | 105 | Panamax | 79 | 322 | 323 | Inbound | 283 | 221.46 | 41008 | Nearshore | 32.001 | -80.7903 | 2021-02-16 16:38:57
ST LOUIS EXPRESS | 367136680 | 14.3 | 14.54 | One-way Transit | 19.83 | 1 | 119 | 797 | 105 | Panamax | 79 | 322 | 323 | Inbound | 283 | 221.46 | 41008 | Nearshore | 32.0033 | -80.7924 | 2021-02-16 16:39:40
ST LOUIS EXPRESS | 367136680 | 14.4 | 14.54 | One-way Transit | 19.83 | 1 | 119 | 797 | 105 | Panamax | 79 | 322 | 323 | Inbound | 283 | 221.46 | 41008 | Nearshore | 32.0067 | -80.7955 | 2021-02-16 16:40:45
ST LOUIS EXPRESS | 367136680 | 14.4 | 14.54 | One-way Transit | 17.5 | 0 | 105 | 797 | 105 | Panamax | 79 | 323 | 323 | Inbound | 283 | 221.46 | 41008 | Nearshore | 32.0105 | -80.7989 | 2021-02-16 16:41:57
ST LOUIS EXPRESS | 367136680 | 14.5 | 14.54 | One-way Transit | 22.17 | 2 | 133 | 797 | 105 | Panamax | 79 | 322 | 324 | Inbound | 283 | 221.46 | 41008 | Nearshore | 32.0121 | -80.8004 | 2021-02-16 16:42:27
ST LOUIS EXPRESS | 367136680 | 14.5 | 14.54 | One-way Transit | 19.83 | 1 | 119 | 797 | 105 | Panamax | 79 | 322 | 323 | Inbound | 283 | 221.46 | 41008 | Nearshore | 32.0156 | -80.8036 | 2021-02-16 16:43:33
ST LOUIS EXPRESS | 367136680 | 14.5 | 14.54 | One-way Transit | 22.17 | 2 | 133 | 797 | 105 | Panamax | 79 | 324 | 322 | Inbound | 283 | 221.46 | 41008 | Nearshore | 32.0192 | -80.8067 | 2021-02-16 16:44:39
ST LOUIS EXPRESS | 367136680 | 14.4 | 15.44 | One-way Transit | 22.17 | 2 | 133 | 797 | 105 | Panamax | 79 | 319 | 321 | Inbound | 288 | 20.13 | 41008 | Nearshore | 32.0226 | -80.81 | 2021-02-16 16:45:46
ST LOUIS EXPRESS | 367136680 | 14.5 | 15.44 | One-way Transit | 17.5 | 0 | 105 | 797 | 105 | Panamax | 79 | 320 | 320 | Inbound | 288 | 20.13 | 41008 | Nearshore | 32.0262 | -80.8136 | 2021-02-16 16:46:57
TYSLA | 249909000 | 12.8 | 4.03 | One-way Transit | 20 | 1 | 120 | 869 | 105 | Panamax | 79 | 298 | 297 | Inbound | 294 | 221.46 | 41008 | Offshore | 31.9729 | -80.7367 | 2021-02-16 20:15:42
TYSLA | 249909000 | 12.9 | 4.03 | One-way Transit | 22.5 | 2 | 135 | 869 | 105 | Panamax | 79 | 298 | 296 | Inbound | 294 | 221.46 | 41008 | Offshore | 31.974 | -80.7391 | 2021-02-16 20:16:22
TYSLA | 249909000 | 12.9 | 4.03 | One-way Transit | 22.5 | 2 | 135 | 869 | 105 | Panamax | 79 | 298 | 296 | Inbound | 294 | 221.46 | 41008 | Offshore | 31.9759 | -80.7434 | 2021-02-16 20:17:31
TYSLA | 249909000 | 13 | 4.03 | One-way Transit | 20 | 1 | 120 | 869 | 105 | Panamax | 79 | 297 | 296 | Inbound | 294 | 221.46 | 41008 | Offshore | 31.9784 | -80.7491 | 2021-02-16 20:19:01
TYSLA | 249909000 | 13 | 4.03 | One-way Transit | 20 | 1 | 120 | 869 | 105 | Panamax | 79 | 297 | 296 | Inbound | 294 | 221.46 | 41008 | Offshore | 31.9793 | -80.7509 | 2021-02-16 20:19:31
TYSLA | 249909000 | 13 | 4.03 | One-way Transit | 20 | 1 | 120 | 869 | 105 | Panamax | 79 | 298 | 297 | Inbound | 294 | 221.46 | 41008 | Offshore | 31.9815 | -80.7561 | 2021-02-16 20:20:52
TYSLA | 249909000 | 13 | 4.03 | One-way Transit | 20 | 1 | 120 | 869 | 105 | Panamax | 79 | 298 | 297 | Inbound | 294 | 221.46 | 41008 | Offshore | 31.9827 | -80.7586 | 2021-02-16 20:21:32
TYSLA | 249909000 | 13 | 4.03 | One-way Transit | 17.5 | 0 | 105 | 869 | 105 | Panamax | 79 | 298 | 298 | Inbound | 294 | 221.46 | 41008 | Offshore | 31.9844 | -80.7624 | 2021-02-16 20:22:32
TYSLA | 249909000 | 13 | 4.03 | One-way Transit | 17.5 | 0 | 105 | 869 | 105 | Panamax | 79 | 298 | 298 | Inbound | 294 | 221.46 | 41008 | Offshore | 31.986 | -80.7662 | 2021-02-16 20:23:32
TYSLA | 249909000 | 13.1 | 4.03 | One-way Transit | 17.5 | 0 | 105 | 869 | 105 | Panamax | 79 | 298 | 298 | Inbound | 294 | 221.46 | 41008 | Offshore | 31.9877 | -80.7699 | 2021-02-16 20:24:32
TYSLA | 249909000 | 13.1 | 5.59 | One-way Transit | 17.5 | 0 | 105 | 869 | 105 | Panamax | 79 | 298 | 298 | Inbound | 300 | 221.46 | 41008 | Offshore | 31.9895 | -80.7737 | 2021-02-16 20:25:32
TYSLA | 249909000 | 13.1 | 5.59 | One-way Transit | 17.5 | 0 | 105 | 869 | 105 | Panamax | 79 | 298 | 298 | Inbound | 300 | 221.46 | 41008 | Offshore | 31.9915 | -80.7781 | 2021-02-16 20:26:43
TYSLA | 249909000 | 12.9 | 5.59 | One-way Transit | 17.5 | 0 | 105 | 869 | 105 | Panamax | 79 | 318 | 318 | Inbound | 300 | 221.46 | 41008 | Nearshore | 31.9988 | -80.7883 | 2021-02-16 20:29:53
TYSLA | 249909000 | 12.8 | 5.59 | One-way Transit | 20 | 1 | 120 | 869 | 105 | Panamax | 79 | 321 | 320 | Inbound | 300 | 221.46 | 41008 | Nearshore | 32.0016 | -80.791 | 2021-02-16 20:30:53
TYSLA | 249909000 | 12.7 | 5.59 | One-way Transit | 20 | 1 | 120 | 869 | 105 | Panamax | 79 | 322 | 321 | Inbound | 300 | 221.46 | 41008 | Nearshore | 32.0044 | -80.7936 | 2021-02-16 20:31:53
TYSLA | 249909000 | 12.7 | 5.59 | One-way Transit | 20 | 1 | 120 | 869 | 105 | Panamax | 79 | 322 | 321 | Inbound | 300 | 221.46 | 41008 | Nearshore | 32.0072 | -80.7961 | 2021-02-16 20:32:53
TYSLA | 249909000 | 12.7 | 5.59 | One-way Transit | 17.5 | 0 | 105 | 869 | 105 | Panamax | 79 | 322 | 322 | Inbound | 300 | 221.46 | 41008 | Nearshore | 32.009 | -80.7978 | 2021-02-16 20:33:32
TYSLA | 249909000 | 12.6 | 5.59 | One-way Transit | 17.5 | 0 | 105 | 869 | 105 | Panamax | 79 | 322 | 322 | Inbound | 300 | 221.46 | 41008 | Nearshore | 32.0123 | -80.8008 | 2021-02-16 20:34:43
TYSLA | 249909000 | 12.6 | 5.37 | One-way Transit | 17.5 | 0 | 105 | 869 | 105 | Panamax | 79 | 322 | 322 | Inbound | 297 | 221.46 | 41008 | Nearshore | 32.0141 | -80.8025 | 2021-02-16 20:35:23
TYSLA | 249909000 | 12.6 | 5.37 | One-way Transit | 20 | 1 | 120 | 869 | 105 | Panamax | 79 | 322 | 321 | Inbound | 297 | 221.46 | 41008 | Nearshore | 32.0178 | -80.8058 | 2021-02-16 20:36:42
TYSLA | 249909000 | 12.6 | 5.37 | One-way Transit | 20 | 1 | 120 | 869 | 105 | Panamax | 79 | 323 | 322 | Inbound | 297 | 221.46 | 41008 | Nearshore | 32.0206 | -80.8083 | 2021-02-16 20:37:42
TYSLA | 249909000 | 12.6 | 5.37 | One-way Transit | 20 | 1 | 120 | 869 | 105 | Panamax | 79 | 323 | 322 | Inbound | 297 | 221.46 | 41008 | Nearshore | 32.0238 | -80.8113 | 2021-02-16 20:38:52
TYSLA | 249909000 | 12.6 | 5.37 | One-way Transit | 20 | 1 | 120 | 869 | 105 | Panamax | 79 | 323 | 322 | Inbound | 297 | 221.46 | 41008 | Nearshore | 32.0253 | -80.8125 | 2021-02-16 20:39:22
EVER FOCUS | 374158000 | 13.9 | 15.21 | One-way Transit | 29.33 | 1 | 176 | 1096 | 157 | Post-Panamax | 74 | 298 | 299 | Inbound | 49 | 221.46 | 41008 | Offshore | 31.9727 | -80.7364 | 2021-02-15 14:06:38
EVER FOCUS | 374158000 | 14.2 | 15.21 | One-way Transit | 29.33 | 1 | 176 | 1096 | 157 | Post-Panamax | 74 | 298 | 299 | Inbound | 49 | 221.46 | 41008 | Offshore | 31.9747 | -80.7408 | 2021-02-15 14:07:44
EVER FOCUS | 374158000 | 14.4 | 15.21 | One-way Transit | 29.33 | 1 | 176 | 1096 | 157 | Post-Panamax | 74 | 298 | 299 | Inbound | 49 | 221.46 | 41008 | Offshore | 31.9766 | -80.745 | 2021-02-15 14:08:44
EVER FOCUS | 374158000 | 14.6 | 15.21 | One-way Transit | 29.33 | 1 | 176 | 1096 | 157 | Post-Panamax | 74 | 298 | 299 | Inbound | 49 | 221.46 | 41008 | Offshore | 31.9786 | -80.7495 | 2021-02-15 14:09:49
EVER FOCUS | 374158000 | 14.7 | 15.21 | One-way Transit | 29.33 | 1 | 176 | 1096 | 157 | Post-Panamax | 74 | 298 | 299 | Inbound | 49 | 221.46 | 41008 | Offshore | 31.9806 | -80.7538 | 2021-02-15 14:10:49
EVER FOCUS | 374158000 | 14.8 | 15.21 | One-way Transit | 29.33 | 1 | 176 | 1096 | 157 | Post-Panamax | 74 | 297 | 298 | Inbound | 49 | 221.46 | 41008 | Offshore | 31.9817 | -80.7563 | 2021-02-15 14:11:25
EVER FOCUS | 374158000 | 14.9 | 15.21 | One-way Transit | 26.17 | 0 | 157 | 1096 | 157 | Post-Panamax | 74 | 298 | 298 | Inbound | 49 | 221.46 | 41008 | Offshore | 31.984 | -80.7616 | 2021-02-15 14:12:38
EVER FOCUS | 374158000 | 15 | 15.21 | One-way Transit | 29.33 | 1 | 176 | 1096 | 157 | Post-Panamax | 74 | 297 | 298 | Inbound | 49 | 221.46 | 41008 | Offshore | 31.9861 | -80.7663 | 2021-02-15 14:13:44
EVER FOCUS | 374158000 | 15.1 | 15.21 | One-way Transit | 29.33 | 1 | 176 | 1096 | 157 | Post-Panamax | 74 | 298 | 299 | Inbound | 49 | 221.46 | 41008 | Offshore | 31.9882 | -80.771 | 2021-02-15 14:14:49
EVER FOCUS | 374158000 | 15.1 | 14.99 | One-way Transit | 29.33 | 1 | 176 | 1096 | 157 | Post-Panamax | 74 | 298 | 299 | Inbound | 50 | 221.46 | 41008 | Offshore | 31.9904 | -80.7759 | 2021-02-15 14:15:55
MSC GISELLE | 355185000 | 16 | 14.99 | One-way Transit | 29 | 1 | 174 | 984 | 157 | Post-Panamax | 73 | 298 | 299 | Inbound | 50 | 221.46 | 41008 | Offshore | 31.9724 | -80.7362 | 2021-02-15 14:17:33
MSC GISELLE | 355185000 | 16.2 | 14.99 | One-way Transit | 29 | 1 | 174 | 984 | 157 | Post-Panamax | 73 | 299 | 300 | Inbound | 50 | 221.46 | 41008 | Offshore | 31.9746 | -80.7408 | 2021-02-15 14:18:33
MSC GISELLE | 355185000 | 16.4 | 14.99 | One-way Transit | 29 | 1 | 174 | 984 | 157 | Post-Panamax | 73 | 299 | 300 | Inbound | 50 | 221.46 | 41008 | Offshore | 31.9768 | -80.7455 | 2021-02-15 14:19:33
EVER FOCUS | 374158000 | 14 | 14.99 | One-way Transit | 29.33 | 1 | 176 | 1096 | 157 | Post-Panamax | 74 | 320 | 321 | Inbound | 50 | 221.46 | 41008 | Nearshore | 31.9997 | -80.7893 | 2021-02-15 14:19:37
EVER FOCUS | 374158000 | 13.8 | 14.99 | One-way Transit | 29.33 | 1 | 176 | 1096 | 157 | Post-Panamax | 74 | 321 | 322 | Inbound | 50 | 221.46 | 41008 | Nearshore | 32.0027 | -80.7921 | 2021-02-15 14:20:37
MSC GISELLE | 355185000 | 16.4 | 14.99 | One-way Transit | 29 | 1 | 174 | 984 | 157 | Post-Panamax | 73 | 297 | 298 | Inbound | 50 | 221.46 | 41008 | Offshore | 31.9794 | -80.7512 | 2021-02-15 14:20:44
MSC GISELLE | 355185000 | 16.3 | 14.99 | One-way Transit | 26.17 | 0 | 157 | 984 | 157 | Post-Panamax | 73 | 297 | 297 | Inbound | 50 | 221.46 | 41008 | Offshore | 31.9814 | -80.756 | 2021-02-15 14:21:44
EVER FOCUS | 374158000 | 13.8 | 14.99 | One-way Transit | 32.5 | 2 | 195 | 1096 | 157 | Post-Panamax | 74 | 322 | 324 | Inbound | 50 | 221.46 | 41008 | Nearshore | 32.0063 | -80.7955 | 2021-02-15 14:21:49
MSC GISELLE | 355185000 | 15.9 | 14.99 | One-way Transit | 29 | 1 | 174 | 984 | 157 | Post-Panamax | 73 | 298 | 299 | Inbound | 50 | 221.46 | 41008 | Offshore | 31.9835 | -80.7606 | 2021-02-15 14:22:44
EVER FOCUS | 374158000 | 13.9 | 14.99 | One-way Transit | 32.5 | 2 | 195 | 1096 | 157 | Post-Panamax | 74 | 322 | 324 | Inbound | 50 | 221.46 | 41008 | Nearshore | 32.0095 | -80.7982 | 2021-02-15 14:22:49
MSC GISELLE | 355185000 | 15.5 | 14.99 | One-way Transit | 29 | 1 | 174 | 984 | 157 | Post-Panamax | 73 | 299 | 300 | Inbound | 50 | 221.46 | 41008 | Offshore | 31.9856 | -80.7652 | 2021-02-15 14:23:44
EVER FOCUS | 374158000 | 14 | 14.99 | One-way Transit | 29.33 | 1 | 176 | 1096 | 157 | Post-Panamax | 74 | 323 | 324 | Inbound | 50 | 221.46 | 41008 | Nearshore | 32.0129 | -80.8012 | 2021-02-15 14:23:56
EVER FOCUS | 374158000 | 14 | 14.99 | One-way Transit | 26.17 | 0 | 157 | 1096 | 157 | Post-Panamax | 74 | 322 | 322 | Inbound | 50 | 221.46 | 41008 | Nearshore | 32.0147 | -80.8029 | 2021-02-15 14:24:32
MSC GISELLE | 355185000 | 15.2 | 14.99 | One-way Transit | 29 | 1 | 174 | 984 | 157 | Post-Panamax | 73 | 299 | 300 | Inbound | 50 | 221.46 | 41008 | Offshore | 31.9881 | -80.7704 | 2021-02-15 14:24:57
MSC GISELLE | 355185000 | 15.1 | 15.88 | One-way Transit | 29 | 1 | 174 | 984 | 157 | Post-Panamax | 73 | 299 | 300 | Inbound | 52 | 221.46 | 41008 | Offshore | 31.9893 | -80.7731 | 2021-02-15 14:25:32
EVER FOCUS | 374158000 | 14.2 | 15.88 | One-way Transit | 29.33 | 1 | 176 | 1096 | 157 | Post-Panamax | 74 | 322 | 323 | Inbound | 52 | 221.46 | 41008 | Nearshore | 32.0181 | -80.806 | 2021-02-15 14:25:38
MSC GISELLE | 355185000 | 14.9 | 15.88 | One-way Transit | 26.17 | 0 | 157 | 984 | 157 | Post-Panamax | 73 | 299 | 299 | Inbound | 52 | 221.46 | 41008 | Offshore | 31.9915 | -80.7778 | 2021-02-15 14:26:38
EVER FOCUS | 374158000 | 14.3 | 15.88 | One-way Transit | 29.33 | 1 | 176 | 1096 | 157 | Post-Panamax | 74 | 322 | 323 | Inbound | 52 | 221.46 | 41008 | Nearshore | 32.0213 | -80.8089 | 2021-02-15 14:26:38
EVER FOCUS | 374158000 | 14.4 | 15.88 | One-way Transit | 26.17 | 0 | 157 | 1096 | 157 | Post-Panamax | 74 | 322 | 322 | Inbound | 52 | 221.46 | 41008 | Nearshore | 32.0244 | -80.8118 | 2021-02-15 14:27:38
EVER FOCUS | 374158000 | 14.2 | 15.88 | One-way Transit | 26.17 | 0 | 157 | 1096 | 157 | Post-Panamax | 74 | 318 | 318 | Inbound | 52 | 221.46 | 41008 | Nearshore | 32.0278 | -80.815 | 2021-02-15 14:28:45
MSC GISELLE | 355185000 | 13.9 | 15.88 | One-way Transit | 31.83 | 2 | 191 | 984 | 157 | Post-Panamax | 73 | 321 | 323 | Inbound | 52 | 221.46 | 41008 | Nearshore | 31.9994 | -80.7891 | 2021-02-15 14:29:44
MSC GISELLE | 355185000 | 13.7 | 15.88 | One-way Transit | 31.83 | 2 | 191 | 984 | 157 | Post-Panamax | 73 | 321 | 323 | Inbound | 52 | 221.46 | 41008 | Nearshore | 32.0024 | -80.7919 | 2021-02-15 14:30:44
MSC GISELLE | 355185000 | 13.1 | 15.88 | One-way Transit | 29 | 1 | 174 | 984 | 157 | Post-Panamax | 73 | 321 | 322 | Inbound | 52 | 221.46 | 41008 | Nearshore | 32.0056 | -80.7949 | 2021-02-15 14:31:51
MSC GISELLE | 355185000 | 12.4 | 15.88 | One-way Transit | 29 | 1 | 174 | 984 | 157 | Post-Panamax | 73 | 323 | 324 | Inbound | 52 | 221.46 | 41008 | Nearshore | 32.0087 | -80.7978 | 2021-02-15 14:32:57
MSC GISELLE | 355185000 | 12 | 15.88 | One-way Transit | 29 | 1 | 174 | 984 | 157 | Post-Panamax | 73 | 323 | 324 | Inbound | 52 | 221.46 | 41008 | Nearshore | 32.0102 | -80.7991 | 2021-02-15 14:33:31
MSC GISELLE | 355185000 | 11.5 | 15.88 | One-way Transit | 29 | 1 | 174 | 984 | 157 | Post-Panamax | 73 | 323 | 324 | Inbound | 52 | 221.46 | 41008 | Nearshore | 32.0129 | -80.8015 | 2021-02-15 14:34:31
MSC GISELLE | 355185000 | 10.9 | 15.66 | One-way Transit | 29 | 1 | 174 | 984 | 157 | Post-Panamax | 73 | 323 | 324 | Inbound | 53 | 221.46 | 41008 | Nearshore | 32.0157 | -80.804 | 2021-02-15 14:35:40
MOL CHARISMA | 308015000 | 13.8 | 15.66 | One-way Transit | 28.17 | 1 | 169 | 1036 | 151 | Post-Panamax | 71 | 297 | 298 | Inbound | 53 | 221.46 | 41008 | Offshore | 31.9731 | -80.7371 | 2021-02-15 14:35:41
MSC GISELLE | 355185000 | 10.4 | 15.66 | One-way Transit | 29 | 1 | 174 | 984 | 157 | Post-Panamax | 73 | 323 | 324 | Inbound | 53 | 221.46 | 41008 | Nearshore | 32.0185 | -80.8065 | 2021-02-15 14:36:51
MOL CHARISMA | 308015000 | 14 | 15.66 | One-way Transit | 25.17 | 0 | 151 | 1036 | 151 | Post-Panamax | 71 | 298 | 298 | Inbound | 53 | 221.46 | 41008 | Offshore | 31.9752 | -80.7419 | 2021-02-15 14:36:52
MOL CHARISMA | 308015000 | 14.1 | 15.66 | One-way Transit | 28.17 | 1 | 169 | 1036 | 151 | Post-Panamax | 71 | 297 | 298 | Inbound | 53 | 221.46 | 41008 | Offshore | 31.9763 | -80.7443 | 2021-02-15 14:37:26
MSC GISELLE | 355185000 | 10.2 | 15.66 | One-way Transit | 31.83 | 2 | 191 | 984 | 157 | Post-Panamax | 73 | 322 | 324 | Inbound | 53 | 221.46 | 41008 | Nearshore | 32.02 | -80.8079 | 2021-02-15 14:37:31
MOL CHARISMA | 308015000 | 14.2 | 15.66 | One-way Transit | 25.17 | 0 | 151 | 1036 | 151 | Post-Panamax | 71 | 298 | 298 | Inbound | 53 | 221.46 | 41008 | Offshore | 31.9785 | -80.7492 | 2021-02-15 14:38:39
MSC GISELLE | 355185000 | 9.7 | 15.66 | One-way Transit | 31.83 | 2 | 191 | 984 | 157 | Post-Panamax | 73 | 322 | 324 | Inbound | 53 | 221.46 | 41008 | Nearshore | 32.0226 | -80.8103 | 2021-02-15 14:38:40
MOL CHARISMA | 308015000 | 14.3 | 15.66 | One-way Transit | 28.17 | 1 | 169 | 1036 | 151 | Post-Panamax | 71 | 297 | 298 | Inbound | 53 | 221.46 | 41008 | Offshore | 31.9801 | -80.753 | 2021-02-15 14:39:33
MSC GISELLE | 355185000 | 9.4 | 15.66 | One-way Transit | 31.83 | 2 | 191 | 984 | 157 | Post-Panamax | 73 | 322 | 324 | Inbound | 53 | 221.46 | 41008 | Nearshore | 32.0251 | -80.8125 | 2021-02-15 14:39:51
MSC GISELLE | 355185000 | 9.2 | 15.66 | One-way Transit | 31.83 | 2 | 191 | 984 | 157 | Post-Panamax | 73 | 322 | 324 | Inbound | 53 | 221.46 | 41008 | Nearshore | 32.0264 | -80.8138 | 2021-02-15 14:40:31
MOL CHARISMA | 308015000 | 14.4 | 15.66 | One-way Transit | 28.17 | 1 | 169 | 1036 | 151 | Post-Panamax | 71 | 297 | 298 | Inbound | 53 | 221.46 | 41008 | Offshore | 31.9823 | -80.758 | 2021-02-15 14:40:45
MOL CHARISMA | 308015000 | 14.4 | 15.66 | One-way Transit | 28.17 | 1 | 169 | 1036 | 151 | Post-Panamax | 71 | 298 | 297 | Inbound | 53 | 221.46 | 41008 | Offshore | 31.9842 | -80.7622 | 2021-02-15 14:41:45
MOL CHARISMA | 308015000 | 14.4 | 15.66 | One-way Transit | 28.17 | 1 | 169 | 1036 | 151 | Post-Panamax | 71 | 299 | 300 | Inbound | 53 | 221.46 | 41008 | Offshore | 31.9861 | -80.7664 | 2021-02-15 14:42:45
MOL CHARISMA | 308015000 | 14.5 | 15.66 | One-way Transit | 28.17 | 1 | 169 | 1036 | 151 | Post-Panamax | 71 | 299 | 300 | Inbound | 53 | 221.46 | 41008 | Offshore | 31.9881 | -80.7705 | 2021-02-15 14:43:44
MOL CHARISMA | 308015000 | 14.5 | 15.66 | One-way Transit | 25.17 | 0 | 151 | 1036 | 151 | Post-Panamax | 71 | 300 | 300 | Inbound | 53 | 221.46 | 41008 | Offshore | 31.9903 | -80.7751 | 2021-02-15 14:44:51
MOL CHARISMA | 308015000 | 13.6 | 16.11 | One-way Transit | 28.17 | 1 | 169 | 1036 | 151 | Post-Panamax | 71 | 322 | 323 | Inbound | 53 | 20.13 | 41008 | Nearshore | 31.9995 | -80.7891 | 2021-02-15 14:48:39
MOL CHARISMA | 308015000 | 13.3 | 16.11 | One-way Transit | 28.17 | 1 | 169 | 1036 | 151 | Post-Panamax | 71 | 322 | 323 | Inbound | 53 | 20.13 | 41008 | Nearshore | 32.0024 | -80.7918 | 2021-02-15 14:49:39
MOL CHARISMA | 308015000 | 13.1 | 16.11 | One-way Transit | 25.17 | 0 | 151 | 1036 | 151 | Post-Panamax | 71 | 322 | 322 | Inbound | 53 | 20.13 | 41008 | Nearshore | 32.0056 | -80.7947 | 2021-02-15 14:50:44
MOL CHARISMA | 308015000 | 13 | 16.11 | One-way Transit | 28.17 | 1 | 169 | 1036 | 151 | Post-Panamax | 71 | 322 | 323 | Inbound | 53 | 20.13 | 41008 | Nearshore | 32.0088 | -80.7976 | 2021-02-15 14:51:51
MOL CHARISMA | 308015000 | 12.9 | 16.11 | One-way Transit | 25.17 | 0 | 151 | 1036 | 151 | Post-Panamax | 71 | 323 | 323 | Inbound | 53 | 20.13 | 41008 | Nearshore | 32.0117 | -80.8003 | 2021-02-15 14:52:53
MOL CHARISMA | 308015000 | 12.6 | 16.11 | One-way Transit | 28.17 | 1 | 169 | 1036 | 151 | Post-Panamax | 71 | 322 | 323 | Inbound | 53 | 20.13 | 41008 | Nearshore | 32.0136 | -80.802 | 2021-02-15 14:53:33
MOL CHARISMA | 308015000 | 12.2 | 16.11 | One-way Transit | 28.17 | 1 | 169 | 1036 | 151 | Post-Panamax | 71 | 322 | 323 | Inbound | 53 | 20.13 | 41008 | Nearshore | 32.0173 | -80.8053 | 2021-02-15 14:54:53
MOL CHARISMA | 308015000 | 12 | 15.21 | One-way Transit | 28.17 | 1 | 169 | 1036 | 151 | Post-Panamax | 71 | 322 | 323 | Inbound | 51 | 221.46 | 41008 | Nearshore | 32.0191 | -80.807 | 2021-02-15 14:55:33
MOL CHARISMA | 308015000 | 11.7 | 15.21 | One-way Transit | 28.17 | 1 | 169 | 1036 | 151 | Post-Panamax | 71 | 322 | 323 | Inbound | 51 | 221.46 | 41008 | Nearshore | 32.0217 | -80.8093 | 2021-02-15 14:56:33
MOL CHARISMA | 308015000 | 11.8 | 15.21 | One-way Transit | 28.17 | 1 | 169 | 1036 | 151 | Post-Panamax | 71 | 322 | 323 | Inbound | 51 | 221.46 | 41008 | Nearshore | 32.0243 | -80.8117 | 2021-02-15 14:57:33
MOL CHARISMA | 308015000 | 12 | 15.21 | One-way Transit | 28.17 | 1 | 169 | 1036 | 151 | Post-Panamax | 71 | 322 | 321 | Inbound | 51 | 221.46 | 41008 | Nearshore | 32.0277 | -80.8149 | 2021-02-15 14:58:53
EXPRESS ATHENS | 636015020 | 14.8 | 13.65 | One-way Transit | 25.17 | 0 | 151 | 1145 | 151 | Post-Panamax | 71 | 138 | 138 | Outbound | 43 | 221.46 | 41008 | Nearshore | 32.0279 | -80.8155 | 2021-02-15 15:43:46
EXPRESS ATHENS | 636015020 | 14.8 | 13.65 | One-way Transit | 35.17 | 3 | 211 | 1145 | 151 | Post-Panamax | 71 | 143 | 140 | Outbound | 43 | 221.46 | 41008 | Nearshore | 32.0244 | -80.8121 | 2021-02-15 15:44:52
EXPRESS ATHENS | 636015020 | 14.9 | 13.87 | One-way Transit | 31.83 | 2 | 191 | 1145 | 151 | Post-Panamax | 71 | 142 | 140 | Outbound | 44 | 17.9 | 41008 | Nearshore | 32.0212 | -80.8091 | 2021-02-15 15:45:52
EXPRESS ATHENS | 636015020 | 15 | 13.87 | One-way Transit | 31.83 | 2 | 191 | 1145 | 151 | Post-Panamax | 71 | 142 | 140 | Outbound | 44 | 17.9 | 41008 | Nearshore | 32.019 | -80.8071 | 2021-02-15 15:46:33
EXPRESS ATHENS | 636015020 | 15.1 | 13.87 | One-way Transit | 31.83 | 2 | 191 | 1145 | 151 | Post-Panamax | 71 | 143 | 141 | Outbound | 44 | 17.9 | 41008 | Nearshore | 32.0129 | -80.8015 | 2021-02-15 15:48:22
EXPRESS ATHENS | 636015020 | 14.9 | 13.87 | One-way Transit | 28.5 | 1 | 171 | 1145 | 151 | Post-Panamax | 71 | 142 | 141 | Outbound | 44 | 17.9 | 41008 | Nearshore | 32.0013 | -80.7909 | 2021-02-15 15:51:52
EXPRESS ATHENS | 636015020 | 15 | 13.87 | One-way Transit | 28.5 | 1 | 171 | 1145 | 151 | Post-Panamax | 71 | 142 | 141 | Outbound | 44 | 17.9 | 41008 | Nearshore | 31.9997 | -80.7894 | 2021-02-15 15:52:22
EXPRESS ATHENS | 636015020 | 15.1 | 14.54 | One-way Transit | 25.17 | 0 | 151 | 1145 | 151 | Post-Panamax | 71 | 116 | 116 | Outbound | 47 | 221.46 | 41008 | Offshore | 31.9907 | -80.7762 | 2021-02-15 15:55:52
EXPRESS ATHENS | 636015020 | 15.2 | 14.54 | One-way Transit | 31.83 | 2 | 191 | 1145 | 151 | Post-Panamax | 71 | 119 | 117 | Outbound | 47 | 221.46 | 41008 | Offshore | 31.9887 | -80.7718 | 2021-02-15 15:56:52
EXPRESS ATHENS | 636015020 | 15.3 | 14.54 | One-way Transit | 28.5 | 1 | 171 | 1145 | 151 | Post-Panamax | 71 | 117 | 118 | Outbound | 47 | 221.46 | 41008 | Offshore | 31.9877 | -80.7696 | 2021-02-15 15:57:22
EXPRESS ATHENS | 636015020 | 15.6 | 14.54 | One-way Transit | 28.5 | 1 | 171 | 1145 | 151 | Post-Panamax | 71 | 118 | 117 | Outbound | 47 | 221.46 | 41008 | Offshore | 31.9852 | -80.7642 | 2021-02-15 15:58:34
EXPRESS ATHENS | 636015020 | 15.8 | 14.54 | One-way Transit | 28.5 | 1 | 171 | 1145 | 151 | Post-Panamax | 71 | 119 | 118 | Outbound | 47 | 221.46 | 41008 | Offshore | 31.9829 | -80.7592 | 2021-02-15 15:59:40
EXPRESS ATHENS | 636015020 | 15.9 | 14.54 | One-way Transit | 28.5 | 1 | 171 | 1145 | 151 | Post-Panamax | 71 | 119 | 118 | Outbound | 47 | 221.46 | 41008 | Offshore | 31.9802 | -80.7533 | 2021-02-15 16:00:58
EXPRESS ATHENS | 636015020 | 15.8 | 14.54 | One-way Transit | 31.83 | 2 | 191 | 1145 | 151 | Post-Panamax | 71 | 119 | 117 | Outbound | 47 | 221.46 | 41008 | Offshore | 31.9789 | -80.7505 | 2021-02-15 16:01:34
EXPRESS ATHENS | 636015020 | 15.6 | 14.54 | One-way Transit | 28.5 | 1 | 171 | 1145 | 151 | Post-Panamax | 71 | 118 | 117 | Outbound | 47 | 221.46 | 41008 | Offshore | 31.9766 | -80.7456 | 2021-02-15 16:02:40
EXPRESS ATHENS | 636015020 | 15.4 | 14.54 | One-way Transit | 31.83 | 2 | 191 | 1145 | 151 | Post-Panamax | 71 | 119 | 117 | Outbound | 47 | 221.46 | 41008 | Offshore | 31.9752 | -80.7425 | 2021-02-15 16:03:22
NAVARINO | 477252600 | 16.2 | 13.2 | One-way Transit | 29.83 | 2 | 179 | 1099 | 141 | Post-Panamax | 71 | 138 | 140 | Outbound | 45 | 221.46 | 41008 | Nearshore | 32.0265 | -80.8138 | 2021-02-15 16:20:56
NAVARINO | 477252600 | 16.1 | 13.2 | One-way Transit | 33 | 3 | 198 | 1099 | 141 | Post-Panamax | 71 | 139 | 142 | Outbound | 45 | 221.46 | 41008 | Nearshore | 32.0249 | -80.8121 | 2021-02-15 16:21:25
NAVARINO | 477252600 | 16 | 13.2 | One-way Transit | 29.83 | 2 | 179 | 1099 | 141 | Post-Panamax | 71 | 140 | 142 | Outbound | 45 | 221.46 | 41008 | Nearshore | 32.0206 | -80.8081 | 2021-02-15 16:22:37
NAVARINO | 477252600 | 16 | 13.2 | One-way Transit | 26.67 | 1 | 160 | 1099 | 141 | Post-Panamax | 71 | 142 | 143 | Outbound | 45 | 221.46 | 41008 | Nearshore | 32.0167 | -80.8045 | 2021-02-15 16:23:43
NAVARINO | 477252600 | 15.9 | 13.2 | One-way Transit | 26.67 | 1 | 160 | 1099 | 141 | Post-Panamax | 71 | 144 | 145 | Outbound | 45 | 221.46 | 41008 | Nearshore | 32.0128 | -80.8011 | 2021-02-15 16:24:50
NAVARINO | 477252600 | 15.7 | 13.2 | One-way Transit | 23.5 | 0 | 141 | 1099 | 141 | Post-Panamax | 71 | 144 | 144 | Outbound | 46 | 221.46 | 41008 | Nearshore | 32.0097 | -80.7984 | 2021-02-15 16:25:43
NAVARINO | 477252600 | 15.5 | 13.2 | One-way Transit | 29.83 | 2 | 179 | 1099 | 141 | Post-Panamax | 71 | 141 | 143 | Outbound | 46 | 221.46 | 41008 | Nearshore | 32.0058 | -80.7949 | 2021-02-15 16:26:50
NAVARINO | 477252600 | 15.5 | 13.2 | One-way Transit | 23.5 | 0 | 141 | 1099 | 141 | Post-Panamax | 71 | 142 | 142 | Outbound | 46 | 221.46 | 41008 | Nearshore | 32.002 | -80.7915 | 2021-02-15 16:27:56
NAVARINO | 477252600 | 15.4 | 13.2 | One-way Transit | 26.67 | 1 | 160 | 1099 | 141 | Post-Panamax | 71 | 141 | 142 | Outbound | 46 | 221.46 | 41008 | Nearshore | 32.0003 | -80.7899 | 2021-02-15 16:28:25
NAVARINO | 477252600 | 15.9 | 13.2 | One-way Transit | 26.67 | 1 | 160 | 1099 | 141 | Post-Panamax | 71 | 117 | 118 | Outbound | 46 | 221.46 | 41008 | Offshore | 31.9916 | -80.7778 | 2021-02-15 16:31:32
NAVARINO | 477252600 | 16.1 | 13.2 | One-way Transit | 29.83 | 2 | 179 | 1099 | 141 | Post-Panamax | 71 | 119 | 121 | Outbound | 46 | 221.46 | 41008 | Offshore | 31.9887 | -80.7713 | 2021-02-15 16:32:56
NAVARINO | 477252600 | 16.4 | 13.2 | One-way Transit | 29.83 | 2 | 179 | 1099 | 141 | Post-Panamax | 71 | 119 | 121 | Outbound | 46 | 221.46 | 41008 | Offshore | 31.9865 | -80.7665 | 2021-02-15 16:33:56
NAVARINO | 477252600 | 16.7 | 13.2 | One-way Transit | 29.83 | 2 | 179 | 1099 | 141 | Post-Panamax | 71 | 118 | 120 | Outbound | 46 | 221.46 | 41008 | Offshore | 31.9849 | -80.7631 | 2021-02-15 16:34:38
NAVARINO | 477252600 | 17 | 12.97 | One-way Transit | 29.83 | 2 | 179 | 1099 | 141 | Post-Panamax | 71 | 118 | 120 | Outbound | 44 | 221.46 | 41008 | Offshore | 31.9824 | -80.7578 | 2021-02-15 16:35:43
NAVARINO | 477252600 | 17.3 | 12.97 | One-way Transit | 33 | 3 | 198 | 1099 | 141 | Post-Panamax | 71 | 117 | 120 | Outbound | 44 | 221.46 | 41008 | Offshore | 31.9797 | -80.7519 | 2021-02-15 16:36:55
NAVARINO | 477252600 | 17.6 | 12.97 | One-way Transit | 29.83 | 2 | 179 | 1099 | 141 | Post-Panamax | 71 | 118 | 120 | Outbound | 44 | 221.46 | 41008 | Offshore | 31.9785 | -80.7493 | 2021-02-15 16:37:25
NAVARINO | 477252600 | 17.6 | 12.97 | One-way Transit | 23.5 | 0 | 141 | 1099 | 141 | Post-Panamax | 71 | 117 | 117 | Outbound | 44 | 221.46 | 41008 | Offshore | 31.9756 | -80.7431 | 2021-02-15 16:38:38
NAVARINO | 477252600 | 17.4 | 12.97 | One-way Transit | 33 | 3 | 198 | 1099 | 141 | Post-Panamax | 71 | 116 | 119 | Outbound | 44 | 221.46 | 41008 | Offshore | 31.9735 | -80.7381 | 2021-02-15 16:39:38
CMA CGM BRAZIL | 215352000 | 15.6 | 15.66 | One-way Transit | 27.83 | 0 | 167 | 1200 | 167 | Post-Panamax | 71 | 298 | 298 | Inbound | 9 | 221.46 | 41008 | Offshore | 31.9802 | -80.7529 | 2021-02-14 00:37:42
CMA CGM BRAZIL | 215352000 | 15.7 | 15.66 | One-way Transit | 27.83 | 0 | 167 | 1200 | 167 | Post-Panamax | 71 | 299 | 299 | Inbound | 9 | 221.46 | 41008 | Offshore | 31.9823 | -80.7575 | 2021-02-14 00:38:42
CMA CGM BRAZIL | 215352000 | 15.8 | 15.66 | One-way Transit | 27.83 | 0 | 167 | 1200 | 167 | Post-Panamax | 71 | 299 | 299 | Inbound | 9 | 221.46 | 41008 | Offshore | 31.9846 | -80.7625 | 2021-02-14 00:39:48
CMA CGM BRAZIL | 215352000 | 15.8 | 15.66 | One-way Transit | 27.83 | 0 | 167 | 1200 | 167 | Post-Panamax | 71 | 299 | 299 | Inbound | 9 | 221.46 | 41008 | Offshore | 31.9867 | -80.7671 | 2021-02-14 00:40:48
CMA CGM BRAZIL | 215352000 | 15.8 | 15.66 | One-way Transit | 27.83 | 0 | 167 | 1200 | 167 | Post-Panamax | 71 | 298 | 298 | Inbound | 9 | 221.46 | 41008 | Offshore | 31.9888 | -80.7716 | 2021-02-14 00:41:48
CMA CGM BRAZIL | 215352000 | 15.9 | 15.66 | One-way Transit | 27.83 | 0 | 167 | 1200 | 167 | Post-Panamax | 71 | 298 | 298 | Inbound | 9 | 221.46 | 41008 | Offshore | 31.991 | -80.7766 | 2021-02-14 00:42:53
EXPRESS ATHENS | 636015020 | 15.7 | 15.66 | One-way Transit | 25.17 | 0 | 151 | 1145 | 151 | Post-Panamax | 71 | 298 | 298 | Inbound | 9 | 221.46 | 41008 | Offshore | 31.9728 | -80.7362 | 2021-02-14 00:43:59
EXPRESS ATHENS | 636015020 | 15.9 | 15.66 | One-way Transit | 28.5 | 1 | 171 | 1145 | 151 | Post-Panamax | 71 | 297 | 298 | Inbound | 9 | 221.46 | 41008 | Offshore | 31.9738 | -80.7385 | 2021-02-14 00:44:29
EXPRESS ATHENS | 636015020 | 16.1 | 16.78 | One-way Transit | 25.17 | 0 | 151 | 1145 | 151 | Post-Panamax | 71 | 298 | 298 | Inbound | 13 | 20.13 | 41008 | Offshore | 31.9763 | -80.744 | 2021-02-14 00:45:41
CMA CGM BRAZIL | 215352000 | 15.7 | 16.78 | One-way Transit | 34.83 | 2 | 209 | 1200 | 167 | Post-Panamax | 71 | 318 | 320 | Inbound | 13 | 20.13 | 41008 | Nearshore | 31.9991 | -80.7888 | 2021-02-14 00:45:48
EXPRESS ATHENS | 636015020 | 16.3 | 16.78 | One-way Transit | 28.5 | 1 | 171 | 1145 | 151 | Post-Panamax | 71 | 297 | 298 | Inbound | 13 | 20.13 | 41008 | Offshore | 31.9791 | -80.7501 | 2021-02-14 00:46:58
CMA CGM BRAZIL | 215352000 | 15.4 | 16.78 | One-way Transit | 34.83 | 2 | 209 | 1200 | 167 | Post-Panamax | 71 | 321 | 323 | Inbound | 13 | 20.13 | 41008 | Nearshore | 32.0029 | -80.7923 | 2021-02-14 00:47:00
EXPRESS ATHENS | 636015020 | 16.3 | 16.78 | One-way Transit | 28.5 | 1 | 171 | 1145 | 151 | Post-Panamax | 71 | 297 | 298 | Inbound | 13 | 20.13 | 41008 | Offshore | 31.9805 | -80.7534 | 2021-02-14 00:47:41
CMA CGM BRAZIL | 215352000 | 15.3 | 16.78 | One-way Transit | 31.33 | 1 | 188 | 1200 | 167 | Post-Panamax | 71 | 322 | 323 | Inbound | 13 | 20.13 | 41008 | Nearshore | 32.0059 | -80.795 | 2021-02-14 00:47:53
CMA CGM BRAZIL | 215352000 | 15.3 | 16.78 | One-way Transit | 27.83 | 0 | 167 | 1200 | 167 | Post-Panamax | 71 | 323 | 323 | Inbound | 13 | 20.13 | 41008 | Nearshore | 32.008 | -80.7969 | 2021-02-14 00:48:30
EXPRESS ATHENS | 636015020 | 16.2 | 16.78 | One-way Transit | 25.17 | 0 | 151 | 1145 | 151 | Post-Panamax | 71 | 297 | 297 | Inbound | 13 | 20.13 | 41008 | Offshore | 31.9828 | -80.7586 | 2021-02-14 00:48:46
CMA CGM BRAZIL | 215352000 | 15.4 | 16.78 | One-way Transit | 27.83 | 0 | 167 | 1200 | 167 | Post-Panamax | 71 | 323 | 323 | Inbound | 13 | 20.13 | 41008 | Nearshore | 32.0117 | -80.8002 | 2021-02-14 00:49:36
EXPRESS ATHENS | 636015020 | 16.1 | 16.78 | One-way Transit | 25.17 | 0 | 151 | 1145 | 151 | Post-Panamax | 71 | 298 | 298 | Inbound | 13 | 20.13 | 41008 | Offshore | 31.9851 | -80.7637 | 2021-02-14 00:49:52
CMA CGM BRAZIL | 215352000 | 15.5 | 16.78 | One-way Transit | 27.83 | 0 | 167 | 1200 | 167 | Post-Panamax | 71 | 323 | 323 | Inbound | 13 | 20.13 | 41008 | Nearshore | 32.0152 | -80.8033 | 2021-02-14 00:50:36
EXPRESS ATHENS | 636015020 | 16.1 | 16.78 | One-way Transit | 25.17 | 0 | 151 | 1145 | 151 | Post-Panamax | 71 | 299 | 299 | Inbound | 13 | 20.13 | 41008 | Offshore | 31.9875 | -80.7689 | 2021-02-14 00:50:58
EXPRESS ATHENS | 636015020 | 16.1 | 16.78 | One-way Transit | 25.17 | 0 | 151 | 1145 | 151 | Post-Panamax | 71 | 299 | 299 | Inbound | 13 | 20.13 | 41008 | Offshore | 31.9885 | -80.7712 | 2021-02-14 00:51:28
CMA CGM BRAZIL | 215352000 | 15.7 | 16.78 | One-way Transit | 31.33 | 1 | 188 | 1200 | 167 | Post-Panamax | 71 | 323 | 322 | Inbound | 13 | 20.13 | 41008 | Nearshore | 32.0186 | -80.8063 | 2021-02-14 00:51:36
EXPRESS ATHENS | 636015020 | 16.2 | 16.78 | One-way Transit | 25.17 | 0 | 151 | 1145 | 151 | Post-Panamax | 71 | 299 | 299 | Inbound | 13 | 20.13 | 41008 | Offshore | 31.9909 | -80.7763 | 2021-02-14 00:52:35
CMA CGM BRAZIL | 215352000 | 15.9 | 16.78 | One-way Transit | 27.83 | 0 | 167 | 1200 | 167 | Post-Panamax | 71 | 322 | 322 | Inbound | 13 | 20.13 | 41008 | Nearshore | 32.0224 | -80.8098 | 2021-02-14 00:52:41
CMA CGM BRAZIL | 215352000 | 16.2 | 16.78 | One-way Transit | 27.83 | 0 | 167 | 1200 | 167 | Post-Panamax | 71 | 322 | 322 | Inbound | 13 | 20.13 | 41008 | Nearshore | 32.026 | -80.8131 | 2021-02-14 00:53:41
CMA CGM BRAZIL | 215352000 | 16.3 | 16.78 | One-way Transit | 27.83 | 0 | 167 | 1200 | 167 | Post-Panamax | 71 | 320 | 320 | Inbound | 13 | 20.13 | 41008 | Nearshore | 32.0281 | -80.815 | 2021-02-14 00:54:17
EXPRESS ATHENS | 636015020 | 15.3 | 17.9 | One-way Transit | 25.17 | 0 | 151 | 1145 | 151 | Post-Panamax | 71 | 323 | 323 | Inbound | 8 | 221.46 | 41008 | Nearshore | 31.9995 | -80.7892 | 2021-02-14 00:55:47
EXPRESS ATHENS | 636015020 | 15.1 | 17.9 | One-way Transit | 25.17 | 0 | 151 | 1145 | 151 | Post-Panamax | 71 | 322 | 322 | Inbound | 8 | 221.46 | 41008 | Nearshore | 32.0029 | -80.7922 | 2021-02-14 00:56:47
EXPRESS ATHENS | 636015020 | 15 | 17.9 | One-way Transit | 25.17 | 0 | 151 | 1145 | 151 | Post-Panamax | 71 | 322 | 322 | Inbound | 8 | 221.46 | 41008 | Nearshore | 32.0062 | -80.7952 | 2021-02-14 00:57:47
EXPRESS ATHENS | 636015020 | 15 | 17.9 | One-way Transit | 28.5 | 1 | 171 | 1145 | 151 | Post-Panamax | 71 | 322 | 323 | Inbound | 8 | 221.46 | 41008 | Nearshore | 32.0095 | -80.7982 | 2021-02-14 00:58:47
EXPRESS ATHENS | 636015020 | 14.8 | 17.9 | One-way Transit | 25.17 | 0 | 151 | 1145 | 151 | Post-Panamax | 71 | 323 | 323 | Inbound | 8 | 221.46 | 41008 | Nearshore | 32.0128 | -80.8012 | 2021-02-14 00:59:47
EXPRESS ATHENS | 636015020 | 14.9 | 17.9 | One-way Transit | 25.17 | 0 | 151 | 1145 | 151 | Post-Panamax | 71 | 323 | 323 | Inbound | 8 | 221.46 | 41008 | Nearshore | 32.0165 | -80.8044 | 2021-02-14 01:00:53
EXPRESS ATHENS | 636015020 | 15 | 17.9 | One-way Transit | 28.5 | 1 | 171 | 1145 | 151 | Post-Panamax | 71 | 323 | 322 | Inbound | 8 | 221.46 | 41008 | Nearshore | 32.0198 | -80.8073 | 2021-02-14 01:01:53
EXPRESS ATHENS | 636015020 | 15 | 17.9 | One-way Transit | 25.17 | 0 | 151 | 1145 | 151 | Post-Panamax | 71 | 321 | 321 | Inbound | 8 | 221.46 | 41008 | Nearshore | 32.023 | -80.8103 | 2021-02-14 01:02:53
EXPRESS ATHENS | 636015020 | 15 | 17.9 | One-way Transit | 28.5 | 1 | 171 | 1145 | 151 | Post-Panamax | 71 | 321 | 320 | Inbound | 8 | 221.46 | 41008 | Nearshore | 32.0263 | -80.8135 | 2021-02-14 01:03:53
ONE MATRIX | 538003810 | 12.8 | 19.01 | One-way Transit | 26.33 | 1 | 158 | 991 | 141 | Post-Panamax | 73 | 299 | 300 | Inbound | 33 | 221.46 | 41008 | Offshore | 31.9737 | -80.7382 | 2021-02-14 13:01:30
ONE MATRIX | 538003810 | 13.1 | 19.01 | One-way Transit | 29.17 | 2 | 175 | 991 | 141 | Post-Panamax | 73 | 299 | 301 | Inbound | 33 | 221.46 | 41008 | Offshore | 31.9757 | -80.7425 | 2021-02-14 13:02:40
ONE MATRIX | 538003810 | 13.3 | 19.01 | One-way Transit | 26.33 | 1 | 158 | 991 | 141 | Post-Panamax | 73 | 300 | 299 | Inbound | 33 | 221.46 | 41008 | Offshore | 31.9779 | -80.7469 | 2021-02-14 13:03:51
ONE MATRIX | 538003810 | 13.4 | 19.01 | One-way Transit | 26.33 | 1 | 158 | 991 | 141 | Post-Panamax | 73 | 298 | 297 | Inbound | 33 | 221.46 | 41008 | Offshore | 31.9797 | -80.7507 | 2021-02-14 13:04:51
ONE MATRIX | 538003810 | 13.5 | 19.01 | One-way Transit | 23.5 | 0 | 141 | 991 | 141 | Post-Panamax | 73 | 299 | 299 | Inbound | 35 | 221.46 | 41008 | Offshore | 31.9814 | -80.7546 | 2021-02-14 13:05:51
ONE MATRIX | 538003810 | 13.6 | 19.01 | One-way Transit | 23.5 | 0 | 141 | 991 | 141 | Post-Panamax | 73 | 297 | 297 | Inbound | 35 | 221.46 | 41008 | Offshore | 31.9832 | -80.7585 | 2021-02-14 13:06:51
ONE MATRIX | 538003810 | 13.6 | 19.01 | One-way Transit | 23.5 | 0 | 141 | 991 | 141 | Post-Panamax | 73 | 296 | 296 | Inbound | 35 | 221.46 | 41008 | Offshore | 31.9841 | -80.7605 | 2021-02-14 13:07:21
ONE MATRIX | 538003810 | 13.9 | 19.01 | One-way Transit | 23.5 | 0 | 141 | 991 | 141 | Post-Panamax | 73 | 296 | 296 | Inbound | 35 | 221.46 | 41008 | Offshore | 31.9864 | -80.7659 | 2021-02-14 13:08:41
NAVARINO | 477252600 | 15.8 | 19.01 | One-way Transit | 36.17 | 4 | 217 | 1099 | 141 | Post-Panamax | 71 | 298 | 302 | Inbound | 35 | 221.46 | 41008 | Offshore | 31.973 | -80.7365 | 2021-02-14 13:09:31
ONE MATRIX | 538003810 | 14 | 19.01 | One-way Transit | 23.5 | 0 | 141 | 991 | 141 | Post-Panamax | 73 | 298 | 298 | Inbound | 35 | 221.46 | 41008 | Offshore | 31.9881 | -80.77 | 2021-02-14 13:09:41
ONE MATRIX | 538003810 | 14.2 | 19.01 | One-way Transit | 26.33 | 1 | 158 | 991 | 141 | Post-Panamax | 73 | 298 | 299 | Inbound | 35 | 221.46 | 41008 | Offshore | 31.99 | -80.7741 | 2021-02-14 13:10:41
NAVARINO | 477252600 | 15.7 | 19.01 | One-way Transit | 26.67 | 1 | 160 | 1099 | 141 | Post-Panamax | 71 | 301 | 302 | Inbound | 35 | 221.46 | 41008 | Offshore | 31.9756 | -80.7418 | 2021-02-14 13:10:43
NAVARINO | 477252600 | 15.5 | 19.01 | One-way Transit | 39.33 | 5 | 236 | 1099 | 141 | Post-Panamax | 71 | 294 | 299 | Inbound | 35 | 221.46 | 41008 | Offshore | 31.9776 | -80.7463 | 2021-02-14 13:11:43
NAVARINO | 477252600 | 15.4 | 19.01 | One-way Transit | 33 | 3 | 198 | 1099 | 141 | Post-Panamax | 71 | 296 | 299 | Inbound | 35 | 221.46 | 41008 | Offshore | 31.9792 | -80.75 | 2021-02-14 13:12:31
NAVARINO | 477252600 | 15.2 | 19.01 | One-way Transit | 26.67 | 1 | 160 | 1099 | 141 | Post-Panamax | 71 | 297 | 298 | Inbound | 35 | 221.46 | 41008 | Offshore | 31.9813 | -80.7549 | 2021-02-14 13:13:37
NAVARINO | 477252600 | 14.9 | 19.01 | One-way Transit | 33 | 3 | 198 | 1099 | 141 | Post-Panamax | 71 | 297 | 300 | Inbound | 35 | 221.46 | 41008 | Offshore | 31.9834 | -80.7597 | 2021-02-14 13:14:44
ONE MATRIX | 538003810 | 13.8 | 19.01 | One-way Transit | 26.33 | 1 | 158 | 991 | 141 | Post-Panamax | 73 | 323 | 324 | Inbound | 35 | 221.46 | 41008 | Nearshore | 31.9997 | -80.7897 | 2021-02-14 13:14:53
NAVARINO | 477252600 | 14.8 | 19.24 | One-way Transit | 33 | 3 | 198 | 1099 | 141 | Post-Panamax | 71 | 297 | 300 | Inbound | 35 | 221.46 | 41008 | Offshore | 31.9845 | -80.7623 | 2021-02-14 13:15:19
ONE MATRIX | 538003810 | 13.8 | 19.24 | One-way Transit | 26.33 | 1 | 158 | 991 | 141 | Post-Panamax | 73 | 323 | 324 | Inbound | 35 | 221.46 | 41008 | Nearshore | 32.0027 | -80.7924 | 2021-02-14 13:15:53
NAVARINO | 477252600 | 14.7 | 19.24 | One-way Transit | 33 | 3 | 198 | 1099 | 141 | Post-Panamax | 71 | 297 | 300 | Inbound | 35 | 221.46 | 41008 | Offshore | 31.9872 | -80.7683 | 2021-02-14 13:16:44
ONE MATRIX | 538003810 | 13.8 | 19.24 | One-way Transit | 23.5 | 0 | 141 | 991 | 141 | Post-Panamax | 73 | 323 | 323 | Inbound | 35 | 221.46 | 41008 | Nearshore | 32.0058 | -80.7951 | 2021-02-14 13:16:52
NAVARINO | 477252600 | 14.7 | 19.24 | One-way Transit | 29.83 | 2 | 179 | 1099 | 141 | Post-Panamax | 71 | 296 | 298 | Inbound | 35 | 221.46 | 41008 | Offshore | 31.9892 | -80.7731 | 2021-02-14 13:17:49
ONE MATRIX | 538003810 | 14 | 19.24 | One-way Transit | 26.33 | 1 | 158 | 991 | 141 | Post-Panamax | 73 | 323 | 324 | Inbound | 35 | 221.46 | 41008 | Nearshore | 32.0092 | -80.7981 | 2021-02-14 13:17:58
ONE MATRIX | 538003810 | 14.1 | 19.24 | One-way Transit | 23.5 | 0 | 141 | 991 | 141 | Post-Panamax | 73 | 323 | 323 | Inbound | 35 | 221.46 | 41008 | Nearshore | 32.0111 | -80.7997 | 2021-02-14 13:18:34
NAVARINO | 477252600 | 14.5 | 19.24 | One-way Transit | 39.33 | 5 | 236 | 1099 | 141 | Post-Panamax | 71 | 296 | 301 | Inbound | 35 | 221.46 | 41008 | Offshore | 31.9913 | -80.7778 | 2021-02-14 13:18:55
ONE MATRIX | 538003810 | 14.3 | 19.24 | One-way Transit | 26.33 | 1 | 158 | 991 | 141 | Post-Panamax | 73 | 324 | 323 | Inbound | 35 | 221.46 | 41008 | Nearshore | 32.0147 | -80.8028 | 2021-02-14 13:19:41
ONE MATRIX | 538003810 | 14.4 | 19.24 | One-way Transit | 23.5 | 0 | 141 | 991 | 141 | Post-Panamax | 73 | 322 | 322 | Inbound | 35 | 221.46 | 41008 | Nearshore | 32.0181 | -80.8059 | 2021-02-14 13:20:47
ONE MATRIX | 538003810 | 14.4 | 19.24 | One-way Transit | 26.33 | 1 | 158 | 991 | 141 | Post-Panamax | 73 | 321 | 322 | Inbound | 35 | 221.46 | 41008 | Nearshore | 32.0216 | -80.8091 | 2021-02-14 13:21:52
NAVARINO | 477252600 | 13.4 | 19.24 | One-way Transit | 36.17 | 4 | 217 | 1099 | 141 | Post-Panamax | 71 | 319 | 323 | Inbound | 35 | 221.46 | 41008 | Nearshore | 31.9988 | -80.7883 | 2021-02-14 13:21:55
ONE MATRIX | 538003810 | 14.5 | 19.24 | One-way Transit | 23.5 | 0 | 141 | 991 | 141 | Post-Panamax | 73 | 322 | 322 | Inbound | 35 | 221.46 | 41008 | Nearshore | 32.0235 | -80.8108 | 2021-02-14 13:22:28
NAVARINO | 477252600 | 13 | 19.24 | One-way Transit | 33 | 3 | 198 | 1099 | 141 | Post-Panamax | 71 | 319 | 322 | Inbound | 35 | 221.46 | 41008 | Nearshore | 32.0017 | -80.7911 | 2021-02-14 13:22:55
ONE MATRIX | 538003810 | 14.5 | 19.24 | One-way Transit | 23.5 | 0 | 141 | 991 | 141 | Post-Panamax | 73 | 321 | 321 | Inbound | 35 | 221.46 | 41008 | Nearshore | 32.0269 | -80.8141 | 2021-02-14 13:23:34
NAVARINO | 477252600 | 12.7 | 19.24 | One-way Transit | 39.33 | 5 | 236 | 1099 | 141 | Post-Panamax | 71 | 319 | 324 | Inbound | 35 | 221.46 | 41008 | Nearshore | 32.0044 | -80.7938 | 2021-02-14 13:23:55
NAVARINO | 477252600 | 12.6 | 19.24 | One-way Transit | 36.17 | 4 | 217 | 1099 | 141 | Post-Panamax | 71 | 322 | 326 | Inbound | 35 | 221.46 | 41008 | Nearshore | 32.0057 | -80.7951 | 2021-02-14 13:24:25
NAVARINO | 477252600 | 12.4 | 19.69 | One-way Transit | 33 | 3 | 198 | 1099 | 141 | Post-Panamax | 71 | 323 | 326 | Inbound | 47 | 221.46 | 41008 | Nearshore | 32.009 | -80.798 | 2021-02-14 13:25:35
NAVARINO | 477252600 | 12.3 | 19.69 | One-way Transit | 33 | 3 | 198 | 1099 | 141 | Post-Panamax | 71 | 322 | 325 | Inbound | 47 | 221.46 | 41008 | Nearshore | 32.0118 | -80.8004 | 2021-02-14 13:26:35
NAVARINO | 477252600 | 12.2 | 19.69 | One-way Transit | 33 | 3 | 198 | 1099 | 141 | Post-Panamax | 71 | 322 | 325 | Inbound | 47 | 221.46 | 41008 | Nearshore | 32.015 | -80.8033 | 2021-02-14 13:27:46
NAVARINO | 477252600 | 12.2 | 19.69 | One-way Transit | 33 | 3 | 198 | 1099 | 141 | Post-Panamax | 71 | 322 | 325 | Inbound | 47 | 221.46 | 41008 | Nearshore | 32.0181 | -80.8062 | 2021-02-14 13:28:55
NAVARINO | 477252600 | 12.1 | 19.69 | One-way Transit | 33 | 3 | 198 | 1099 | 141 | Post-Panamax | 71 | 323 | 326 | Inbound | 47 | 221.46 | 41008 | Nearshore | 32.0199 | -80.8077 | 2021-02-14 13:29:35
NAVARINO | 477252600 | 12.2 | 19.69 | One-way Transit | 29.83 | 2 | 179 | 1099 | 141 | Post-Panamax | 71 | 321 | 323 | Inbound | 47 | 221.46 | 41008 | Nearshore | 32.0227 | -80.8101 | 2021-02-14 13:30:39
NAVARINO | 477252600 | 12.1 | 19.69 | One-way Transit | 33 | 3 | 198 | 1099 | 141 | Post-Panamax | 71 | 320 | 323 | Inbound | 47 | 221.46 | 41008 | Nearshore | 32.0258 | -80.8131 | 2021-02-14 13:31:46
CAPE SOUNIO | 248089000 | 15.7 | 20.8 | One-way Transit | 29.33 | 1 | 176 | 1082 | 157 | Post-Panamax | 70 | 138 | 139 | Outbound | 35 | 24.61 | 41008 | Nearshore | 32.0274 | -80.8147 | 2021-02-14 19:52:33
CAPE SOUNIO | 248089000 | 15.7 | 20.8 | One-way Transit | 26.17 | 0 | 157 | 1082 | 157 | Post-Panamax | 70 | 141 | 141 | Outbound | 35 | 24.61 | 41008 | Nearshore | 32.024 | -80.8114 | 2021-02-14 19:53:33
CAPE SOUNIO | 248089000 | 15.7 | 20.8 | One-way Transit | 29.33 | 1 | 176 | 1082 | 157 | Post-Panamax | 70 | 142 | 141 | Outbound | 35 | 24.61 | 41008 | Nearshore | 32.0203 | -80.808 | 2021-02-14 19:54:38
CAPE SOUNIO | 248089000 | 15.6 | 20.8 | One-way Transit | 29.33 | 1 | 176 | 1082 | 157 | Post-Panamax | 70 | 142 | 141 | Outbound | 19 | 221.46 | 41008 | Nearshore | 32.0162 | -80.8043 | 2021-02-14 19:55:51
CAPE SOUNIO | 248089000 | 15.6 | 20.8 | One-way Transit | 29.33 | 1 | 176 | 1082 | 157 | Post-Panamax | 70 | 142 | 141 | Outbound | 19 | 221.46 | 41008 | Nearshore | 32.0128 | -80.8011 | 2021-02-14 19:56:51
CAPE SOUNIO | 248089000 | 15.5 | 20.8 | One-way Transit | 29.33 | 1 | 176 | 1082 | 157 | Post-Panamax | 70 | 142 | 141 | Outbound | 19 | 221.46 | 41008 | Nearshore | 32.0094 | -80.7981 | 2021-02-14 19:57:51
CAPE SOUNIO | 248089000 | 15.3 | 20.8 | One-way Transit | 29.33 | 1 | 176 | 1082 | 157 | Post-Panamax | 70 | 143 | 142 | Outbound | 19 | 221.46 | 41008 | Nearshore | 32.0071 | -80.7961 | 2021-02-14 19:58:32
CAPE SOUNIO | 248089000 | 15.1 | 20.8 | One-way Transit | 29.33 | 1 | 176 | 1082 | 157 | Post-Panamax | 70 | 142 | 141 | Outbound | 19 | 221.46 | 41008 | Nearshore | 32.0031 | -80.7925 | 2021-02-14 19:59:44
CAPE SOUNIO | 248089000 | 14.8 | 20.8 | One-way Transit | 29.33 | 1 | 176 | 1082 | 157 | Post-Panamax | 70 | 141 | 140 | Outbound | 19 | 221.46 | 41008 | Nearshore | 31.9999 | -80.7895 | 2021-02-14 20:00:44
CAPE SOUNIO | 248089000 | 14.8 | 21.92 | One-way Transit | 29.33 | 1 | 176 | 1082 | 157 | Post-Panamax | 70 | 118 | 117 | Outbound | 16 | 221.46 | 41008 | Offshore | 31.9865 | -80.7675 | 2021-02-14 20:06:32
CAPE SOUNIO | 248089000 | 15 | 21.92 | One-way Transit | 29.33 | 1 | 176 | 1082 | 157 | Post-Panamax | 70 | 118 | 117 | Outbound | 16 | 221.46 | 41008 | Offshore | 31.9814 | -80.7563 | 2021-02-14 20:09:09
CAPE SOUNIO | 248089000 | 15.8 | 21.92 | One-way Transit | 29.33 | 1 | 176 | 1082 | 157 | Post-Panamax | 70 | 118 | 117 | Outbound | 16 | 221.46 | 41008 | Offshore | 31.9769 | -80.7465 | 2021-02-14 20:11:20
SEASPAN GANGES | 477776100 | 13.2 | 21.7 | One-way Transit | 29.33 | 1 | 176 | 1102 | 157 | Post-Panamax | 71 | 297 | 298 | Inbound | 8 | 221.46 | 41008 | Offshore | 31.9727 | -80.7363 | 2021-02-14 22:56:47
SEASPAN GANGES | 477776100 | 13.6 | 21.7 | One-way Transit | 32.5 | 2 | 195 | 1102 | 157 | Post-Panamax | 71 | 296 | 298 | Inbound | 8 | 221.46 | 41008 | Offshore | 31.9747 | -80.7408 | 2021-02-14 22:57:57
SEASPAN GANGES | 477776100 | 14 | 21.7 | One-way Transit | 32.5 | 2 | 195 | 1102 | 157 | Post-Panamax | 71 | 296 | 298 | Inbound | 8 | 221.46 | 41008 | Offshore | 31.9764 | -80.7449 | 2021-02-14 22:58:57
SEASPAN GANGES | 477776100 | 14.2 | 21.7 | One-way Transit | 29.33 | 1 | 176 | 1102 | 157 | Post-Panamax | 71 | 299 | 300 | Inbound | 8 | 221.46 | 41008 | Offshore | 31.9775 | -80.7472 | 2021-02-14 22:59:31
SEASPAN GANGES | 477776100 | 14.5 | 21.7 | One-way Transit | 29.33 | 1 | 176 | 1102 | 157 | Post-Panamax | 71 | 299 | 300 | Inbound | 8 | 221.46 | 41008 | Offshore | 31.9798 | -80.7522 | 2021-02-14 23:00:43
SEASPAN GANGES | 477776100 | 14.7 | 21.7 | One-way Transit | 26.17 | 0 | 157 | 1102 | 157 | Post-Panamax | 71 | 298 | 298 | Inbound | 8 | 221.46 | 41008 | Offshore | 31.982 | -80.7568 | 2021-02-14 23:01:48
SEASPAN GANGES | 477776100 | 14.8 | 21.7 | One-way Transit | 26.17 | 0 | 157 | 1102 | 157 | Post-Panamax | 71 | 298 | 298 | Inbound | 8 | 221.46 | 41008 | Offshore | 31.9839 | -80.7611 | 2021-02-14 23:02:48
SEASPAN GANGES | 477776100 | 14.9 | 21.7 | One-way Transit | 26.17 | 0 | 157 | 1102 | 157 | Post-Panamax | 71 | 298 | 298 | Inbound | 8 | 221.46 | 41008 | Offshore | 31.986 | -80.7658 | 2021-02-14 23:03:54
SEASPAN GANGES | 477776100 | 15.1 | 21.7 | One-way Transit | 26.17 | 0 | 157 | 1102 | 157 | Post-Panamax | 71 | 297 | 297 | Inbound | 8 | 221.46 | 41008 | Offshore | 31.988 | -80.7702 | 2021-02-14 23:04:54
SEASPAN GANGES | 477776100 | 15.2 | 23.04 | One-way Transit | 29.33 | 1 | 176 | 1102 | 157 | Post-Panamax | 71 | 298 | 297 | Inbound | 11 | 221.46 | 41008 | Offshore | 31.99 | -80.7745 | 2021-02-14 23:05:54
SEASPAN GANGES | 477776100 | 14.6 | 23.04 | One-way Transit | 29.33 | 1 | 176 | 1102 | 157 | Post-Panamax | 71 | 320 | 321 | Inbound | 11 | 221.46 | 41008 | Nearshore | 31.9994 | -80.7889 | 2021-02-14 23:09:36
SEASPAN GANGES | 477776100 | 14.3 | 23.04 | One-way Transit | 26.17 | 0 | 157 | 1102 | 157 | Post-Panamax | 71 | 321 | 321 | Inbound | 11 | 221.46 | 41008 | Nearshore | 32.0025 | -80.7918 | 2021-02-14 23:10:36
SEASPAN GANGES | 477776100 | 14.3 | 23.04 | One-way Transit | 29.33 | 1 | 176 | 1102 | 157 | Post-Panamax | 71 | 322 | 321 | Inbound | 11 | 221.46 | 41008 | Nearshore | 32.0057 | -80.7947 | 2021-02-14 23:11:36
SEASPAN GANGES | 477776100 | 14.4 | 23.04 | One-way Transit | 29.33 | 1 | 176 | 1102 | 157 | Post-Panamax | 71 | 322 | 321 | Inbound | 11 | 221.46 | 41008 | Nearshore | 32.0091 | -80.7979 | 2021-02-14 23:12:42
SEASPAN GANGES | 477776100 | 14.5 | 23.04 | One-way Transit | 29.33 | 1 | 176 | 1102 | 157 | Post-Panamax | 71 | 323 | 322 | Inbound | 11 | 221.46 | 41008 | Nearshore | 32.0123 | -80.8008 | 2021-02-14 23:13:42
SEASPAN GANGES | 477776100 | 14.7 | 23.04 | One-way Transit | 29.33 | 1 | 176 | 1102 | 157 | Post-Panamax | 71 | 323 | 322 | Inbound | 11 | 221.46 | 41008 | Nearshore | 32.0155 | -80.8037 | 2021-02-14 23:14:42
SEASPAN GANGES | 477776100 | 14.9 | 23.71 | One-way Transit | 29.33 | 1 | 176 | 1102 | 157 | Post-Panamax | 71 | 323 | 322 | Inbound | 16 | 221.46 | 41008 | Nearshore | 32.0192 | -80.807 | 2021-02-14 23:15:48
SEASPAN GANGES | 477776100 | 15 | 23.71 | One-way Transit | 26.17 | 0 | 157 | 1102 | 157 | Post-Panamax | 71 | 322 | 322 | Inbound | 16 | 221.46 | 41008 | Nearshore | 32.0225 | -80.8101 | 2021-02-14 23:16:48
SEASPAN GANGES | 477776100 | 15.3 | 23.71 | One-way Transit | 26.17 | 0 | 157 | 1102 | 157 | Post-Panamax | 71 | 322 | 322 | Inbound | 16 | 221.46 | 41008 | Nearshore | 32.0259 | -80.8131 | 2021-02-14 23:17:48
CAPE SOUNIO | 248089000 | 15.7 | 23.49 | One-way Transit | 32.5 | 2 | 195 | 1082 | 157 | Post-Panamax | 70 | 297 | 299 | Inbound | 46 | 221.46 | 41008 | Offshore | 31.9764 | -80.7446 | 2021-02-13 00:00:50
CAPE SOUNIO | 248089000 | 15.9 | 23.49 | One-way Transit | 32.5 | 2 | 195 | 1082 | 157 | Post-Panamax | 70 | 298 | 300 | Inbound | 46 | 221.46 | 41008 | Offshore | 31.9786 | -80.7497 | 2021-02-13 00:01:54
CAPE SOUNIO | 248089000 | 16 | 23.49 | One-way Transit | 32.5 | 2 | 195 | 1082 | 157 | Post-Panamax | 70 | 298 | 300 | Inbound | 46 | 221.46 | 41008 | Offshore | 31.981 | -80.7548 | 2021-02-13 00:03:00
CAPE SOUNIO | 248089000 | 16 | 23.49 | One-way Transit | 29.33 | 1 | 176 | 1082 | 157 | Post-Panamax | 70 | 299 | 300 | Inbound | 46 | 221.46 | 41008 | Offshore | 31.9822 | -80.7575 | 2021-02-13 00:03:35
CAPE SOUNIO | 248089000 | 16 | 23.49 | One-way Transit | 29.33 | 1 | 176 | 1082 | 157 | Post-Panamax | 70 | 298 | 299 | Inbound | 46 | 221.46 | 41008 | Offshore | 31.9843 | -80.7622 | 2021-02-13 00:04:35
CAPE SOUNIO | 248089000 | 15.9 | 24.38 | One-way Transit | 29.33 | 1 | 176 | 1082 | 157 | Post-Panamax | 70 | 298 | 299 | Inbound | 43 | 221.46 | 41008 | Offshore | 31.9869 | -80.7677 | 2021-02-13 00:05:47
CAPE SOUNIO | 248089000 | 16 | 24.38 | One-way Transit | 29.33 | 1 | 176 | 1082 | 157 | Post-Panamax | 70 | 298 | 299 | Inbound | 43 | 221.46 | 41008 | Offshore | 31.9892 | -80.7728 | 2021-02-13 00:06:54
CAPE SOUNIO | 248089000 | 16.1 | 24.38 | One-way Transit | 32.5 | 2 | 195 | 1082 | 157 | Post-Panamax | 70 | 298 | 300 | Inbound | 43 | 221.46 | 41008 | Offshore | 31.9915 | -80.7779 | 2021-02-13 00:08:00
CAPE SOUNIO | 248089000 | 15.8 | 24.38 | One-way Transit | 29.33 | 1 | 176 | 1082 | 157 | Post-Panamax | 70 | 321 | 322 | Inbound | 43 | 221.46 | 41008 | Nearshore | 31.9994 | -80.7889 | 2021-02-13 00:10:47
CAPE SOUNIO | 248089000 | 15.6 | 24.38 | One-way Transit | 29.33 | 1 | 176 | 1082 | 157 | Post-Panamax | 70 | 321 | 322 | Inbound | 43 | 221.46 | 41008 | Nearshore | 32.0018 | -80.7913 | 2021-02-13 00:11:30
CAPE SOUNIO | 248089000 | 15.2 | 24.38 | One-way Transit | 29.33 | 1 | 176 | 1082 | 157 | Post-Panamax | 70 | 321 | 322 | Inbound | 43 | 221.46 | 41008 | Nearshore | 32.0054 | -80.7947 | 2021-02-13 00:12:36
CAPE SOUNIO | 248089000 | 15.2 | 24.38 | One-way Transit | 29.33 | 1 | 176 | 1082 | 157 | Post-Panamax | 70 | 322 | 323 | Inbound | 43 | 221.46 | 41008 | Nearshore | 32.0092 | -80.7981 | 2021-02-13 00:13:42
CAPE SOUNIO | 248089000 | 15.3 | 24.38 | One-way Transit | 26.17 | 0 | 157 | 1082 | 157 | Post-Panamax | 70 | 323 | 323 | Inbound | 43 | 221.46 | 41008 | Nearshore | 32.0125 | -80.8012 | 2021-02-13 00:14:42
CAPE SOUNIO | 248089000 | 15.5 | 23.49 | One-way Transit | 26.17 | 0 | 157 | 1082 | 157 | Post-Panamax | 70 | 324 | 324 | Inbound | 41 | 221.46 | 41008 | Nearshore | 32.0162 | -80.8045 | 2021-02-13 00:15:48
CAPE SOUNIO | 248089000 | 15.7 | 23.49 | One-way Transit | 26.17 | 0 | 157 | 1082 | 157 | Post-Panamax | 70 | 323 | 323 | Inbound | 41 | 221.46 | 41008 | Nearshore | 32.0201 | -80.808 | 2021-02-13 00:16:55
CAPE SOUNIO | 248089000 | 15.9 | 23.49 | One-way Transit | 29.33 | 1 | 176 | 1082 | 157 | Post-Panamax | 70 | 321 | 322 | Inbound | 41 | 221.46 | 41008 | Nearshore | 32.0239 | -80.8115 | 2021-02-13 00:18:00
CAPE SOUNIO | 248089000 | 16.1 | 23.49 | One-way Transit | 26.17 | 0 | 157 | 1082 | 157 | Post-Panamax | 70 | 321 | 321 | Inbound | 41 | 221.46 | 41008 | Nearshore | 32.026 | -80.8135 | 2021-02-13 00:18:35
FIDELIO | 266261000 | 9.9 | 22.59 | One-way Transit | 21.83 | 2 | 131 | 748 | 105 | Panamax | 70 | 298 | 300 | Inbound | 41 | 221.46 | 41008 | Offshore | 31.9734 | -80.7376 | 2021-02-13 01:11:45
FIDELIO | 266261000 | 10 | 22.59 | One-way Transit | 21.83 | 2 | 131 | 748 | 105 | Panamax | 70 | 298 | 300 | Inbound | 41 | 221.46 | 41008 | Offshore | 31.9747 | -80.7405 | 2021-02-13 01:12:45
FIDELIO | 266261000 | 10 | 22.59 | One-way Transit | 21.83 | 2 | 131 | 748 | 105 | Panamax | 70 | 298 | 300 | Inbound | 41 | 221.46 | 41008 | Offshore | 31.976 | -80.7434 | 2021-02-13 01:13:45
FIDELIO | 266261000 | 10 | 22.59 | One-way Transit | 21.83 | 2 | 131 | 748 | 105 | Panamax | 70 | 298 | 300 | Inbound | 41 | 221.46 | 41008 | Offshore | 31.9773 | -80.7464 | 2021-02-13 01:14:45
FIDELIO | 266261000 | 9.9 | 23.26 | One-way Transit | 24 | 3 | 144 | 748 | 105 | Panamax | 70 | 297 | 300 | Inbound | 42 | 221.46 | 41008 | Offshore | 31.9781 | -80.7482 | 2021-02-13 01:15:25
FIDELIO | 266261000 | 10 | 23.26 | One-way Transit | 24 | 3 | 144 | 748 | 105 | Panamax | 70 | 297 | 300 | Inbound | 42 | 221.46 | 41008 | Offshore | 31.979 | -80.7502 | 2021-02-13 01:16:04
FIDELIO | 266261000 | 10 | 23.26 | One-way Transit | 24 | 3 | 144 | 748 | 105 | Panamax | 70 | 298 | 301 | Inbound | 42 | 221.46 | 41008 | Offshore | 31.9809 | -80.7545 | 2021-02-13 01:17:35
FIDELIO | 266261000 | 10 | 23.26 | One-way Transit | 21.83 | 2 | 131 | 748 | 105 | Panamax | 70 | 298 | 300 | Inbound | 42 | 221.46 | 41008 | Offshore | 31.9823 | -80.7574 | 2021-02-13 01:18:35
FIDELIO | 266261000 | 10 | 23.26 | One-way Transit | 21.83 | 2 | 131 | 748 | 105 | Panamax | 70 | 298 | 300 | Inbound | 42 | 221.46 | 41008 | Offshore | 31.9838 | -80.7607 | 2021-02-13 01:19:44
FIDELIO | 266261000 | 10 | 23.26 | One-way Transit | 21.83 | 2 | 131 | 748 | 105 | Panamax | 70 | 298 | 300 | Inbound | 42 | 221.46 | 41008 | Offshore | 31.9851 | -80.7636 | 2021-02-13 01:20:44
FIDELIO | 266261000 | 10 | 23.26 | One-way Transit | 21.83 | 2 | 131 | 748 | 105 | Panamax | 70 | 298 | 300 | Inbound | 42 | 221.46 | 41008 | Offshore | 31.9864 | -80.7665 | 2021-02-13 01:21:44
FIDELIO | 266261000 | 10 | 23.26 | One-way Transit | 21.83 | 2 | 131 | 748 | 105 | Panamax | 70 | 298 | 300 | Inbound | 42 | 221.46 | 41008 | Offshore | 31.9879 | -80.7699 | 2021-02-13 01:22:55
FIDELIO | 266261000 | 10 | 23.26 | One-way Transit | 21.83 | 2 | 131 | 748 | 105 | Panamax | 70 | 298 | 300 | Inbound | 42 | 221.46 | 41008 | Offshore | 31.9892 | -80.7728 | 2021-02-13 01:23:54
FIDELIO | 266261000 | 10 | 23.26 | One-way Transit | 24 | 3 | 144 | 748 | 105 | Panamax | 70 | 298 | 301 | Inbound | 42 | 221.46 | 41008 | Offshore | 31.9899 | -80.7742 | 2021-02-13 01:24:25
FIDELIO | 266261000 | 10 | 22.15 | One-way Transit | 24 | 3 | 144 | 748 | 105 | Panamax | 70 | 298 | 301 | Inbound | 36 | 221.46 | 41008 | Offshore | 31.9915 | -80.7776 | 2021-02-13 01:25:35
FIDELIO | 266261000 | 9.6 | 22.15 | One-way Transit | 28.33 | 5 | 170 | 748 | 105 | Panamax | 70 | 320 | 325 | Inbound | 36 | 221.46 | 41008 | Nearshore | 32.0004 | -80.7902 | 2021-02-13 01:30:44
FIDELIO | 266261000 | 9.9 | 22.15 | One-way Transit | 26.17 | 4 | 157 | 748 | 105 | Panamax | 70 | 321 | 325 | Inbound | 36 | 221.46 | 41008 | Nearshore | 32.0018 | -80.7916 | 2021-02-13 01:31:25
FIDELIO | 266261000 | 10.3 | 22.15 | One-way Transit | 24 | 3 | 144 | 748 | 105 | Panamax | 70 | 322 | 325 | Inbound | 36 | 221.46 | 41008 | Nearshore | 32.004 | -80.7936 | 2021-02-13 01:32:50
FIDELIO | 266261000 | 10.7 | 22.15 | One-way Transit | 24 | 3 | 144 | 748 | 105 | Panamax | 70 | 323 | 326 | Inbound | 36 | 221.46 | 41008 | Nearshore | 32.0071 | -80.7965 | 2021-02-13 01:33:44
FIDELIO | 266261000 | 10.9 | 22.15 | One-way Transit | 24 | 3 | 144 | 748 | 105 | Panamax | 70 | 323 | 326 | Inbound | 36 | 221.46 | 41008 | Nearshore | 32.0091 | -80.7982 | 2021-02-13 01:34:34
FIDELIO | 266261000 | 11 | 21.25 | One-way Transit | 24 | 3 | 144 | 748 | 105 | Panamax | 70 | 322 | 325 | Inbound | 39 | 221.46 | 41008 | Nearshore | 32.0116 | -80.8004 | 2021-02-13 01:35:35
FIDELIO | 266261000 | 11.2 | 21.25 | One-way Transit | 24 | 3 | 144 | 748 | 105 | Panamax | 70 | 323 | 326 | Inbound | 39 | 221.46 | 41008 | Nearshore | 32.0145 | -80.803 | 2021-02-13 01:36:44
FIDELIO | 266261000 | 11.4 | 21.25 | One-way Transit | 24 | 3 | 144 | 748 | 105 | Panamax | 70 | 323 | 326 | Inbound | 39 | 221.46 | 41008 | Nearshore | 32.017 | -80.8053 | 2021-02-13 01:37:44
FIDELIO | 266261000 | 11.5 | 21.25 | One-way Transit | 21.83 | 2 | 131 | 748 | 105 | Panamax | 70 | 323 | 325 | Inbound | 39 | 221.46 | 41008 | Nearshore | 32.0195 | -80.8075 | 2021-02-13 01:38:44
FIDELIO | 266261000 | 11.6 | 21.25 | One-way Transit | 24 | 3 | 144 | 748 | 105 | Panamax | 70 | 321 | 324 | Inbound | 39 | 221.46 | 41008 | Nearshore | 32.0221 | -80.8098 | 2021-02-13 01:39:44
FIDELIO | 266261000 | 11.7 | 21.25 | One-way Transit | 24 | 3 | 144 | 748 | 105 | Panamax | 70 | 322 | 325 | Inbound | 39 | 221.46 | 41008 | Nearshore | 32.0251 | -80.8125 | 2021-02-13 01:40:55
FIDELIO | 266261000 | 11.7 | 21.25 | One-way Transit | 21.83 | 2 | 131 | 748 | 105 | Panamax | 70 | 322 | 324 | Inbound | 39 | 221.46 | 41008 | Nearshore | 32.0268 | -80.8141 | 2021-02-13 01:41:35
YM WARRANTY | 356941000 | 14.4 | 20.13 | One-way Transit | 31.33 | 1 | 188 | 1200 | 167 | Post-Panamax | 70 | 139 | 140 | Outbound | 50 | 221.46 | 41008 | Nearshore | 32.0278 | -80.8148 | 2021-02-13 16:35:41
YM WARRANTY | 356941000 | 14.5 | 20.13 | One-way Transit | 31.33 | 1 | 188 | 1200 | 167 | Post-Panamax | 70 | 142 | 141 | Outbound | 50 | 221.46 | 41008 | Nearshore | 32.0246 | -80.8119 | 2021-02-13 16:36:41
YM WARRANTY | 356941000 | 14.7 | 20.13 | One-way Transit | 31.33 | 1 | 188 | 1200 | 167 | Post-Panamax | 70 | 142 | 141 | Outbound | 50 | 221.46 | 41008 | Nearshore | 32.0213 | -80.809 | 2021-02-13 16:37:41
YM WARRANTY | 356941000 | 14.8 | 20.13 | One-way Transit | 34.83 | 2 | 209 | 1200 | 167 | Post-Panamax | 70 | 143 | 141 | Outbound | 50 | 221.46 | 41008 | Nearshore | 32.0181 | -80.8061 | 2021-02-13 16:38:41
YM WARRANTY | 356941000 | 14.9 | 20.13 | One-way Transit | 34.83 | 2 | 209 | 1200 | 167 | Post-Panamax | 70 | 143 | 141 | Outbound | 50 | 221.46 | 41008 | Nearshore | 32.0147 | -80.8031 | 2021-02-13 16:39:41
YM WARRANTY | 356941000 | 14.9 | 20.13 | One-way Transit | 31.33 | 1 | 188 | 1200 | 167 | Post-Panamax | 70 | 143 | 142 | Outbound | 50 | 221.46 | 41008 | Nearshore | 32.0105 | -80.7993 | 2021-02-13 16:40:59
YM WARRANTY | 356941000 | 14.9 | 20.13 | One-way Transit | 34.83 | 2 | 209 | 1200 | 167 | Post-Panamax | 70 | 143 | 141 | Outbound | 50 | 221.46 | 41008 | Nearshore | 32.0085 | -80.7975 | 2021-02-13 16:41:35
YM WARRANTY | 356941000 | 15 | 20.13 | One-way Transit | 34.83 | 2 | 209 | 1200 | 167 | Post-Panamax | 70 | 143 | 141 | Outbound | 50 | 221.46 | 41008 | Nearshore | 32.0055 | -80.7949 | 2021-02-13 16:42:29
YM WARRANTY | 356941000 | 14.8 | 20.13 | One-way Transit | 34.83 | 2 | 209 | 1200 | 167 | Post-Panamax | 70 | 143 | 141 | Outbound | 50 | 221.46 | 41008 | Nearshore | 32.0016 | -80.7913 | 2021-02-13 16:43:41
YM WARRANTY | 356941000 | 14.4 | 19.91 | One-way Transit | 34.83 | 2 | 209 | 1200 | 167 | Post-Panamax | 70 | 119 | 117 | Outbound | 47 | 26.84 | 41008 | Offshore | 31.9913 | -80.7775 | 2021-02-13 16:47:35
YM WARRANTY | 356941000 | 14.4 | 19.91 | One-way Transit | 34.83 | 2 | 209 | 1200 | 167 | Post-Panamax | 70 | 119 | 117 | Outbound | 47 | 26.84 | 41008 | Offshore | 31.9894 | -80.7734 | 2021-02-13 16:48:35
YM WARRANTY | 356941000 | 14.4 | 19.91 | One-way Transit | 34.83 | 2 | 209 | 1200 | 167 | Post-Panamax | 70 | 119 | 117 | Outbound | 47 | 26.84 | 41008 | Offshore | 31.9883 | -80.7709 | 2021-02-13 16:49:11
YM WARRANTY | 356941000 | 14.3 | 19.91 | One-way Transit | 38.33 | 3 | 230 | 1200 | 167 | Post-Panamax | 70 | 118 | 115 | Outbound | 47 | 26.84 | 41008 | Offshore | 31.9814 | -80.7561 | 2021-02-13 16:52:46
YM WARRANTY | 356941000 | 14.2 | 19.91 | One-way Transit | 34.83 | 2 | 209 | 1200 | 167 | Post-Panamax | 70 | 116 | 114 | Outbound | 47 | 26.84 | 41008 | Offshore | 31.9792 | -80.7511 | 2021-02-13 16:53:59
YM WARRANTY | 356941000 | 14.1 | 19.91 | One-way Transit | 34.83 | 2 | 209 | 1200 | 167 | Post-Panamax | 70 | 118 | 116 | Outbound | 47 | 26.84 | 41008 | Offshore | 31.9778 | -80.7478 | 2021-02-13 16:54:46
YM WARRANTY | 356941000 | 14.1 | 17.22 | One-way Transit | 38.33 | 3 | 230 | 1200 | 167 | Post-Panamax | 70 | 118 | 115 | Outbound | 41 | 221.46 | 41008 | Offshore | 31.9767 | -80.7453 | 2021-02-13 16:55:22
YM WARRANTY | 356941000 | 13.9 | 17.22 | One-way Transit | 38.33 | 3 | 230 | 1200 | 167 | Post-Panamax | 70 | 118 | 115 | Outbound | 41 | 221.46 | 41008 | Offshore | 31.9738 | -80.7388 | 2021-02-13 16:56:59
FIDELIO | 266261000 | 14.7 | 17.9 | One-way Transit | 17.5 | 0 | 105 | 748 | 105 | Panamax | 70 | 142 | 142 | Outbound | 41 | 221.46 | 41008 | Nearshore | 32.0249 | -80.8121 | 2021-02-13 18:09:59
FIDELIO | 266261000 | 14.7 | 17.9 | One-way Transit | 17.5 | 0 | 105 | 748 | 105 | Panamax | 70 | 143 | 143 | Outbound | 41 | 221.46 | 41008 | Nearshore | 32.0232 | -80.8107 | 2021-02-13 18:10:29
FIDELIO | 266261000 | 14.7 | 17.9 | One-way Transit | 21.83 | 2 | 131 | 748 | 105 | Panamax | 70 | 144 | 142 | Outbound | 41 | 221.46 | 41008 | Nearshore | 32.0197 | -80.8076 | 2021-02-13 18:11:35
FIDELIO | 266261000 | 14.7 | 17.9 | One-way Transit | 21.83 | 2 | 131 | 748 | 105 | Panamax | 70 | 144 | 142 | Outbound | 41 | 221.46 | 41008 | Nearshore | 32.0164 | -80.8047 | 2021-02-13 18:12:35
FIDELIO | 266261000 | 14.6 | 17.9 | One-way Transit | 17.5 | 0 | 105 | 748 | 105 | Panamax | 70 | 139 | 139 | Outbound | 41 | 221.46 | 41008 | Nearshore | 32.0131 | -80.8018 | 2021-02-13 18:13:35
FIDELIO | 266261000 | 14.5 | 17.9 | One-way Transit | 21.83 | 2 | 131 | 748 | 105 | Panamax | 70 | 142 | 140 | Outbound | 41 | 221.46 | 41008 | Nearshore | 32.0096 | -80.7985 | 2021-02-13 18:14:41
FIDELIO | 266261000 | 14.5 | 18.12 | One-way Transit | 21.83 | 2 | 131 | 748 | 105 | Panamax | 70 | 140 | 138 | Outbound | 41 | 221.46 | 41008 | Nearshore | 32.0065 | -80.7955 | 2021-02-13 18:15:41
FIDELIO | 266261000 | 14.4 | 18.12 | One-way Transit | 21.83 | 2 | 131 | 748 | 105 | Panamax | 70 | 141 | 139 | Outbound | 41 | 221.46 | 41008 | Nearshore | 32.0034 | -80.7924 | 2021-02-13 18:16:41
FIDELIO | 266261000 | 14.3 | 18.12 | One-way Transit | 21.83 | 2 | 131 | 748 | 105 | Panamax | 70 | 141 | 139 | Outbound | 41 | 221.46 | 41008 | Nearshore | 32.0002 | -80.7894 | 2021-02-13 18:17:41
FIDELIO | 266261000 | 13.4 | 18.12 | One-way Transit | 21.83 | 2 | 131 | 748 | 105 | Panamax | 70 | 117 | 115 | Outbound | 41 | 221.46 | 41008 | Offshore | 31.9905 | -80.7755 | 2021-02-13 18:21:41
FIDELIO | 266261000 | 13.4 | 18.12 | One-way Transit | 21.83 | 2 | 131 | 748 | 105 | Panamax | 70 | 117 | 115 | Outbound | 41 | 221.46 | 41008 | Offshore | 31.9887 | -80.7716 | 2021-02-13 18:22:41
FIDELIO | 266261000 | 13.4 | 18.12 | One-way Transit | 21.83 | 2 | 131 | 748 | 105 | Panamax | 70 | 117 | 115 | Outbound | 41 | 221.46 | 41008 | Offshore | 31.987 | -80.7676 | 2021-02-13 18:23:41
FIDELIO | 266261000 | 13.4 | 18.12 | One-way Transit | 21.83 | 2 | 131 | 748 | 105 | Panamax | 70 | 117 | 115 | Outbound | 41 | 221.46 | 41008 | Offshore | 31.9849 | -80.7629 | 2021-02-13 18:24:54
FIDELIO | 266261000 | 13.5 | 17 | One-way Transit | 21.83 | 2 | 131 | 748 | 105 | Panamax | 70 | 118 | 116 | Outbound | 43 | 221.46 | 41008 | Offshore | 31.9838 | -80.7604 | 2021-02-13 18:25:32
FIDELIO | 266261000 | 13.5 | 17 | One-way Transit | 24 | 3 | 144 | 748 | 105 | Panamax | 70 | 118 | 115 | Outbound | 43 | 221.46 | 41008 | Offshore | 31.9817 | -80.7557 | 2021-02-13 18:26:44
FIDELIO | 266261000 | 13.5 | 17 | One-way Transit | 21.83 | 2 | 131 | 748 | 105 | Panamax | 70 | 119 | 117 | Outbound | 43 | 221.46 | 41008 | Offshore | 31.9799 | -80.7518 | 2021-02-13 18:27:44
FIDELIO | 266261000 | 13.2 | 17 | One-way Transit | 24 | 3 | 144 | 748 | 105 | Panamax | 70 | 119 | 116 | Outbound | 43 | 221.46 | 41008 | Offshore | 31.9787 | -80.7493 | 2021-02-13 18:28:24
FIDELIO | 266261000 | 12.7 | 17 | One-way Transit | 21.83 | 2 | 131 | 748 | 105 | Panamax | 70 | 119 | 117 | Outbound | 43 | 221.46 | 41008 | Offshore | 31.977 | -80.7456 | 2021-02-13 18:29:24
FIDELIO | 266261000 | 12.2 | 17 | One-way Transit | 26.17 | 4 | 157 | 748 | 105 | Panamax | 70 | 118 | 114 | Outbound | 43 | 221.46 | 41008 | Offshore | 31.9746 | -80.7403 | 2021-02-13 18:30:52
FIDELIO | 266261000 | 12.1 | 17 | One-way Transit | 28.33 | 5 | 170 | 748 | 105 | Panamax | 70 | 121 | 116 | Outbound | 43 | 221.46 | 41008 | Offshore | 31.9736 | -80.7379 | 2021-02-13 18:31:33
MAERSK KENSINGTON | 303657000 | 11.9 | 13.42 | One-way Transit | 21.83 | 0 | 131 | 981 | 131 | Post-Panamax | 70 | 138 | 138 | Outbound | 27 | 22.37 | 41008 | Nearshore | 32.0267 | -80.8137 | 2021-02-13 18:51:43
MAERSK KENSINGTON | 303657000 | 11.9 | 13.42 | One-way Transit | 24.67 | 1 | 148 | 981 | 131 | Post-Panamax | 70 | 140 | 141 | Outbound | 27 | 22.37 | 41008 | Nearshore | 32.0241 | -80.8112 | 2021-02-13 18:52:43
MAERSK KENSINGTON | 303657000 | 12.2 | 13.42 | One-way Transit | 24.67 | 1 | 148 | 981 | 131 | Post-Panamax | 70 | 141 | 142 | Outbound | 27 | 22.37 | 41008 | Nearshore | 32.0215 | -80.8088 | 2021-02-13 18:53:43
MAERSK KENSINGTON | 303657000 | 12 | 13.42 | One-way Transit | 24.67 | 1 | 148 | 981 | 131 | Post-Panamax | 70 | 143 | 142 | Outbound | 27 | 22.37 | 41008 | Nearshore | 32.0197 | -80.8072 | 2021-02-13 18:54:23
MAERSK KENSINGTON | 303657000 | 12 | 14.09 | One-way Transit | 27.5 | 2 | 165 | 981 | 131 | Post-Panamax | 70 | 144 | 142 | Outbound | 20 | 221.46 | 41008 | Nearshore | 32.0161 | -80.8041 | 2021-02-13 18:55:43
MAERSK KENSINGTON | 303657000 | 12.1 | 14.09 | One-way Transit | 27.5 | 2 | 165 | 981 | 131 | Post-Panamax | 70 | 140 | 142 | Outbound | 20 | 221.46 | 41008 | Nearshore | 32.0143 | -80.8025 | 2021-02-13 18:56:23
MAERSK KENSINGTON | 303657000 | 11.9 | 14.09 | One-way Transit | 27.5 | 2 | 165 | 981 | 131 | Post-Panamax | 70 | 144 | 142 | Outbound | 20 | 221.46 | 41008 | Nearshore | 32.0125 | -80.801 | 2021-02-13 18:57:03
MAERSK KENSINGTON | 303657000 | 11.7 | 14.09 | One-way Transit | 27.5 | 2 | 165 | 981 | 131 | Post-Panamax | 70 | 143 | 141 | Outbound | 20 | 221.46 | 41008 | Nearshore | 32.008 | -80.7971 | 2021-02-13 18:58:44
MAERSK KENSINGTON | 303657000 | 11.7 | 14.09 | One-way Transit | 27.5 | 2 | 165 | 981 | 131 | Post-Panamax | 70 | 143 | 141 | Outbound | 20 | 221.46 | 41008 | Nearshore | 32.0064 | -80.7956 | 2021-02-13 18:59:23
MAERSK KENSINGTON | 303657000 | 11.8 | 14.09 | One-way Transit | 30.33 | 3 | 182 | 981 | 131 | Post-Panamax | 70 | 144 | 141 | Outbound | 20 | 221.46 | 41008 | Nearshore | 32.0038 | -80.7933 | 2021-02-13 19:00:23
MAERSK KENSINGTON | 303657000 | 11.7 | 14.09 | One-way Transit | 30.33 | 3 | 182 | 981 | 131 | Post-Panamax | 70 | 138 | 141 | Outbound | 20 | 221.46 | 41008 | Nearshore | 32.0003 | -80.7902 | 2021-02-13 19:01:44
MAERSK KENSINGTON | 303657000 | 16 | 20.8 | One-way Transit | 24.67 | 1 | 148 | 981 | 131 | Post-Panamax | 70 | 298 | 299 | Inbound | 47 | 221.46 | 41008 | Offshore | 31.9737 | -80.7389 | 2021-02-12 20:10:53
MAERSK KENSINGTON | 303657000 | 16.1 | 20.8 | One-way Transit | 27.5 | 2 | 165 | 981 | 131 | Post-Panamax | 70 | 298 | 300 | Inbound | 47 | 221.46 | 41008 | Offshore | 31.9749 | -80.7418 | 2021-02-12 20:11:30
MAERSK KENSINGTON | 303657000 | 15.9 | 20.8 | One-way Transit | 24.67 | 1 | 148 | 981 | 131 | Post-Panamax | 70 | 300 | 301 | Inbound | 47 | 221.46 | 41008 | Offshore | 31.9823 | -80.7574 | 2021-02-12 20:14:54
MAERSK KENSINGTON | 303657000 | 15.7 | 21.48 | One-way Transit | 24.67 | 1 | 148 | 981 | 131 | Post-Panamax | 70 | 298 | 299 | Inbound | 49 | 221.46 | 41008 | Offshore | 31.9847 | -80.7624 | 2021-02-12 20:15:59
MAERSK KENSINGTON | 303657000 | 15.9 | 21.48 | One-way Transit | 30.33 | 3 | 182 | 981 | 131 | Post-Panamax | 70 | 296 | 299 | Inbound | 49 | 221.46 | 41008 | Offshore | 31.9859 | -80.765 | 2021-02-12 20:16:35
MAERSK KENSINGTON | 303657000 | 15.4 | 21.48 | One-way Transit | 36 | 5 | 216 | 981 | 131 | Post-Panamax | 70 | 298 | 303 | Inbound | 49 | 221.46 | 41008 | Offshore | 31.9879 | -80.7695 | 2021-02-12 20:17:35
MAERSK KENSINGTON | 303657000 | 15.1 | 21.48 | One-way Transit | 33.17 | 4 | 199 | 981 | 131 | Post-Panamax | 70 | 298 | 294 | Inbound | 49 | 221.46 | 41008 | Offshore | 31.9904 | -80.7741 | 2021-02-12 20:18:42
HAMBURG BAY | 636016199 | 15.6 | 21.48 | One-way Transit | 35.67 | 5 | 214 | 961 | 131 | Panamax | 70 | 297 | 302 | Inbound | 49 | 221.46 | 41008 | Offshore | 31.9727 | -80.7364 | 2021-02-12 20:20:44
HAMBURG BAY | 636016199 | 15.8 | 21.48 | One-way Transit | 30.17 | 3 | 181 | 961 | 131 | Panamax | 70 | 299 | 302 | Inbound | 49 | 221.46 | 41008 | Offshore | 31.9748 | -80.7408 | 2021-02-12 20:21:44
HAMBURG BAY | 636016199 | 15.9 | 21.48 | One-way Transit | 33 | 4 | 198 | 961 | 131 | Panamax | 70 | 299 | 303 | Inbound | 49 | 221.46 | 41008 | Offshore | 31.9772 | -80.7458 | 2021-02-12 20:22:49
MAERSK KENSINGTON | 303657000 | 14.3 | 21.48 | One-way Transit | 24.67 | 1 | 148 | 981 | 131 | Post-Panamax | 70 | 321 | 322 | Inbound | 49 | 221.46 | 41008 | Nearshore | 32.0005 | -80.7899 | 2021-02-12 20:22:53
HAMBURG BAY | 636016199 | 15.9 | 21.48 | One-way Transit | 21.83 | 0 | 131 | 961 | 131 | Panamax | 70 | 300 | 300 | Inbound | 49 | 221.46 | 41008 | Offshore | 31.9789 | -80.749 | 2021-02-12 20:23:32
MAERSK KENSINGTON | 303657000 | 13.9 | 21.48 | One-way Transit | 24.67 | 1 | 148 | 981 | 131 | Post-Panamax | 70 | 321 | 322 | Inbound | 49 | 221.46 | 41008 | Nearshore | 32.0036 | -80.7928 | 2021-02-12 20:23:53
HAMBURG BAY | 636016199 | 15.7 | 21.48 | One-way Transit | 30.17 | 3 | 181 | 961 | 131 | Panamax | 70 | 296 | 299 | Inbound | 49 | 221.46 | 41008 | Offshore | 31.9812 | -80.7544 | 2021-02-12 20:24:44
MAERSK KENSINGTON | 303657000 | 13.8 | 21.48 | One-way Transit | 27.5 | 2 | 165 | 981 | 131 | Post-Panamax | 70 | 321 | 323 | Inbound | 49 | 221.46 | 41008 | Nearshore | 32.0066 | -80.7956 | 2021-02-12 20:24:53
MAERSK KENSINGTON | 303657000 | 13.9 | 21.48 | One-way Transit | 27.5 | 2 | 165 | 981 | 131 | Post-Panamax | 70 | 321 | 323 | Inbound | 48 | 221.46 | 41008 | Nearshore | 32.0084 | -80.7973 | 2021-02-12 20:25:30
HAMBURG BAY | 636016199 | 15.6 | 21.48 | One-way Transit | 33 | 4 | 198 | 961 | 131 | Panamax | 70 | 296 | 300 | Inbound | 48 | 221.46 | 41008 | Offshore | 31.9832 | -80.7591 | 2021-02-12 20:25:44
MAERSK KENSINGTON | 303657000 | 13.8 | 21.48 | One-way Transit | 27.5 | 2 | 165 | 981 | 131 | Post-Panamax | 70 | 322 | 324 | Inbound | 48 | 221.46 | 41008 | Nearshore | 32.012 | -80.8007 | 2021-02-12 20:26:42
HAMBURG BAY | 636016199 | 15.6 | 21.48 | One-way Transit | 30.17 | 3 | 181 | 961 | 131 | Panamax | 70 | 297 | 300 | Inbound | 48 | 221.46 | 41008 | Offshore | 31.9852 | -80.7635 | 2021-02-12 20:26:44
HAMBURG BAY | 636016199 | 15.5 | 21.48 | One-way Transit | 24.67 | 1 | 148 | 961 | 131 | Panamax | 70 | 298 | 299 | Inbound | 48 | 221.46 | 41008 | Offshore | 31.9873 | -80.768 | 2021-02-12 20:27:44
MAERSK KENSINGTON | 303657000 | 13.9 | 21.48 | One-way Transit | 24.67 | 1 | 148 | 981 | 131 | Post-Panamax | 70 | 323 | 324 | Inbound | 48 | 221.46 | 41008 | Nearshore | 32.0154 | -80.8037 | 2021-02-12 20:27:48
HAMBURG BAY | 636016199 | 15.4 | 21.48 | One-way Transit | 30.17 | 3 | 181 | 961 | 131 | Panamax | 70 | 296 | 299 | Inbound | 48 | 221.46 | 41008 | Offshore | 31.9892 | -80.7725 | 2021-02-12 20:28:44
MAERSK KENSINGTON | 303657000 | 14.1 | 21.48 | One-way Transit | 21.83 | 0 | 131 | 981 | 131 | Post-Panamax | 70 | 323 | 323 | Inbound | 48 | 221.46 | 41008 | Nearshore | 32.0192 | -80.8071 | 2021-02-12 20:28:59
HAMBURG BAY | 636016199 | 15.5 | 21.48 | One-way Transit | 27.33 | 2 | 164 | 961 | 131 | Panamax | 70 | 297 | 299 | Inbound | 48 | 221.46 | 41008 | Offshore | 31.9912 | -80.777 | 2021-02-12 20:29:44
MAERSK KENSINGTON | 303657000 | 14.6 | 21.48 | One-way Transit | 21.83 | 0 | 131 | 981 | 131 | Post-Panamax | 70 | 322 | 322 | Inbound | 48 | 221.46 | 41008 | Nearshore | 32.0223 | -80.8098 | 2021-02-12 20:29:59
MAERSK KENSINGTON | 303657000 | 14.4 | 21.48 | One-way Transit | 24.67 | 1 | 148 | 981 | 131 | Post-Panamax | 70 | 321 | 322 | Inbound | 48 | 221.46 | 41008 | Nearshore | 32.0254 | -80.8128 | 2021-02-12 20:30:59
HAMBURG BAY | 636016199 | 14.7 | 21.48 | One-way Transit | 30.17 | 3 | 181 | 961 | 131 | Panamax | 70 | 320 | 323 | Inbound | 48 | 221.46 | 41008 | Nearshore | 31.9993 | -80.7889 | 2021-02-12 20:32:50
HAMBURG BAY | 636016199 | 14.3 | 21.48 | One-way Transit | 30.17 | 3 | 181 | 961 | 131 | Panamax | 70 | 320 | 323 | Inbound | 48 | 221.46 | 41008 | Nearshore | 32.0028 | -80.7922 | 2021-02-12 20:33:56
HAMBURG BAY | 636016199 | 14.1 | 21.48 | One-way Transit | 27.33 | 2 | 164 | 961 | 131 | Panamax | 70 | 322 | 324 | Inbound | 48 | 221.46 | 41008 | Nearshore | 32.0059 | -80.7951 | 2021-02-12 20:34:56
HAMBURG BAY | 636016199 | 14.1 | 21.25 | One-way Transit | 27.33 | 2 | 164 | 961 | 131 | Panamax | 70 | 322 | 324 | Inbound | 45 | 221.46 | 41008 | Nearshore | 32.0091 | -80.7979 | 2021-02-12 20:35:56
HAMBURG BAY | 636016199 | 14 | 21.25 | One-way Transit | 30.17 | 3 | 181 | 961 | 131 | Panamax | 70 | 322 | 325 | Inbound | 45 | 221.46 | 41008 | Nearshore | 32.0112 | -80.7999 | 2021-02-12 20:36:38
HAMBURG BAY | 636016199 | 14 | 21.25 | One-way Transit | 30.17 | 3 | 181 | 961 | 131 | Panamax | 70 | 322 | 325 | Inbound | 45 | 221.46 | 41008 | Nearshore | 32.0146 | -80.8029 | 2021-02-12 20:37:44
HAMBURG BAY | 636016199 | 14.1 | 21.25 | One-way Transit | 24.67 | 1 | 148 | 961 | 131 | Panamax | 70 | 323 | 324 | Inbound | 45 | 221.46 | 41008 | Nearshore | 32.0178 | -80.8057 | 2021-02-12 20:38:44
HAMBURG BAY | 636016199 | 14.3 | 21.25 | One-way Transit | 24.67 | 1 | 148 | 961 | 131 | Panamax | 70 | 323 | 324 | Inbound | 45 | 221.46 | 41008 | Nearshore | 32.0209 | -80.8084 | 2021-02-12 20:39:44
HAMBURG BAY | 636016199 | 14.4 | 21.25 | One-way Transit | 27.33 | 2 | 164 | 961 | 131 | Panamax | 70 | 321 | 323 | Inbound | 45 | 221.46 | 41008 | Nearshore | 32.0241 | -80.8114 | 2021-02-12 20:40:44
HAMBURG BAY | 636016199 | 14.8 | 21.25 | One-way Transit | 24.67 | 1 | 148 | 961 | 131 | Panamax | 70 | 321 | 322 | Inbound | 45 | 221.46 | 41008 | Nearshore | 32.0273 | -80.8144 | 2021-02-12 20:41:44
EVER LISSOME | 235102679 | 14 | 21.7 | One-way Transit | 34.17 | 3 | 205 | 1099 | 148 | Post-Panamax | 74 | 135 | 138 | Outbound | 45 | 221.46 | 41008 | Nearshore | 32.0244 | -80.8116 | 2021-02-12 21:13:44
EVER LISSOME | 235102679 | 14.1 | 21.7 | One-way Transit | 31 | 2 | 186 | 1099 | 148 | Post-Panamax | 74 | 141 | 139 | Outbound | 45 | 221.46 | 41008 | Nearshore | 32.021 | -80.8083 | 2021-02-12 21:14:49
EVER LISSOME | 235102679 | 14.2 | 23.04 | One-way Transit | 27.83 | 1 | 167 | 1099 | 148 | Post-Panamax | 74 | 142 | 141 | Outbound | 44 | 221.46 | 41008 | Nearshore | 32.0196 | -80.8069 | 2021-02-12 21:15:19
EVER LISSOME | 235102679 | 14.2 | 23.04 | One-way Transit | 24.67 | 0 | 148 | 1099 | 148 | Post-Panamax | 74 | 142 | 142 | Outbound | 44 | 221.46 | 41008 | Nearshore | 32.0171 | -80.8046 | 2021-02-12 21:16:07
EVER LISSOME | 235102679 | 14.4 | 23.04 | One-way Transit | 31 | 2 | 186 | 1099 | 148 | Post-Panamax | 74 | 144 | 142 | Outbound | 44 | 221.46 | 41008 | Nearshore | 32.0132 | -80.8012 | 2021-02-12 21:17:19
EVER LISSOME | 235102679 | 14.2 | 23.04 | One-way Transit | 27.83 | 1 | 167 | 1099 | 148 | Post-Panamax | 74 | 143 | 142 | Outbound | 44 | 221.46 | 41008 | Nearshore | 32.0085 | -80.7971 | 2021-02-12 21:18:49
ONE HELSINKI | 373119000 | 13.3 | 21.25 | One-way Transit | 28.33 | 1 | 170 | 1099 | 151 | Post-Panamax | 73 | 142 | 141 | Outbound | 48 | 26.84 | 41008 | Nearshore | 32.0252 | -80.8127 | 2021-02-12 21:49:56
ONE HELSINKI | 373119000 | 13.4 | 21.25 | One-way Transit | 28.33 | 1 | 170 | 1099 | 151 | Post-Panamax | 73 | 142 | 141 | Outbound | 48 | 26.84 | 41008 | Nearshore | 32.0222 | -80.81 | 2021-02-12 21:50:56
ONE HELSINKI | 373119000 | 13.4 | 21.25 | One-way Transit | 28.33 | 1 | 170 | 1099 | 151 | Post-Panamax | 73 | 142 | 141 | Outbound | 48 | 26.84 | 41008 | Nearshore | 32.0192 | -80.8073 | 2021-02-12 21:51:56
ONE HELSINKI | 373119000 | 13.6 | 21.25 | One-way Transit | 28.33 | 1 | 170 | 1099 | 151 | Post-Panamax | 73 | 142 | 141 | Outbound | 48 | 26.84 | 41008 | Nearshore | 32.0162 | -80.8046 | 2021-02-12 21:52:56
ONE HELSINKI | 373119000 | 13.6 | 21.25 | One-way Transit | 28.33 | 1 | 170 | 1099 | 151 | Post-Panamax | 73 | 142 | 141 | Outbound | 48 | 26.84 | 41008 | Nearshore | 32.0132 | -80.8019 | 2021-02-12 21:53:56
ONE HELSINKI | 373119000 | 13.6 | 21.25 | One-way Transit | 28.33 | 1 | 170 | 1099 | 151 | Post-Panamax | 73 | 142 | 141 | Outbound | 48 | 26.84 | 41008 | Nearshore | 32.0113 | -80.8002 | 2021-02-12 21:54:35
ONE HELSINKI | 373119000 | 13.6 | 22.15 | One-way Transit | 28.33 | 1 | 170 | 1099 | 151 | Post-Panamax | 73 | 142 | 141 | Outbound | 41 | 221.46 | 41008 | Nearshore | 32.0083 | -80.7974 | 2021-02-12 21:55:35
ONE HELSINKI | 373119000 | 13.7 | 22.15 | One-way Transit | 28.33 | 1 | 170 | 1099 | 151 | Post-Panamax | 73 | 142 | 141 | Outbound | 41 | 221.46 | 41008 | Nearshore | 32.0053 | -80.7947 | 2021-02-12 21:56:35
ONE HELSINKI | 373119000 | 13.6 | 22.15 | One-way Transit | 28.33 | 1 | 170 | 1099 | 151 | Post-Panamax | 73 | 142 | 141 | Outbound | 41 | 221.46 | 41008 | Nearshore | 32.0023 | -80.792 | 2021-02-12 21:57:35
ONE HELSINKI | 373119000 | 13.5 | 22.15 | One-way Transit | 37.83 | 4 | 227 | 1099 | 151 | Post-Panamax | 73 | 143 | 139 | Outbound | 41 | 221.46 | 41008 | Nearshore | 31.9987 | -80.7889 | 2021-02-12 21:58:45
ONE HELSINKI | 373119000 | 14 | 22.15 | One-way Transit | 28.33 | 1 | 170 | 1099 | 151 | Post-Panamax | 73 | 117 | 116 | Outbound | 41 | 221.46 | 41008 | Offshore | 31.9881 | -80.7707 | 2021-02-12 22:03:46
ONE HELSINKI | 373119000 | 14.1 | 22.15 | One-way Transit | 28.33 | 1 | 170 | 1099 | 151 | Post-Panamax | 73 | 117 | 116 | Outbound | 41 | 221.46 | 41008 | Offshore | 31.987 | -80.7682 | 2021-02-12 22:04:21
ONE HELSINKI | 373119000 | 14.2 | 22.37 | One-way Transit | 28.33 | 1 | 170 | 1099 | 151 | Post-Panamax | 73 | 117 | 116 | Outbound | 39 | 221.46 | 41008 | Offshore | 31.9848 | -80.7633 | 2021-02-12 22:05:33
ONE HELSINKI | 373119000 | 14 | 22.37 | One-way Transit | 28.33 | 1 | 170 | 1099 | 151 | Post-Panamax | 73 | 117 | 116 | Outbound | 39 | 221.46 | 41008 | Offshore | 31.9786 | -80.7493 | 2021-02-12 22:08:57
ONE HELSINKI | 373119000 | 12.4 | 22.37 | One-way Transit | 28.33 | 1 | 170 | 1099 | 151 | Post-Panamax | 73 | 118 | 117 | Outbound | 39 | 221.46 | 41008 | Offshore | 31.974 | -80.7395 | 2021-02-12 22:11:33
COSCO SHIPPING ROSE | 477194800 | 15.1 | 22.15 | One-way Transit | 29.67 | 1 | 178 | 1200 | 157 | Post-Panamax | 70 | 299 | 300 | Inbound | 46 | 221.46 | 41008 | Offshore | 31.9731 | -80.7366 | 2021-02-12 23:37:47
COSCO SHIPPING ROSE | 477194800 | 15.3 | 22.15 | One-way Transit | 26.17 | 0 | 157 | 1200 | 157 | Post-Panamax | 70 | 300 | 300 | Inbound | 46 | 221.46 | 41008 | Offshore | 31.9752 | -80.741 | 2021-02-12 23:38:47
COSCO SHIPPING ROSE | 477194800 | 15.6 | 22.15 | One-way Transit | 29.67 | 1 | 178 | 1200 | 157 | Post-Panamax | 70 | 297 | 298 | Inbound | 46 | 221.46 | 41008 | Offshore | 31.9771 | -80.7454 | 2021-02-12 23:39:47
COSCO SHIPPING ROSE | 477194800 | 15.7 | 22.15 | One-way Transit | 29.67 | 1 | 178 | 1200 | 157 | Post-Panamax | 70 | 297 | 298 | Inbound | 46 | 221.46 | 41008 | Offshore | 31.9793 | -80.7505 | 2021-02-12 23:40:53
COSCO SHIPPING ROSE | 477194800 | 15.8 | 22.15 | One-way Transit | 29.67 | 1 | 178 | 1200 | 157 | Post-Panamax | 70 | 297 | 298 | Inbound | 46 | 221.46 | 41008 | Offshore | 31.9805 | -80.7532 | 2021-02-12 23:41:29
COSCO SHIPPING ROSE | 477194800 | 15.8 | 22.15 | One-way Transit | 29.67 | 1 | 178 | 1200 | 157 | Post-Panamax | 70 | 297 | 298 | Inbound | 46 | 221.46 | 41008 | Offshore | 31.9831 | -80.7593 | 2021-02-12 23:42:47
COSCO SHIPPING ROSE | 477194800 | 15.8 | 22.15 | One-way Transit | 29.67 | 1 | 178 | 1200 | 157 | Post-Panamax | 70 | 297 | 298 | Inbound | 46 | 221.46 | 41008 | Offshore | 31.9853 | -80.7643 | 2021-02-12 23:43:53
COSCO SHIPPING ROSE | 477194800 | 15.7 | 22.15 | One-way Transit | 33.17 | 2 | 199 | 1200 | 157 | Post-Panamax | 70 | 298 | 300 | Inbound | 46 | 221.46 | 41008 | Offshore | 31.9874 | -80.7689 | 2021-02-12 23:44:53
COSCO SHIPPING ROSE | 477194800 | 15.7 | 23.71 | One-way Transit | 33.17 | 2 | 199 | 1200 | 157 | Post-Panamax | 70 | 298 | 300 | Inbound | 44 | 29.08 | 41008 | Offshore | 31.9895 | -80.7734 | 2021-02-12 23:45:53
COSCO SHIPPING ROSE | 477194800 | 15.7 | 23.71 | One-way Transit | 29.67 | 1 | 178 | 1200 | 157 | Post-Panamax | 70 | 299 | 300 | Inbound | 44 | 29.08 | 41008 | Offshore | 31.9908 | -80.776 | 2021-02-12 23:46:29
COSCO SHIPPING ROSE | 477194800 | 15.4 | 23.71 | One-way Transit | 36.67 | 3 | 220 | 1200 | 157 | Post-Panamax | 70 | 318 | 321 | Inbound | 44 | 29.08 | 41008 | Nearshore | 31.9994 | -80.7893 | 2021-02-12 23:49:47
COSCO SHIPPING ROSE | 477194800 | 15 | 23.71 | One-way Transit | 33.17 | 2 | 199 | 1200 | 157 | Post-Panamax | 70 | 322 | 324 | Inbound | 44 | 29.08 | 41008 | Nearshore | 32.0028 | -80.7924 | 2021-02-12 23:50:46
COSCO SHIPPING ROSE | 477194800 | 15 | 23.71 | One-way Transit | 29.67 | 1 | 178 | 1200 | 157 | Post-Panamax | 70 | 324 | 325 | Inbound | 44 | 29.08 | 41008 | Nearshore | 32.0061 | -80.7953 | 2021-02-12 23:51:47
COSCO SHIPPING ROSE | 477194800 | 15 | 23.71 | One-way Transit | 29.67 | 1 | 178 | 1200 | 157 | Post-Panamax | 70 | 322 | 323 | Inbound | 44 | 29.08 | 41008 | Nearshore | 32.0099 | -80.7986 | 2021-02-12 23:52:53
COSCO SHIPPING ROSE | 477194800 | 15 | 23.71 | One-way Transit | 26.17 | 0 | 157 | 1200 | 157 | Post-Panamax | 70 | 323 | 323 | Inbound | 44 | 29.08 | 41008 | Nearshore | 32.0119 | -80.8004 | 2021-02-12 23:53:29
COSCO SHIPPING ROSE | 477194800 | 15.3 | 23.71 | One-way Transit | 29.67 | 1 | 178 | 1200 | 157 | Post-Panamax | 70 | 322 | 323 | Inbound | 44 | 29.08 | 41008 | Nearshore | 32.0156 | -80.8037 | 2021-02-12 23:54:35
COSCO SHIPPING ROSE | 477194800 | 15.4 | 23.71 | One-way Transit | 29.67 | 1 | 178 | 1200 | 157 | Post-Panamax | 70 | 322 | 323 | Inbound | 44 | 29.08 | 41008 | Nearshore | 32.019 | -80.8068 | 2021-02-12 23:55:35
COSCO SHIPPING ROSE | 477194800 | 15.6 | 23.71 | One-way Transit | 29.67 | 1 | 178 | 1200 | 157 | Post-Panamax | 70 | 321 | 322 | Inbound | 44 | 29.08 | 41008 | Nearshore | 32.0224 | -80.8099 | 2021-02-12 23:56:35
COSCO SHIPPING ROSE | 477194800 | 15.8 | 23.71 | One-way Transit | 29.67 | 1 | 178 | 1200 | 157 | Post-Panamax | 70 | 321 | 322 | Inbound | 44 | 29.08 | 41008 | Nearshore | 32.0258 | -80.8131 | 2021-02-12 23:57:35
MSC LORETTA | 352140000 | 16.3 | 8.72 | One-way Transit | 24.67 | 1 | 148 | 997 | 131 | Post-Panamax | 71 | 142 | 141 | Outbound | 39 | 221.46 | 41008 | Nearshore | 32.0115 | -80.8002 | 2021-02-11 00:28:47
MSC LORETTA | 352140000 | 16 | 8.72 | One-way Transit | 24.67 | 1 | 148 | 997 | 131 | Post-Panamax | 71 | 142 | 141 | Outbound | 39 | 221.46 | 41008 | Nearshore | 32.0005 | -80.7901 | 2021-02-11 00:31:53
MSC LORETTA | 352140000 | 14.7 | 8.28 | One-way Transit | 24.67 | 1 | 148 | 997 | 131 | Post-Panamax | 71 | 117 | 116 | Outbound | 35 | 221.46 | 41008 | Offshore | 31.9756 | -80.7434 | 2021-02-11 00:42:24
MSC LORETTA | 352140000 | 12.8 | 8.28 | One-way Transit | 24.67 | 1 | 148 | 997 | 131 | Post-Panamax | 71 | 117 | 116 | Outbound | 35 | 221.46 | 41008 | Offshore | 31.9732 | -80.7379 | 2021-02-11 00:43:47