## master-sv-max
Date/Time UTC | Name | MMSI | Max Speed kn | Mean Speed kn | LOA ft | Beam ft | Vessel Class | AIS Type | Course | Heading | Course Behavior | Yaw deg | Effective Beam ft | WDIR degT | WSPD mph | GST mph | Buoy Source | Location | Latitude | Longitude | Transit | % Channel Occupied
2021-01-28 02:05:37 | ZIM MONACO | 249509000 | 16.8 | 15.9 | 853 | 105 | Panamax | 71 | 117 | 118 | Outbound | 1 | 120 | 262 | 11.41 | 221.46 | 41008 | Offshore | 31.9834 | -80.7599 | One-way Transit | 20
2021-01-28 02:49:58 | HYUNDAI LOYALTY | 566998000 | 16.5 | 15.9 | 1115 | 151 | Post-Panamax | 71 | 135 | 139 | Outbound | 4 | 228 | 284 | 15.66 | 17.9 | 41008 | Nearshore | 32.029 | -80.8159 | One-way Transit | 38
2021-01-28 10:53:37 | APL SENTOSA | 215560000 | 16.4 | 15.9 | 1210 | 167 | Post-Panamax | 71 | 299 | 297 | Inbound | 2 | 209 | 309 | 28.86 | 35.79 | 41008 | Offshore | 31.9774 | -80.7469 | One-way Transit | 34.83
2021-01-28 14:19:52 | COSCO PHILIPPINES | 477738200 | 16.4 | 15.6 | 1096 | 141 | Post-Panamax | 72 | 297 | 299 | Inbound | 2 | 179 | 331 | 27.96 | 221.46 | 41008 | Offshore | 31.9785 | -80.7489 | One-way Transit | 29.83
2021-01-28 09:58:38 | ONE COSMOS | 370181000 | 16.4 | 15.7 | 1050 | 151 | Post-Panamax | 71 | 318 | 312 | Inbound | 6 | 260 | 306 | 28.63 | 221.46 | 41008 | Nearshore | 32.0283 | -80.8151 | One-way Transit | 43.33
2021-01-28 03:28:50 | EVER LAWFUL | 566732000 | 15.4 | 14.7 | 1099 | 151 | Post-Panamax | 71 | 127 | 134 | Outbound | 7 | 284 | 278 | 17.45 | 221.46 | 41008 | Nearshore | 32.0312 | -80.8183 | One-way Transit | 47.33
2021-01-27 17:01:53 | BILBAO BRIDGE | 477866300 | 16.5 | 15.5 | 879 | 115 | Panamax | 74 | 132 | 139 | Outbound | 7 | 221 | 18 | 15.21 | 221.46 | 41008 | Nearshore | 32.0297 | -80.8167 | One-way Transit | 36.83
2021-01-27 22:47:48 | MAERSK DENVER | 338418000 | 15.6 | 14.8 | 981 | 131 | Post-Panamax | 70 | 120 | 119 | Outbound | 1 | 148 | 94 | 9.17 | 17.9 | 41008 | Offshore | 31.9817 | -80.756 | One-way Transit | 24.67
2021-01-27 01:02:49 | GRANDE TOGO | 247304200 | 15.4 | 14.9 | 692 | 105 | Panamax | 79 | 128 | 126 | Outbound | 2 | 129 | 210 | 8.5 | 221.46 | 41008 | Offshore | 31.9942 | -80.783 | One-way Transit | 21.5
2021-01-27 20:38:58 | MSC ATHENS | 256858000 | 15.4 | 14.2 | 984 | 157 | Post-Panamax | 72 | 299 | 301 | Inbound | 2 | 191 | 62 | 18.57 | 221.46 | 41008 | Offshore | 31.9896 | -80.7739 | One-way Transit | 31.83
2021-01-27 20:00:47 | COSCO SAKURA | 477232200 | 15 | 14.2 | 1200 | 157 | Post-Panamax | 71 | 298 | 300 | Inbound | 2 | 199 | 51 | 23.04 | 221.46 | 41008 | Offshore | 31.9769 | -80.7456 | One-way Transit | 33.17
2021-01-27 10:50:59 | OOCL POLAND | 477182200 | 11.2 | 10.2 | 1200 | 157 | Post-Panamax | 70 | 136 | 136 | Outbound | 0 | 157 | 209 | 10.74 | 13.42 | 41008 | Nearshore | 32.0295 | -80.8169 | One-way Transit | 26.17
2021-01-26 20:40:48 | ZIM MONACO | 249509000 | 17 | 16.4 | 853 | 105 | Panamax | 71 | 320 | 318 | Inbound | 2 | 135 | 188 | 8.5 | 13.42 | 41008 | Nearshore | 32.0281 | -80.8151 | One-way Transit | 22.5
2021-01-26 05:30:54 | BILBAO BRIDGE | 477866300 | 15.9 | 14.4 | 879 | 115 | Panamax | 74 | 313 | 307 | Inbound | 6 | 206 | 213 | 9.62 | 221.46 | 41008 | Nearshore | 32.0315 | -80.8187 | One-way Transit | 34.33
2021-01-26 14:24:59 | CMA CGM MEDEA | 228342900 | 15.9 | 12.6 | 1141 | 141 | Post-Panamax | 79 | 132 | 136 | Outbound | 4 | 220 | 209 | 13.65 | 221.46 | 41008 | Nearshore | 32.0292 | -80.8165 | One-way Transit | 36.67
2021-01-26 19:49:51 | CEZANNE | 563062300 | 15.6 | 13.9 | 984 | 157 | Post-Panamax | 70 | 117 | 118 | Outbound | 1 | 174 | 188 | 8.5 | 13.42 | 41008 | Offshore | 31.9755 | -80.7428 | One-way Transit | 29
2021-01-26 21:20:47 | SEAMAX BRIDGEPORT | 538009191 | 15.4 | 14.3 | 1059 | 141 | Post-Panamax | 70 | 302 | 308 | Inbound | 6 | 251 | 188 | 8.5 | 13.42 | 41008 | Offshore | 31.9932 | -80.7812 | One-way Transit | 41.83
2021-01-26 08:16:36 | EVER LAWFUL | 566732000 | 15.2 | 14 | 1099 | 151 | Post-Panamax | 71 | 321 | 320 | Inbound | 1 | 170 | 195 | 13.65 | 221.46 | 41008 | Nearshore | 32.0252 | -80.8128 | One-way Transit | 28.33
2021-01-26 23:14:10 | CMA CGM NABUCCO | 209920000 | 15.1 | 14.7 | 1096 | 138 | Post-Panamax | 71 | 118 | 117 | Outbound | 1 | 157 | 230 | 17.9 | 22.37 | 41004 | Offshore | 31.9912 | -80.7768 | One-way Transit | 26.17
2021-01-26 13:12:40 | GRANDE TOGO | 247304200 | 14.9 | 14.5 | 692 | 105 | Panamax | 79 | 299 | 297 | Inbound | 2 | 129 | 220 | 12.97 | 221.46 | 41008 | Offshore | 31.9918 | -80.7785 | One-way Transit | 21.5
2021-01-26 05:53:00 | TIGER | 248223000 | 14.9 | 14.5 | 758 | 108 | Panamax | 70 | 118 | 119 | Outbound | 1 | 121 | 210 | 9.4 | 11.18 | 41008 | Offshore | 31.9859 | -80.7654 | One-way Transit | 20.17
2021-01-26 12:37:55 | MAERSK DENVER | 338418000 | 14.2 | 13.8 | 981 | 131 | Post-Panamax | 70 | 314 | 320 | Inbound | 6 | 233 | 213 | 15.21 | 221.46 | 41008 | Nearshore | 32.0213 | -80.8089 | One-way Transit | 38.83
2021-01-26 07:40:36 | NYK REMUS | 357175000 | 14.1 | 13.3 | 961 | 105 | Panamax | 70 | 117 | 119 | Outbound | 2 | 138 | 193 | 14.99 | 221.46 | 41008 | Offshore | 31.9818 | -80.7558 | One-way Transit | 23
2021-01-26 06:59:32 | HYUNDAI LOYALTY | 566998000 | 13.4 | 11.9 | 1115 | 151 | Post-Panamax | 71 | 321 | 321 | Inbound | 0 | 151 | 192 | 14.76 | 221.46 | 41008 | Nearshore | 32.0185 | -80.8064 | One-way Transit | 25.17
2021-01-25 10:04:33 | MAERSK SOFIA | 563001200 | 17.5 | 15.5 | 1099 | 138 | Post-Panamax | 71 | 124 | 121 | Outbound | 3 | 195 | 181 | 4.47 | 221.46 | 41008 | Offshore | 31.9751 | -80.7418 | One-way Transit | 32.5
2021-01-25 10:06:53 | CMA CGM NABUCCO | 209920000 | 15.9 | 13.5 | 1096 | 138 | Post-Panamax | 71 | 322 | 322 | Inbound | 0 | 138 | 173 | 5.15 | 221.46 | 41008 | Nearshore | 32.0162 | -80.8041 | One-way Transit | 23
2021-01-25 10:27:24 | TIGER | 248223000 | 15.5 | 13.6 | 758 | 108 | Panamax | 70 | 313 | 313 | Inbound | 0 | 108 | 177 | 5.15 | 221.46 | 41008 | Nearshore | 31.9975 | -80.7867 | One-way Transit | 18
2021-01-25 08:33:55 | CEZANNE | 563062300 | 15.2 | 14.2 | 984 | 157 | Post-Panamax | 70 | 316 | 312 | Inbound | 4 | 225 | 122 | 5.37 | 221.46 | 41008 | Nearshore | 32.0304 | -80.8174 | One-way Transit | 37.5
2021-01-25 07:55:47 | OOCL POLAND | 477182200 | 15.2 | 14.8 | 1200 | 157 | Post-Panamax | 70 | 319 | 319 | Inbound | 0 | 157 | 131 | 5.37 | 221.46 | 41008 | Nearshore | 32.0276 | -80.815 | One-way Transit | 26.17
2021-01-25 09:35:35 | CMA CGM MEDEA | 228342900 | 14.8 | 14.3 | 1141 | 141 | Post-Panamax | 79 | 323 | 322 | Inbound | 1 | 161 | 184 | 4.03 | 221.46 | 41008 | Nearshore | 32.0167 | -80.8048 | One-way Transit | 26.83
2021-01-25 06:18:35 | ZIM ROTTERDAM | 636014222 | 14.3 | 13.6 | 1145 | 151 | Post-Panamax | 70 | 118 | 118 | Outbound | 0 | 151 | 90 | 6.93 | 221.46 | 41008 | Offshore | 31.9786 | -80.7496 | One-way Transit | 25.17
2021-01-25 03:04:41 | ONE MARVEL | 538003993 | 14 | 13.5 | 991 | 141 | Post-Panamax | 71 | 118 | 116 | Outbound | 2 | 175 | 19 | 4.92 | 221.46 | 41008 | Offshore | 31.9782 | -80.7484 | One-way Transit | 29.17
2021-01-25 14:29:35 | NYK REMUS | 357175000 | 13.8 | 13.3 | 961 | 105 | Panamax | 70 | 298 | 298 | Inbound | 0 | 105 | 214 | 4.92 | 221.46 | 41008 | Offshore | 31.9896 | -80.7736 | One-way Transit | 17.5
2021-01-25 21:28:39 | MONACO BRIDGE | 353997000 | 11.1 | 10 | 1197 | 167 | Post-Panamax | 70 | 118 | 118 | Outbound | 0 | 167 | 189 | 17.22 | 221.46 | 41008 | Offshore | 31.9768 | -80.7458 | One-way Transit | 27.83
2021-01-24 21:04:47 | OOCL KOREA | 477293100 | 14.6 | 14.2 | 1200 | 157 | Post-Panamax | 74 | 119 | 118 | Outbound | 1 | 178 | 33 | 10.29 | 221.46 | 41008 | Offshore | 31.9879 | -80.7693 | One-way Transit | 29.67
2021-01-24 15:08:45 | CHARLESTON EXPRESS | 367168640 | 14.3 | 13.6 | 797 | 105 | Panamax | 0 | 125 | 127 | Outbound | 2 | 133 | 58 | 11.86 | 221.46 | 41008 | Nearshore | 32.0303 | -80.8188 | One-way Transit | 22.17
2021-01-24 05:18:45 | MONACO BRIDGE | 353997000 | 13.8 | 13.1 | 1197 | 167 | Post-Panamax | 70 | 322 | 322 | Inbound | 0 | 167 | 61 | 15.88 | 221.46 | 41008 | Nearshore | 32.0255 | -80.8125 | One-way Transit | 27.83
2021-01-23 18:49:57 | MAERSK SOFIA | 563001200 | 17.4 | 16 | 1099 | 138 | Post-Panamax | 71 | 302 | 300 | Inbound | 2 | 176 | 41 | 18.12 | 22.37 | 41008 | Offshore | 31.9773 | -80.7466 | Two-way Transit | 58.67
2021-01-23 05:42:54 | ZIM ROTTERDAM | 636014222 | 17.2 | 16.6 | 1145 | 151 | Post-Panamax | 70 | 296 | 297 | Inbound | 1 | 171 | 350 | 9.17 | 221.46 | 41008 | Offshore | 31.9768 | -80.7462 | One-way Transit | 28.5
2021-01-23 19:11:51 | MAERSK SYDNEY | 563000500 | 17 | 14.5 | 1099 | 141 | Post-Panamax | 70 | 120 | 117 | Outbound | 3 | 198 | 43 | 18.12 | 221.46 | 41008 | Offshore | 31.9736 | -80.739 | One-way Transit | 33
2021-01-23 18:32:49 | MAERSK SEMBAWANG | 565448000 | 16.8 | 15.5 | 1046 | 131 | Post-Panamax | 71 | 118 | 118 | Outbound | 0 | 131 | 38 | 18.57 | 221.46 | 41008 | Offshore | 31.9758 | -80.7431 | One-way Transit | 21.83
2021-01-23 19:22:55 | MSC ELBE | 255805922 | 15.5 | 15.2 | 682 | 98 | Panamax | 71 | 298 | 298 | Inbound | 0 | 98 | 44 | 18.12 | 221.46 | 41008 | Offshore | 31.9789 | -80.7492 | One-way Transit | 16.33
2021-01-23 21:05:42 | CHARLESTON EXPRESS | 367168640 | 14.9 | 14.5 | 797 | 105 | Panamax | 0 | 299 | 298 | Inbound | 1 | 119 | 50 | 18.12 | 221.46 | 41008 | Offshore | 31.9742 | -80.7393 | Two-way Transit | 39.67
2021-01-23 21:28:44 | CMA CGM ARGENTINA | 215331000 | 14.8 | 13 | 1200 | 167 | Post-Panamax | 70 | 118 | 117 | Outbound | 1 | 188 | 50 | 18.34 | 221.46 | 41008 | Offshore | 31.9808 | -80.7544 | One-way Transit | 31.33
2021-01-23 20:11:45 | ONE MARVEL | 538003993 | 14.2 | 13.8 | 991 | 141 | Post-Panamax | 71 | 298 | 299 | Inbound | 1 | 158 | 48 | 19.69 | 221.46 | 41008 | Offshore | 31.9924 | -80.7801 | One-way Transit | 26.33
2021-01-23 04:29:48 | YM WELLHEAD | 477454100 | 14.2 | 13.8 | 1207 | 167 | Post-Panamax | 74 | 142 | 143 | Outbound | 1 | 188 | 353 | 8.05 | 221.46 | 41008 | Nearshore | 32.0132 | -80.8018 | One-way Transit | 31.33
2021-01-23 02:02:49 | HANOI BRIDGE | 353592000 | 12.9 | 11.7 | 1099 | 151 | Post-Panamax | 73 | 140 | 140 | Outbound | 0 | 151 | 340 | 4.7 | 221.46 | 41008 | Nearshore | 32.0082 | -80.7972 | One-way Transit | 25.17
2021-01-22 15:56:32 | OOCL KOREA | 477293100 | 15.3 | 13.7 | 1200 | 157 | Post-Panamax | 74 | 317 | 315 | Inbound | 2 | 199 | 49 | 9.84 | 221.46 | 41008 | Nearshore | 32.0288 | -80.8162 | One-way Transit | 33.17
2021-01-22 09:15:48 | EVER FOREVER | 351571000 | 14 | 12.7 | 1096 | 157 | Post-Panamax | 70 | 120 | 122 | Outbound | 2 | 195 | 245 | 9.4 | 221.46 | 41008 | Offshore | 31.9816 | -80.7557 | One-way Transit | 32.5
2021-01-21 20:56:56 | MAERSK SEMBAWANG | 565448000 | 16.4 | 15.8 | 1046 | 131 | Post-Panamax | 71 | 322 | 322 | Inbound | 0 | 131 | 217 | 14.54 | 221.46 | 41008 | Nearshore | 32.0278 | -80.8151 | One-way Transit | 21.83
2021-01-21 18:54:32 | YM WELLHEAD | 477454100 | 15.3 | 13 | 1207 | 167 | Post-Panamax | 74 | 319 | 315 | Inbound | 4 | 251 | 205 | 12.75 | 15.66 | 41008 | Nearshore | 32.0293 | -80.8161 | One-way Transit | 41.83
2021-01-21 14:49:33 | CMA CGM ARGENTINA | 215331000 | 15.2 | 14.6 | 1200 | 167 | Post-Panamax | 70 | 321 | 321 | Inbound | 0 | 167 | 242 | 9.4 | 13.42 | 41008 | Nearshore | 32.0275 | -80.8145 | One-way Transit | 27.83
2021-01-21 03:39:51 | AL BAHIA | 636017669 | 15 | 14.1 | 1004 | 131 | Post-Panamax | 79 | 142 | 140 | Outbound | 2 | 166 | 270 | 4.03 | 221.46 | 41008 | Nearshore | 32.0162 | -80.8044 | Two-way Transit | 55.33
2021-01-21 20:07:59 | MSC HEIDI | 372008000 | 15 | 14 | 1089 | 141 | Post-Panamax | 74 | 119 | 121 | Outbound | 2 | 179 | 202 | 14.76 | 221.46 | 41008 | Offshore | 31.9894 | -80.7725 | One-way Transit | 29.83
2021-01-21 20:57:41 | OOCL ATLANTA | 477920300 | 15 | 14 | 1059 | 141 | Post-Panamax | 70 | 118 | 120 | Outbound | 2 | 178 | 217 | 14.54 | 221.46 | 41008 | Offshore | 31.983 | -80.7592 | One-way Transit | 29.67
2021-01-21 09:50:49 | EVER LUCENT | 564345000 | 14.9 | 14.2 | 1096 | 151 | Post-Panamax | 74 | 126 | 130 | Outbound | 4 | 227 | 290 | 7.38 | 8.95 | 41008 | Nearshore | 32.031 | -80.8191 | One-way Transit | 37.83
2021-01-21 18:45:53 | MAERSK SYDNEY | 563000500 | 13.8 | 13 | 1099 | 141 | Post-Panamax | 70 | 299 | 296 | Inbound | 3 | 198 | 205 | 12.75 | 15.66 | 41008 | Offshore | 31.9781 | -80.7476 | One-way Transit | 33
2021-01-21 05:20:31 | SANTA LINEA | 218650000 | 13.7 | 13.3 | 1105 | 151 | Post-Panamax | 70 | 142 | 141 | Outbound | 1 | 170 | 285 | 3.36 | 221.46 | 41008 | Nearshore | 32.0103 | -80.7991 | One-way Transit | 28.33
2021-01-21 04:08:27 | HANOI BRIDGE | 353592000 | 11.7 | 10.7 | 1099 | 151 | Post-Panamax | 73 | 321 | 321 | Inbound | 0 | 151 | 292 | 4.92 | 221.46 | 41008 | Nearshore | 32.0157 | -80.8037 | One-way Transit | 25.17
2021-01-20 03:41:37 | MSC HEIDI | 372008000 | 16.4 | 15.8 | 1089 | 141 | Post-Panamax | 74 | 298 | 297 | Inbound | 1 | 160 | 197 | 9.62 | 221.46 | 41008 | Offshore | 31.9768 | -80.7455 | One-way Transit | 26.67
2021-01-20 11:38:18 | MAERSK COLUMBUS | 338525000 | 15.1 | 14.6 | 981 | 131 | Post-Panamax | 71 | 129 | 131 | Outbound | 2 | 165 | 261 | 14.54 | 221.46 | 41008 | Nearshore | 32.031 | -80.8188 | One-way Transit | 27.5
2021-01-20 07:54:45 | AL BAHIA | 636017669 | 14.5 | 14.1 | 1004 | 131 | Post-Panamax | 79 | 322 | 321 | Inbound | 1 | 149 | 244 | 10.96 | 13.42 | 41008 | Nearshore | 32.0264 | -80.8136 | One-way Transit | 24.83
2021-01-20 07:44:41 | OOCL ATLANTA | 477920300 | 14.2 | 14 | 1059 | 141 | Post-Panamax | 70 | 297 | 296 | Inbound | 1 | 159 | 244 | 10.51 | 221.46 | 41008 | Offshore | 31.9775 | -80.7462 | One-way Transit | 26.5
2021-01-20 15:45:39 | EVER FOREVER | 351571000 | 13.7 | 13.5 | 1096 | 157 | Post-Panamax | 70 | 318 | 315 | Inbound | 3 | 214 | 268 | 10.51 | 17.9 | 41008 | Nearshore | 32.0294 | -80.8169 | One-way Transit | 35.67
2021-01-20 05:47:53 | ARISTOMENIS | 636018070 | 13.4 | 12.6 | 1148 | 151 | Post-Panamax | 74 | 120 | 120 | Outbound | 0 | 151 | 211 | 8.95 | 11.18 | 41008 | Offshore | 31.9855 | -80.7641 | One-way Transit | 25.17
2021-01-20 09:28:56 | VARNA BAY | 636016201 | 12.2 | 11.8 | 1115 | 151 | Post-Panamax | 79 | 113 | 115 | Outbound | 2 | 190 | 257 | 13.65 | 221.46 | 41008 | Offshore | 31.9725 | -80.7362 | One-way Transit | 31.67
2021-01-19 14:03:56 | COSCO VIETNAM | 477266900 | 15.1 | 13.9 | 1096 | 141 | Post-Panamax | 70 | 118 | 118 | Outbound | 0 | 141 | 13 | 6.04 | 221.46 | 41008 | Offshore | 31.9822 | -80.7567 | One-way Transit | 23.5
2021-01-19 22:16:26 | MEISHAN BRIDGE | 431989000 | 14.5 | 13.8 | 1197 | 167 | Post-Panamax | 73 | 144 | 145 | Outbound | 1 | 188 | 178 | 7.83 | 221.46 | 41008 | Nearshore | 32.0147 | -80.8033 | One-way Transit | 31.33
2021-01-19 17:51:55 | HYUNDAI AMBITION | 636015607 | 13.9 | 12.7 | 1200 | 157 | Post-Panamax | 74 | 118 | 119 | Outbound | 1 | 178 | 107 | 2.01 | 2.24 | 41008 | Offshore | 31.9893 | -80.7723 | One-way Transit | 29.67
2021-01-19 16:05:46 | EVER LUCENT | 564345000 | 13.3 | 12.6 | 1096 | 151 | Post-Panamax | 74 | 322 | 322 | Inbound | 0 | 151 | 26 | 3.36 | 221.46 | 41008 | Nearshore | 32.0252 | -80.8123 | One-way Transit | 25.17
2021-01-19 14:56:37 | CSL TACOMA | 311057100 | 12.9 | 12.7 | 751 | 105 | Panamax | 70 | 141 | 140 | Outbound | 1 | 118 | 15 | 5.37 | 221.46 | 41008 | Nearshore | 32.0046 | -80.7939 | One-way Transit | 19.67
2021-01-18 10:30:47 | COSCO VIETNAM | 477266900 | 17.3 | 12.7 | 1096 | 141 | Post-Panamax | 70 | 298 | 298 | Inbound | 0 | 141 | 270 | 25.05 | 221.46 | 41008 | Offshore | 31.9765 | -80.7449 | One-way Transit | 23.5
2021-01-18 19:15:45 | MSC VIDHI | 636016433 | 16.1 | 15.4 | 909 | 131 | Panamax | 79 | 118 | 117 | Outbound | 1 | 147 | 267 | 12.08 | 221.46 | 41008 | Offshore | 31.9859 | -80.766 | One-way Transit | 24.5
2021-01-18 04:24:34 | MEISHAN BRIDGE | 431989000 | 15.9 | 14.5 | 1197 | 167 | Post-Panamax | 73 | 320 | 318 | Inbound | 2 | 209 | 261 | 14.54 | 221.46 | 41008 | Nearshore | 32.0279 | -80.8149 | One-way Transit | 34.83
2021-01-18 05:40:46 | GSL KALLIOPI | 636019536 | 15.7 | 14.1 | 981 | 138 | Post-Panamax | 71 | 136 | 141 | Outbound | 5 | 223 | 266 | 17.45 | 221.46 | 41008 | Nearshore | 32.0288 | -80.8159 | One-way Transit | 37.17
2021-01-18 05:29:55 | BUDAPEST EXPRESS | 218352000 | 15.6 | 15 | 1099 | 138 | Post-Panamax | 70 | 125 | 131 | Outbound | 6 | 252 | 264 | 17.45 | 221.46 | 41008 | Nearshore | 32.0313 | -80.819 | One-way Transit | 42
2021-01-18 00:03:01 | HYUNDAI AMBITION | 636015607 | 15.6 | 15.3 | 1200 | 157 | Post-Panamax | 74 | 320 | 320 | Inbound | 0 | 157 | 259 | 11.86 | 221.46 | 41008 | Nearshore | 32.0274 | -80.8144 | One-way Transit | 26.17
2021-01-18 13:00:46 | ARISTOMENIS | 636018070 | 14.8 | 14.4 | 1148 | 151 | Post-Panamax | 74 | 322 | 321 | Inbound | 1 | 171 | 292 | 21.48 | 221.46 | 41008 | Nearshore | 32.026 | -80.8132 | One-way Transit | 28.5
2021-01-18 13:20:00 | YM MANDATE | 636014557 | 13.8 | 13.1 | 981 | 131 | Post-Panamax | 71 | 142 | 142 | Outbound | 0 | 131 | 298 | 21.92 | 221.46 | 41008 | Nearshore | 32.0144 | -80.8028 | One-way Transit | 21.83
2021-01-18 13:15:34 | CSL TACOMA | 311057100 | 13.4 | 12.7 | 751 | 105 | Panamax | 70 | 325 | 322 | Inbound | 3 | 144 | 298 | 21.92 | 221.46 | 41008 | Nearshore | 32.0226 | -80.8091 | Two-way Transit | 48
2021-01-18 04:58:45 | ZIM VANCOUVER | 428404000 | 12.2 | 11.7 | 853 | 105 | Panamax | 71 | 322 | 321 | Inbound | 1 | 120 | 265 | 16.33 | 221.46 | 41008 | Nearshore | 32.0258 | -80.8133 | One-way Transit | 20
2021-01-17 15:23:31 | MSC VIDHI | 636016433 | 17.4 | 16.2 | 909 | 131 | Panamax | 79 | 314 | 306 | Inbound | 8 | 256 | 260 | 5.15 | 221.46 | 41008 | Nearshore | 32.0314 | -80.8187 | One-way Transit | 42.67
2021-01-17 23:45:37 | HYUNDAI AMBITION | 636015607 | 17.1 | 15.8 | 1200 | 157 | Post-Panamax | 74 | 297 | 297 | Inbound | 0 | 157 | 251 | 12.3 | 20.13 | 41008 | Offshore | 31.9785 | -80.7493 | One-way Transit | 26.17
2021-01-17 07:29:38 | NORTHERN JADE | 211744000 | 16.4 | 14.8 | 1089 | 144 | Post-Panamax | 74 | 133 | 138 | Outbound | 5 | 238 | 311 | 12.3 | 221.46 | 41008 | Nearshore | 32.0298 | -80.817 | Two-way Transit | 79.33
2021-01-17 03:30:52 | GRANDE MAROCCO | 247281100 | 16 | 12.8 | 692 | 105 | Panamax | 70 | 127 | 129 | Outbound | 2 | 129 | 302 | 13.42 | 221.46 | 41008 | Nearshore | 32.0309 | -80.8186 | One-way Transit | 21.5
2021-01-17 14:54:33 | APL SOUTHAMPTON | 566409000 | 15.8 | 15.4 | 1138 | 151 | Post-Panamax | 71 | 298 | 298 | Inbound | 0 | 151 | 286 | 3.58 | 8.95 | 41008 | Offshore | 31.9754 | -80.7424 | One-way Transit | 25.17
2021-01-17 21:15:55 | MAERSK TUKANG | 565825000 | 15.5 | 14.8 | 1089 | 141 | Post-Panamax | 71 | 126 | 129 | Outbound | 3 | 198 | 232 | 13.2 | 221.46 | 41008 | Nearshore | 32.0301 | -80.8178 | One-way Transit | 33
2021-01-17 17:06:51 | EVER FAITH | 355623000 | 15.2 | 14.7 | 1096 | 157 | Post-Panamax | 74 | 120 | 119 | Outbound | 1 | 176 | 255 | 8.5 | 221.46 | 41008 | Offshore | 31.9882 | -80.7705 | One-way Transit | 29.33
2021-01-17 10:22:26 | CAPE KORTIA | 249783000 | 14.6 | 13 | 1082 | 157 | Post-Panamax | 70 | 125 | 128 | Outbound | 3 | 213 | 300 | 9.17 | 221.46 | 41008 | Nearshore | 32.0315 | -80.8192 | One-way Transit | 35.5
2021-01-17 22:12:44 | TONSBERG | 249904000 | 14.6 | 13.7 | 869 | 105 | Panamax | 70 | 311 | 309 | Inbound | 2 | 135 | 233 | 15.21 | 221.46 | 41008 | Nearshore | 32.0314 | -80.8187 | One-way Transit | 22.5
2021-01-17 07:32:41 | GSL KALLIOPI | 636019536 | 12.9 | 9 | 981 | 138 | Post-Panamax | 71 | 298 | 298 | Inbound | 0 | 138 | 311 | 12.3 | 221.46 | 41008 | Offshore | 31.9752 | -80.7421 | Two-way Transit | 46
2021-01-17 01:50:29 | WASHINGTON EXPRESS | 367136710 | 12.5 | 11.6 | 797 | 105 | Panamax | 71 | 142 | 142 | Outbound | 0 | 105 | 286 | 18.12 | 24.61 | 41008 | Nearshore | 32.0027 | -80.7921 | One-way Transit | 17.5
2021-01-17 08:07:57 | YM MANDATE | 636014557 | 9.7 | 7.3 | 981 | 131 | Post-Panamax | 71 | 297 | 298 | Inbound | 1 | 148 | 307 | 9.4 | 221.46 | 41008 | Offshore | 31.9808 | -80.7544 | One-way Transit | 24.67
2021-01-16 13:27:41 | GRANDE MAROCCO | 247281100 | 17.2 | 16.1 | 692 | 105 | Panamax | 70 | 322 | 320 | Inbound | 2 | 129 | 273 | 19.24 | 221.46 | 41008 | Nearshore | 32.0261 | -80.8135 | One-way Transit | 21.5
2021-01-16 01:35:40 | BUDAPEST EXPRESS | 218352000 | 16.4 | 14.8 | 1099 | 138 | Post-Panamax | 70 | 321 | 321 | Inbound | 0 | 138 | 236 | 10.29 | 221.46 | 41008 | Nearshore | 32.0263 | -80.8135 | One-way Transit | 23
2021-01-16 23:52:38 | BREMEN EXPRESS | 218158000 | 16.3 | 15.7 | 1096 | 138 | Post-Panamax | 71 | 316 | 310 | Inbound | 6 | 252 | 292 | 21.7 | 29.08 | 41008 | Nearshore | 32.029 | -80.8163 | One-way Transit | 42
2021-01-16 01:20:48 | CCNI ANGOL | 636092896 | 16.1 | 15 | 984 | 161 | Post-Panamax | 79 | 120 | 119 | Outbound | 1 | 178 | 227 | 9.17 | 221.46 | 41008 | Offshore | 31.9855 | -80.7657 | Two-way Transit | 59.33
2021-01-16 02:53:49 | MORNING LENA | 441115000 | 16 | 15 | 768 | 105 | Panamax | 71 | 117 | 117 | Outbound | 0 | 105 | 244 | 15.21 | 20.13 | 41008 | Offshore | 31.9824 | -80.7582 | One-way Transit | 17.5
2021-01-16 02:33:32 | MAERSK TUKANG | 565825000 | 15.7 | 15.1 | 1089 | 141 | Post-Panamax | 71 | 318 | 310 | Inbound | 8 | 291 | 237 | 12.97 | 221.46 | 41008 | Nearshore | 32.0295 | -80.8162 | One-way Transit | 48.5
2021-01-16 09:42:58 | HAMMONIA HUSUM | 636018561 | 13.7 | 12.4 | 689 | 98 | Panamax | 79 | 128 | 130 | Outbound | 2 | 122 | 299 | 17.67 | 221.46 | 41008 | Nearshore | 32.0312 | -80.819 | One-way Transit | 20.33
2021-01-16 10:37:56 | ZIM YOKOHAMA | 428403000 | 13.4 | 11.7 | 853 | 105 | Panamax | 71 | 141 | 138 | Outbound | 3 | 149 | 283 | 15.44 | 221.46 | 41008 | Nearshore | 32.0293 | -80.817 | One-way Transit | 24.83
2021-01-16 08:02:02 | WASHINGTON EXPRESS | 367136710 | 13 | 12.6 | 797 | 105 | Panamax | 71 | 298 | 298 | Inbound | 0 | 105 | 306 | 21.7 | 221.46 | 41008 | Offshore | 31.99 | -80.7746 | One-way Transit | 17.5
2021-01-15 13:41:44 | MORNING LENA | 441115000 | 17.1 | 16.3 | 768 | 105 | Panamax | 71 | 320 | 317 | Inbound | 3 | 145 | 192 | 17.67 | 221.46 | 41008 | Nearshore | 32.0291 | -80.816 | One-way Transit | 24.17
2021-01-15 13:24:52 | NORTHERN JADE | 211744000 | 16.8 | 16.2 | 1089 | 144 | Post-Panamax | 74 | 300 | 298 | Inbound | 2 | 182 | 195 | 17.67 | 221.46 | 41008 | Offshore | 31.9907 | -80.776 | Two-way Transit | 60.67
2021-01-15 13:15:54 | CAPE KORTIA | 249783000 | 16.3 | 15 | 1082 | 157 | Post-Panamax | 70 | 318 | 317 | Inbound | 1 | 176 | 195 | 17.67 | 221.46 | 41008 | Nearshore | 32.0287 | -80.8159 | One-way Transit | 29.33
2021-01-15 14:45:46 | MSC PARIS | 636019413 | 16.3 | 15.3 | 1096 | 138 | Post-Panamax | 71 | 116 | 120 | Outbound | 4 | 214 | 193 | 17.22 | 22.37 | 41008 | Offshore | 31.9828 | -80.7583 | One-way Transit | 35.67
2021-01-15 00:52:31 | EVER FAITH | 355623000 | 15.7 | 14.8 | 1096 | 157 | Post-Panamax | 74 | 310 | 307 | Inbound | 3 | 214 | 215 | 10.74 | 13.42 | 41008 | Nearshore | 32.031 | -80.8192 | One-way Transit | 35.67
2021-01-15 02:24:48 | APL GWANGYANG | 566319000 | 15.4 | 14.4 | 1145 | 151 | Post-Panamax | 74 | 118 | 119 | Outbound | 1 | 171 | 229 | 14.54 | 221.46 | 41008 | Offshore | 31.9846 | -80.7627 | One-way Transit | 28.5
2021-01-15 08:15:18 | HAMMONIA HUSUM | 636018561 | 15.4 | 14.6 | 689 | 98 | Panamax | 79 | 298 | 297 | Inbound | 1 | 110 | 254 | 17.9 | 221.46 | 41008 | Offshore | 31.9858 | -80.7651 | One-way Transit | 18.33
2021-01-15 06:46:06 | COSCO CAMELLIA | 477286300 | 14.8 | 14.4 | 1200 | 157 | Post-Panamax | 71 | 128 | 128 | Outbound | 0 | 157 | 252 | 19.91 | 24.61 | 41008 | Nearshore | 32.0301 | -80.818 | One-way Transit | 26.17
2021-01-15 13:55:29 | NYK NEBULA | 354891000 | 14.1 | 12.8 | 968 | 105 | Post-Panamax | 71 | 117 | 120 | Outbound | 3 | 156 | 191 | 17.45 | 221.46 | 41008 | Offshore | 31.9746 | -80.7403 | One-way Transit | 26
2021-01-15 07:12:01 | ZIM YOKOHAMA | 428403000 | 13.7 | 13.4 | 853 | 105 | Panamax | 71 | 304 | 300 | Inbound | 4 | 164 | 256 | 19.69 | 221.46 | 41008 | Offshore | 31.986 | -80.7658 | One-way Transit | 27.33
2021-01-14 00:11:00 | CCNI ANGOL | 636092896 | 17.7 | 17.2 | 984 | 161 | Post-Panamax | 79 | 314 | 305 | Inbound | 9 | 313 | 268 | 7.61 | 221.46 | 41008 | Nearshore | 32.0307 | -80.8178 | One-way Transit | 52.17
2021-01-14 00:07:12 | MSC PARIS | 636019413 | 17.5 | 14.1 | 1096 | 138 | Post-Panamax | 71 | 295 | 298 | Inbound | 3 | 195 | 268 | 7.61 | 221.46 | 41008 | Offshore | 31.9782 | -80.7483 | One-way Transit | 32.5
2021-01-14 19:16:32 | MSC WESER | 255805923 | 17.1 | 14.3 | 686 | 98 | Panamax | 74 | 132 | 137 | Outbound | 5 | 157 | 275 | 12.53 | 221.46 | 41008 | Nearshore | 32.0301 | -80.8173 | One-way Transit | 26.17
2021-01-14 12:07:30 | NYK NEBULA | 354891000 | 16.6 | 15.8 | 968 | 105 | Post-Panamax | 71 | 322 | 321 | Inbound | 1 | 122 | 290 | 14.09 | 221.46 | 41008 | Nearshore | 32.0251 | -80.8126 | One-way Transit | 20.33
2021-01-14 05:49:26 | YM EXPRESS | 636016705 | 16 | 14.5 | 850 | 121 | Panamax | 71 | 297 | 296 | Inbound | 1 | 136 | 265 | 16.11 | 20.13 | 41008 | Offshore | 31.9775 | -80.7465 | One-way Transit | 22.67
2021-01-14 08:00:51 | MSC TORONTO | 255806377 | 15.5 | 14 | 1066 | 141 | Post-Panamax | 72 | 135 | 136 | Outbound | 1 | 160 | 280 | 20.58 | 221.46 | 41008 | Nearshore | 32.0299 | -80.8174 | One-way Transit | 26.67
2021-01-14 02:04:00 | SEROJA LIMA | 357988000 | 14.6 | 13.2 | 1036 | 151 | Post-Panamax | 70 | 136 | 132 | Outbound | 4 | 223 | 295 | 11.86 | 221.46 | 41008 | Nearshore | 31.9964 | -80.786 | One-way Transit | 37.17
2021-01-14 13:21:40 | MOL MOTIVATOR | 538004117 | 14.5 | 13.2 | 991 | 144 | Post-Panamax | 71 | 141 | 142 | Outbound | 1 | 161 | 293 | 14.54 | 221.46 | 41008 | Nearshore | 32.0164 | -80.8044 | One-way Transit | 26.83
2021-01-13 23:54:56 | CCNI ANGOL | 636092896 | 17.8 | 17.6 | 984 | 161 | Post-Panamax | 79 | 299 | 299 | Inbound | 0 | 161 | 265 | 7.83 | 11.18 | 41008 | Offshore | 31.9798 | -80.752 | One-way Transit | 26.83
2021-01-13 09:29:34 | APL GWANGYANG | 566319000 | 17.3 | 16.9 | 1145 | 151 | Post-Panamax | 70 | 299 | 301 | Inbound | 2 | 191 | 303 | 6.93 | 221.46 | 41008 | Offshore | 31.9804 | -80.7538 | One-way Transit | 31.83
2021-01-13 04:20:38 | EVER LENIENT | 235102677 | 16.5 | 15.9 | 1099 | 151 | Post-Panamax | 74 | 140 | 141 | Outbound | 1 | 170 | 327 | 11.63 | 221.46 | 41008 | Nearshore | 32.0265 | -80.8139 | One-way Transit | 28.33
2021-01-13 14:12:55 | MSC TORONTO | 255806377 | 16.2 | 14.7 | 1066 | 141 | Post-Panamax | 72 | 321 | 320 | Inbound | 1 | 160 | 304 | 7.16 | 221.46 | 41008 | Nearshore | 32.0248 | -80.8119 | One-way Transit | 26.67
2021-01-13 04:03:35 | YM WIND | 477002200 | 16.1 | 15.4 | 1207 | 167 | Post-Panamax | 71 | 127 | 130 | Outbound | 3 | 230 | 325 | 11.41 | 221.46 | 41008 | Nearshore | 32.0306 | -80.8187 | One-way Transit | 38.33
2021-01-13 16:20:59 | NYK RIGEL | 371449000 | 16 | 13.1 | 964 | 105 | Panamax | 71 | 133 | 137 | Outbound | 4 | 172 | 276 | 5.37 | 221.46 | 41008 | Nearshore | 32.0291 | -80.8161 | One-way Transit | 28.67
2021-01-13 02:03:45 | TULANE | 248265000 | 15.9 | 15.8 | 751 | 112 | Panamax | 70 | 135 | 134 | Outbound | 1 | 125 | 318 | 10.07 | 221.46 | 41008 | Nearshore | 31.9962 | -80.786 | One-way Transit | 20.83
2021-01-13 01:38:56 | CMA CGM CHENNAI | 477166300 | 15.5 | 15.2 | 1102 | 157 | Post-Panamax | 71 | 118 | 117 | Outbound | 1 | 176 | 335 | 9.62 | 221.46 | 41008 | Offshore | 31.991 | -80.7765 | One-way Transit | 29.33
2021-01-13 06:02:58 | ROTTERDAM STAR | 538006564 | 15.4 | 14.1 | 961 | 131 | Panamax | 72 | 143 | 140 | Outbound | 3 | 181 | 307 | 8.28 | 221.46 | 41008 | Nearshore | 32.0223 | -80.8101 | One-way Transit | 30.17
2021-01-13 08:50:59 | COSCO CAMELLIA | 477286300 | 15.2 | 14.6 | 1200 | 157 | Post-Panamax | 71 | 318 | 314 | Inbound | 4 | 240 | 324 | 7.38 | 11.18 | 41008 | Nearshore | 32.0288 | -80.8158 | One-way Transit | 40
2021-01-13 08:21:39 | MOL MOTIVATOR | 538004117 | 15.2 | 14.6 | 991 | 144 | Post-Panamax | 71 | 317 | 313 | Inbound | 4 | 213 | 303 | 5.82 | 221.46 | 41008 | Nearshore | 32.0284 | -80.8155 | One-way Transit | 35.5
2021-01-12 22:15:50 | NYK RIGEL | 371449000 | 16.2 | 15.5 | 964 | 105 | Panamax | 71 | 316 | 311 | Inbound | 5 | 189 | 317 | 14.32 | 221.46 | 41008 | Nearshore | 32.0296 | -80.8169 | One-way Transit | 31.5
2021-01-12 00:21:42 | ROTTERDAM STAR | 538006564 | 15.8 | 15 | 961 | 131 | Panamax | 72 | 303 | 309 | Inbound | 6 | 231 | 93 | 8.72 | 221.46 | 41008 | Offshore | 31.9942 | -80.7829 | One-way Transit | 38.5
2021-01-12 01:50:56 | TULANE | 248265000 | 15.1 | 14.8 | 751 | 112 | Panamax | 70 | 313 | 313 | Inbound | 0 | 112 | 93 | 7.83 | 8.95 | 41008 | Nearshore | 32.03 | -80.8173 | One-way Transit | 18.67
2021-01-12 02:12:48 | CSCL BRISBANE | 477070800 | 14.7 | 14.6 | 853 | 105 | Panamax | 71 | 130 | 134 | Outbound | 4 | 164 | 106 | 6.26 | 221.46 | 41008 | Nearshore | 32.03 | -80.8175 | One-way Transit | 27.33
2021-01-12 17:22:39 | CMA CGM BUTTERFLY | 218843000 | 14.5 | 14 | 1148 | 141 | Post-Panamax | 70 | 135 | 142 | Outbound | 7 | 280 | 329 | 15.44 | 221.46 | 41008 | Nearshore | 32.0286 | -80.8162 | Two-way Transit | 93.33
2021-01-12 02:32:30 | HOEGH SHANGHAI | 258758000 | 14.4 | 14.3 | 751 | 105 | Panamax | 70 | 126 | 128 | Outbound | 2 | 131 | 107 | 6.93 | 221.46 | 41008 | Nearshore | 32.0307 | -80.8182 | One-way Transit | 21.83
2021-01-12 17:02:42 | SEROJA LIMA | 357988000 | 14.3 | 12.9 | 1036 | 151 | Post-Panamax | 70 | 298 | 299 | Inbound | 1 | 169 | 327 | 14.99 | 221.46 | 41008 | Offshore | 31.9745 | -80.7406 | Two-way Transit | 56.33
2021-01-11 15:03:54 | MAERSK NIJMEGEN | 477261300 | 17.2 | 16.6 | 689 | 98 | Panamax | 70 | 133 | 139 | Outbound | 6 | 169 | 43 | 12.08 | 221.46 | 41008 | Nearshore | 32.0283 | -80.8151 | One-way Transit | 28.17
2021-01-11 11:02:44 | MSC UBERTY | 636013689 | 16.3 | 15.5 | 1092 | 141 | Post-Panamax | 71 | 130 | 118 | Outbound | 12 | 365 | 27 | 12.08 | 221.46 | 41008 | Offshore | 31.9891 | -80.7724 | One-way Transit | 60.83
2021-01-11 03:09:23 | COSCO SHIPPING LOTUS | 477269400 | 15.5 | 14.5 | 1200 | 157 | Post-Panamax | 71 | 128 | 129 | Outbound | 1 | 178 | 40 | 14.54 | 221.46 | 41008 | Nearshore | 32.0301 | -80.8179 | One-way Transit | 29.67
2021-01-11 04:30:12 | CSCL BRISBANE | 477070800 | 15.5 | 14.7 | 853 | 105 | Panamax | 71 | 299 | 299 | Inbound | 0 | 105 | 69 | 13.65 | 221.46 | 41008 | Offshore | 31.9856 | -80.7647 | One-way Transit | 17.5
2021-01-11 03:22:48 | EVER LADEN | 373721000 | 15.5 | 13.7 | 1099 | 151 | Post-Panamax | 74 | 131 | 133 | Outbound | 2 | 189 | 58 | 14.54 | 221.46 | 41008 | Nearshore | 32.0292 | -80.8167 | One-way Transit | 31.5
2021-01-11 01:02:48 | MAERSK SANTANA | 563000900 | 15.5 | 15.2 | 1099 | 138 | Post-Panamax | 71 | 142 | 142 | Outbound | 0 | 138 | 42 | 12.75 | 221.46 | 41008 | Nearshore | 32.0247 | -80.8119 | One-way Transit | 23
2021-01-11 10:43:44 | CMA CGM CHENNAI | 477166300 | 15.4 | 14.5 | 1102 | 157 | Post-Panamax | 71 | 323 | 322 | Inbound | 1 | 176 | 32 | 12.08 | 221.46 | 41008 | Nearshore | 32.0263 | -80.8134 | One-way Transit | 29.33
2021-01-11 16:32:58 | AGIOS DIMITRIOS | 636015975 | 15.1 | 14.4 | 981 | 131 | Post-Panamax | 70 | 128 | 133 | Outbound | 5 | 216 | 59 | 7.61 | 221.46 | 41008 | Nearshore | 32.0297 | -80.8171 | One-way Transit | 36
2021-01-11 22:15:36 | EVER LENIENT | 235102677 | 14.9 | 14.3 | 1099 | 151 | Post-Panamax | 74 | 318 | 310 | Inbound | 8 | 302 | 78 | 10.96 | 221.46 | 41008 | Nearshore | 32.0293 | -80.8166 | One-way Transit | 50.33
2021-01-11 01:50:59 | CMA CGM BUTTERFLY | 218843000 | 14.8 | 13.9 | 1148 | 141 | Post-Panamax | 70 | 298 | 300 | Inbound | 2 | 181 | 35 | 13.2 | 15.66 | 41008 | Offshore | 31.9908 | -80.7765 | One-way Transit | 30.17
2021-01-11 07:45:49 | PALENA | 636092681 | 14.2 | 13.2 | 997 | 131 | Post-Panamax | 79 | 117 | 117 | Outbound | 0 | 131 | 63 | 13.65 | 17.9 | 41008 | Offshore | 31.9836 | -80.7607 | One-way Transit | 21.83
2021-01-11 11:45:36 | HOEGH SHANGHAI | 258758000 | 13.4 | 12.6 | 751 | 105 | Panamax | 70 | 310 | 309 | Inbound | 1 | 118 | 27 | 11.63 | 13.42 | 41008 | Nearshore | 32.0297 | -80.8175 | One-way Transit | 19.67
2021-01-11 09:37:51 | MOL MANEUVER | 538004086 | 12.6 | 12.3 | 991 | 141 | Post-Panamax | 70 | 322 | 319 | Inbound | 3 | 193 | 51 | 12.97 | 221.46 | 41008 | Nearshore | 32.0272 | -80.8148 | One-way Transit | 32.17
2021-01-11 08:50:47 | YM WIND | 477002200 | 11.6 | 11.2 | 1207 | 167 | Post-Panamax | 71 | 318 | 319 | Inbound | 1 | 188 | 51 | 13.65 | 17.9 | 41008 | Nearshore | 32.0288 | -80.8162 | One-way Transit | 31.33
2021-01-10 08:04:37 | MSC HANNAH | 351400000 | 16.9 | 15.5 | 692 | 105 | Panamax | 70 | 321 | 321 | Inbound | 0 | 105 | 326 | 17.22 | 221.46 | 41008 | Nearshore | 32.0253 | -80.8128 | One-way Transit | 17.5
2021-01-10 06:32:39 | MSC UBERTY | 636013689 | 16.7 | 16.2 | 1092 | 141 | Post-Panamax | 71 | 336 | 322 | Inbound | 14 | 401 | 324 | 17 | 221.46 | 41008 | Nearshore | 32.0251 | -80.8119 | One-way Transit | 66.83
2021-01-10 20:52:36 | AGIOS DIMITRIOS | 636015975 | 16.5 | 14.4 | 981 | 131 | Post-Panamax | 70 | 318 | 313 | Inbound | 5 | 216 | 10 | 12.75 | 15.66 | 41008 | Nearshore | 32.0291 | -80.8162 | One-way Transit | 36
2021-01-10 10:39:54 | RIO GRANDE EXPRESS | 303672000 | 16.1 | 15.2 | 853 | 105 | Panamax | 73 | 117 | 116 | Outbound | 1 | 120 | 353 | 11.86 | 221.46 | 41008 | Offshore | 31.9858 | -80.7658 | One-way Transit | 20
2021-01-10 00:01:01 | PHOEBE | 636019875 | 15.5 | 13.8 | 1096 | 138 | Post-Panamax | 79 | 142 | 144 | Outbound | 2 | 176 | 307 | 22.37 | 221.46 | 41008 | Nearshore | 32.01 | -80.7985 | One-way Transit | 29.33
2021-01-10 21:04:38 | MAERSK NIJMEGEN | 477261300 | 15.2 | 13.7 | 689 | 98 | Panamax | 70 | 320 | 322 | Inbound | 2 | 122 | 7 | 12.75 | 221.46 | 41008 | Nearshore | 32.0273 | -80.8142 | One-way Transit | 20.33
2021-01-10 23:03:40 | HYUNDAI HONOUR | 636015514 | 14.6 | 13.8 | 1200 | 157 | Post-Panamax | 71 | 118 | 118 | Outbound | 0 | 157 | 36 | 12.3 | 221.46 | 41008 | Offshore | 31.9837 | -80.7602 | One-way Transit | 26.17
2021-01-10 01:16:55 | PALENA | 636092681 | 14.5 | 14 | 997 | 131 | Post-Panamax | 79 | 299 | 300 | Inbound | 1 | 148 | 305 | 20.36 | 221.46 | 41008 | Offshore | 31.9755 | -80.743 | One-way Transit | 24.67
2021-01-10 08:34:40 | NYK DENEB | 636018189 | 13.8 | 13.3 | 964 | 105 | Panamax | 71 | 143 | 143 | Outbound | 0 | 105 | 325 | 16.78 | 221.46 | 41008 | Nearshore | 32.007 | -80.796 | One-way Transit | 17.5
2021-01-09 09:07:46 | MAERSK SANTANA | 563000900 | 16.8 | 16.1 | 1099 | 138 | Post-Panamax | 71 | 298 | 298 | Inbound | 0 | 138 | 306 | 18.79 | 221.46 | 41008 | Offshore | 31.9779 | -80.7481 | Two-way Transit | 46
2021-01-09 07:55:32 | COSCO SHIPPING LOTUS | 477269400 | 16.4 | 15.9 | 1200 | 157 | Post-Panamax | 71 | 323 | 322 | Inbound | 1 | 178 | 308 | 21.03 | 221.46 | 41008 | Nearshore | 32.0245 | -80.8117 | One-way Transit | 29.67
2021-01-09 15:11:40 | MAERSK NIENBURG | 477711300 | 15.9 | 14.1 | 689 | 98 | Panamax | 74 | 126 | 134 | Outbound | 8 | 193 | 300 | 13.42 | 221.46 | 41008 | Nearshore | 32.0301 | -80.8172 | One-way Transit | 32.17
2021-01-09 23:54:49 | PHOEBE | 636019875 | 15.9 | 15.7 | 1096 | 138 | Post-Panamax | 79 | 128 | 135 | Outbound | 7 | 271 | 305 | 21.25 | 29.08 | 41008 | Nearshore | 32.0311 | -80.8186 | One-way Transit | 45.17
2021-01-09 00:56:27 | CORNELIA MAERSK | 220061000 | 15.4 | 14.1 | 1138 | 138 | Post-Panamax | 70 | 129 | 133 | Outbound | 4 | 217 | 305 | 26.4 | 221.46 | 41008 | Nearshore | 32.0303 | -80.8183 | One-way Transit | 36.17
2021-01-09 09:40:40 | AGAMEMNON | 636015744 | 15.2 | 14.2 | 1043 | 144 | Post-Panamax | 79 | 118 | 120 | Outbound | 2 | 180 | 319 | 17.9 | 221.46 | 41008 | Offshore | 31.9806 | -80.7536 | One-way Transit | 30
2021-01-09 00:14:31 | CMA CGM DALILA | 228337900 | 15.2 | 14.5 | 1096 | 141 | Post-Panamax | 71 | 129 | 133 | Outbound | 4 | 217 | 298 | 25.05 | 221.46 | 41008 | Nearshore | 32.0307 | -80.8185 | One-way Transit | 36.17
2021-01-09 13:40:00 | RIO GRANDE EXPRESS | 303672000 | 14.9 | 14.2 | 853 | 105 | Panamax | 73 | 298 | 296 | Inbound | 2 | 135 | 300 | 16.33 | 221.46 | 41008 | Offshore | 31.9783 | -80.7487 | One-way Transit | 22.5
2021-01-09 13:17:35 | NYK DENEB | 636018189 | 14.8 | 14 | 964 | 105 | Panamax | 71 | 297 | 298 | Inbound | 1 | 122 | 310 | 16.33 | 221.46 | 41008 | Offshore | 31.9798 | -80.7522 | One-way Transit | 20.33
2021-01-09 18:44:00 | EVER LADEN | 373721000 | 14.7 | 14.1 | 1099 | 151 | Post-Panamax | 74 | 301 | 305 | Inbound | 4 | 227 | 289 | 14.99 | 221.46 | 41008 | Offshore | 31.9928 | -80.7806 | One-way Transit | 37.83
2021-01-09 08:10:44 | HYUNDAI HONOUR | 636015514 | 14.1 | 12.4 | 1200 | 157 | Post-Panamax | 71 | 316 | 317 | Inbound | 1 | 178 | 312 | 20.58 | 221.46 | 41008 | Nearshore | 32.0277 | -80.8147 | One-way Transit | 29.67
2021-01-08 23:29:50 | MAERSK DAKAR | 563035200 | 19.2 | 14.7 | 672 | 98 | Panamax | 70 | 135 | 137 | Outbound | 2 | 121 | 303 | 24.61 | 221.46 | 41008 | Nearshore | 32.0291 | -80.8162 | One-way Transit | 20.17
2021-01-08 05:44:38 | PHOEBE | 636019875 | 16.8 | 16.1 | 1096 | 138 | Post-Panamax | 79 | 319 | 315 | Inbound | 4 | 214 | 227 | 12.08 | 221.46 | 41008 | Nearshore | 32.0288 | -80.8159 | One-way Transit | 35.67
2021-01-08 06:41:34 | AGAMEMNON | 636015744 | 16 | 15.4 | 1043 | 144 | Post-Panamax | 79 | 321 | 316 | Inbound | 5 | 234 | 223 | 15.88 | 221.46 | 41008 | Nearshore | 32.0293 | -80.8158 | One-way Transit | 39
2021-01-08 07:41:31 | ZIM LUANDA | 249830000 | 15.1 | 14.5 | 853 | 105 | Panamax | 71 | 118 | 117 | Outbound | 1 | 120 | 245 | 18.79 | 221.46 | 41008 | Offshore | 31.9833 | -80.7599 | One-way Transit | 20
2021-01-08 07:27:29 | KOTA PETANI | 477202900 | 15 | 14.1 | 1082 | 157 | Post-Panamax | 70 | 118 | 117 | Outbound | 1 | 176 | 239 | 19.24 | 221.46 | 41008 | Offshore | 31.9761 | -80.7446 | One-way Transit | 29.33
2021-01-08 09:02:41 | MAERSK PITTSBURGH | 338071000 | 14.7 | 13.1 | 984 | 131 | Post-Panamax | 71 | 142 | 137 | Outbound | 5 | 216 | 249 | 17 | 221.46 | 41008 | Nearshore | 31.9975 | -80.7873 | One-way Transit | 36
2021-01-08 21:44:31 | MAERSK NIENBURG | 477711300 | 13.5 | 13.1 | 689 | 98 | Panamax | 74 | 297 | 299 | Inbound | 2 | 122 | 289 | 25.05 | 221.46 | 41008 | Offshore | 31.9736 | -80.7378 | One-way Transit | 20.33
2021-01-07 04:39:38 | CORNELIA MAERSK | 220061000 | 16.2 | 15.7 | 1138 | 138 | Post-Panamax | 70 | 321 | 321 | Inbound | 0 | 138 | 50 | 8.95 | 221.46 | 41008 | Nearshore | 32.0268 | -80.814 | One-way Transit | 23
2021-01-07 08:32:36 | MSC ANTONIA | 636018660 | 16 | 15 | 997 | 131 | Post-Panamax | 70 | 143 | 142 | Outbound | 1 | 148 | 55 | 12.75 | 221.46 | 41008 | Nearshore | 32.0136 | -80.802 | One-way Transit | 24.67
2021-01-07 12:46:16 | MAERSK DAKAR | 563035200 | 15.2 | 13.8 | 672 | 98 | Panamax | 70 | 299 | 300 | Inbound | 1 | 110 | 47 | 12.97 | 17.9 | 41008 | Offshore | 31.9774 | -80.7469 | One-way Transit | 18.33
2021-01-07 00:12:52 | ZIM LUANDA | 249830000 | 15.1 | 13.8 | 853 | 105 | Panamax | 71 | 298 | 298 | Inbound | 0 | 105 | 50 | 10.51 | 221.46 | 41008 | Offshore | 31.9833 | -80.7596 | One-way Transit | 17.5
2021-01-07 12:18:27 | MAERSK PITTSBURGH | 338071000 | 14.7 | 13.7 | 984 | 131 | Post-Panamax | 71 | 291 | 299 | Inbound | 8 | 267 | 55 | 13.2 | 221.46 | 41008 | Offshore | 31.9812 | -80.7551 | One-way Transit | 44.5
2021-01-07 15:11:58 | CHICAGO EXPRESS | 211839000 | 14.4 | 14.3 | 1105 | 144 | Post-Panamax | 79 | 142 | 141 | Outbound | 1 | 163 | 70 | 16.33 | 221.46 | 41008 | Nearshore | 32.0148 | -80.8033 | One-way Transit | 27.17
2021-01-07 00:56:57 | ATHENIAN | 636018028 | 14.2 | 13.3 | 1145 | 148 | Post-Panamax | 71 | 120 | 119 | Outbound | 1 | 168 | 63 | 10.29 | 221.46 | 41008 | Offshore | 31.9876 | -80.7698 | One-way Transit | 28
2021-01-07 13:47:52 | EVER LEGION | 566970000 | 13.9 | 13.7 | 1099 | 151 | Post-Panamax | 70 | 142 | 141 | Outbound | 1 | 170 | 67 | 16.78 | 22.37 | 41008 | Nearshore | 32.0154 | -80.8035 | One-way Transit | 28.33
2021-01-07 02:28:42 | ONE HOUSTON | 373485000 | 13.8 | 13.5 | 1099 | 151 | Post-Panamax | 93 | 144 | 144 | Outbound | 0 | 151 | 74 | 10.74 | 221.46 | 41008 | Nearshore | 32.0171 | -80.8054 | One-way Transit | 25.17
2021-01-07 13:35:55 | CMA CGM DALILA | 228337900 | 12.7 | 12.6 | 1096 | 141 | Post-Panamax | 71 | 323 | 324 | Inbound | 1 | 160 | 66 | 15.88 | 221.46 | 41008 | Nearshore | 32.0232 | -80.8108 | One-way Transit | 26.67
2021-01-06 12:01:22 | CMA CGM TOSCA | 228335900 | 16.9 | 15.9 | 1096 | 144 | Post-Panamax | 70 | 118 | 117 | Outbound | 1 | 163 | 27 | 20.13 | 221.46 | 41008 | Offshore | 31.978 | -80.7485 | One-way Transit | 27.17
2021-01-06 04:47:55 | HYUNDAI SMART | 241312000 | 16.6 | 15.1 | 1200 | 157 | Post-Panamax | 70 | 119 | 119 | Outbound | 0 | 157 | 332 | 17.67 | 22.37 | 41008 | Offshore | 31.9768 | -80.7455 | One-way Transit | 26.17
2021-01-06 10:56:47 | MSC JUDITH | 356093000 | 15.9 | 15.4 | 1066 | 141 | Post-Panamax | 71 | 143 | 141 | Outbound | 2 | 178 | 21 | 19.69 | 221.46 | 41008 | Nearshore | 32.017 | -80.8051 | One-way Transit | 29.67
2021-01-06 10:11:37 | CHICAGO EXPRESS | 211839000 | 15 | 14.2 | 1105 | 144 | Post-Panamax | 79 | 298 | 300 | Inbound | 2 | 182 | 12 | 20.13 | 221.46 | 41008 | Offshore | 31.9788 | -80.7502 | One-way Transit | 30.33
2021-01-06 05:29:48 | KOTA PETANI | 477202900 | 14.6 | 14.1 | 1082 | 157 | Post-Panamax | 70 | 319 | 320 | Inbound | 1 | 176 | 341 | 19.91 | 221.46 | 41008 | Nearshore | 31.9982 | -80.7879 | One-way Transit | 29.33
2021-01-06 02:31:29 | EVER LEGION | 566970000 | 14.5 | 14.1 | 1099 | 151 | Post-Panamax | 70 | 298 | 299 | Inbound | 1 | 170 | 304 | 10.96 | 221.46 | 41008 | Offshore | 31.9882 | -80.7707 | Two-way Transit | 56.67
2021-01-06 10:22:56 | MSC ANTONIA | 636018660 | 14.1 | 13.1 | 997 | 131 | Post-Panamax | 70 | 299 | 300 | Inbound | 1 | 148 | 17 | 20.58 | 221.46 | 41008 | Offshore | 31.9803 | -80.7531 | One-way Transit | 24.67
2021-01-06 03:50:28 | MSC LETIZIA | 352684000 | 13.7 | 12.8 | 984 | 157 | Post-Panamax | 74 | 117 | 116 | Outbound | 1 | 174 | 314 | 12.97 | 15.66 | 41008 | Offshore | 31.9849 | -80.7635 | One-way Transit | 29
2021-01-06 02:51:22 | BOMAR CALAIS | 255805683 | 13.5 | 11.9 | 689 | 98 | Panamax | 79 | 118 | 119 | Outbound | 1 | 110 | 305 | 10.96 | 13.42 | 41008 | Offshore | 31.9858 | -80.7649 | One-way Transit | 18.33
2021-01-05 07:03:24 | MSC JUDITH | 356093000 | 16.8 | 16 | 1066 | 141 | Post-Panamax | 71 | 299 | 298 | Inbound | 1 | 160 | 282 | 12.08 | 221.46 | 41008 | Offshore | 31.9759 | -80.7437 | One-way Transit | 26.67
2021-01-05 03:19:37 | ONE HOUSTON | 373485000 | 16 | 15.2 | 1099 | 151 | Post-Panamax | 93 | 322 | 318 | Inbound | 4 | 227 | 293 | 9.4 | 221.46 | 41008 | Nearshore | 32.0267 | -80.8136 | One-way Transit | 37.83
2021-01-05 13:00:31 | ATHENIAN | 636018028 | 15 | 14.6 | 1145 | 148 | Post-Panamax | 71 | 315 | 311 | Inbound | 4 | 228 | 267 | 14.09 | 221.46 | 41008 | Nearshore | 32.0295 | -80.8167 | One-way Transit | 38
2021-01-05 13:12:47 | MAERSK STOCKHOLM | 477770200 | 14.8 | 13.5 | 1096 | 141 | Post-Panamax | 71 | 142 | 142 | Outbound | 0 | 141 | 263 | 13.2 | 221.46 | 41008 | Nearshore | 32.0152 | -80.8033 | One-way Transit | 23.5
2021-01-05 05:29:54 | STAR LYSEFJORD | 258005000 | 14.8 | 13.8 | 669 | 105 | Panamax | 70 | 321 | 314 | Inbound | 7 | 186 | 286 | 13.65 | 221.46 | 41008 | Nearshore | 32.0289 | -80.816 | One-way Transit | 31
2021-01-05 05:05:47 | AMERICA | 209550000 | 14.5 | 13.6 | 1096 | 141 | Post-Panamax | 71 | 143 | 144 | Outbound | 1 | 160 | 288 | 13.87 | 221.46 | 41008 | Nearshore | 32.0141 | -80.8023 | Two-way Transit | 53.33
2021-01-05 03:18:38 | CMA CGM TOSCA | 228335900 | 14.4 | 13.6 | 1096 | 144 | Post-Panamax | 70 | 299 | 299 | Inbound | 0 | 144 | 293 | 9.4 | 221.46 | 41008 | Offshore | 31.9888 | -80.7722 | One-way Transit | 24
2021-01-05 01:05:47 | TYSLA | 249909000 | 14.3 | 13.3 | 869 | 105 | Panamax | 74 | 142 | 141 | Outbound | 1 | 120 | 292 | 6.71 | 221.46 | 41008 | Nearshore | 32.0154 | -80.8037 | One-way Transit | 20
2021-01-05 00:19:58 | ST LOUIS EXPRESS | 367136680 | 13.2 | 12.1 | 797 | 105 | Panamax | 79 | 144 | 146 | Outbound | 2 | 133 | 226 | 4.03 | 221.46 | 41008 | Nearshore | 32.0168 | -80.8049 | One-way Transit | 22.17
2021-01-04 04:08:54 | MAERSK STOCKHOLM | 477770200 | 17.1 | 16.4 | 1096 | 141 | Post-Panamax | 71 | 318 | 311 | Inbound | 7 | 274 | 304 | 18.57 | 221.46 | 41008 | Nearshore | 32.0289 | -80.8163 | One-way Transit | 45.67
2021-01-04 20:55:48 | EVER LASTING | 235093618 | 16.7 | 14.8 | 1099 | 151 | Post-Panamax | 74 | 129 | 132 | Outbound | 3 | 208 | 228 | 1.79 | 221.46 | 41008 | Nearshore | 32.0312 | -80.8193 | One-way Transit | 34.67
2021-01-04 13:25:24 | CMA CGM T.JEFFERSON | 215126000 | 16.4 | 14.3 | 1200 | 157 | Post-Panamax | 71 | 118 | 118 | Outbound | 0 | 157 | 307 | 14.54 | 221.46 | 41008 | Offshore | 31.9761 | -80.7436 | One-way Transit | 26.17
2021-01-04 14:01:56 | HYUNDAI SMART | 241312000 | 15.7 | 15.1 | 1200 | 157 | Post-Panamax | 70 | 314 | 316 | Inbound | 2 | 199 | 317 | 15.21 | 221.46 | 41008 | Nearshore | 32.0292 | -80.8168 | One-way Transit | 33.17
2021-01-04 22:15:47 | BOMAR CALAIS | 255805683 | 15.5 | 14.7 | 689 | 98 | Panamax | 79 | 299 | 299 | Inbound | 0 | 98 | 192 | 2.01 | 221.46 | 41008 | Offshore | 31.9909 | -80.7767 | One-way Transit | 16.33
2021-01-04 14:07:51 | MSC LETIZIA | 352684000 | 15.4 | 15 | 984 | 157 | Post-Panamax | 74 | 322 | 321 | Inbound | 1 | 174 | 323 | 14.09 | 221.46 | 41008 | Nearshore | 32.0244 | -80.8118 | One-way Transit | 29
2021-01-04 02:43:54 | AMERICA | 209550000 | 15.3 | 12.6 | 1096 | 141 | Post-Panamax | 71 | 321 | 320 | Inbound | 1 | 160 | 294 | 17.45 | 221.46 | 41008 | Nearshore | 32.0275 | -80.8146 | One-way Transit | 26.67
2021-01-04 01:16:55 | ST LOUIS EXPRESS | 367136680 | 14.8 | 14.3 | 797 | 105 | Panamax | 79 | 322 | 321 | Inbound | 1 | 119 | 279 | 15.44 | 221.46 | 41008 | Nearshore | 32.0274 | -80.8146 | One-way Transit | 19.83
2021-01-04 03:17:37 | MADRID BRIDGE | 431981000 | 14.3 | 13.1 | 1200 | 167 | Post-Panamax | 74 | 119 | 119 | Outbound | 0 | 167 | 300 | 19.46 | 221.46 | 41008 | Offshore | 31.9842 | -80.7622 | One-way Transit | 27.83
2021-01-04 01:28:49 | SANTA LORETTA | 218643000 | 14 | 13.9 | 1105 | 151 | Post-Panamax | 71 | 142 | 142 | Outbound | 0 | 151 | 282 | 14.99 | 221.46 | 41008 | Nearshore | 32.0179 | -80.806 | One-way Transit | 25.17
2021-01-03 13:26:46 | EVER LASTING | 235093618 | 15.5 | 14.7 | 1099 | 151 | Post-Panamax | 74 | 322 | 320 | Inbound | 2 | 189 | 253 | 8.95 | 221.46 | 41008 | Nearshore | 32.0268 | -80.814 | One-way Transit | 31.5
2021-01-03 14:31:32 | YM MODESTY | 636016242 | 15.1 | 14.9 | 958 | 131 | Panamax | 70 | 143 | 141 | Outbound | 2 | 164 | 247 | 9.4 | 221.46 | 41008 | Nearshore | 32.0147 | -80.8033 | One-way Transit | 27.33
2021-01-03 15:09:49 | MAERSK KLEVEN | 636018912 | 14.6 | 14.3 | 1043 | 138 | Post-Panamax | 71 | 142 | 141 | Outbound | 1 | 156 | 263 | 9.4 | 221.46 | 41008 | Nearshore | 31.9993 | -80.7891 | One-way Transit | 26
2021-01-03 13:34:55 | ONE MAGNIFICENCE | 538003648 | 13.8 | 12.8 | 991 | 141 | Post-Panamax | 70 | 298 | 298 | Inbound | 0 | 141 | 253 | 8.95 | 221.46 | 41008 | Offshore | 31.978 | -80.7479 | One-way Transit | 23.5
2021-01-02 01:27:35 | MADRID BRIDGE | 431981000 | 16.6 | 15.4 | 1200 | 167 | Post-Panamax | 74 | 318 | 315 | Inbound | 3 | 230 | 179 | 14.54 | 221.46 | 41008 | Nearshore | 32.0292 | -80.8163 | One-way Transit | 38.33
2021-01-02 02:01:40 | MAERSK KLEVEN | 636018912 | 14.9 | 14.7 | 1043 | 138 | Post-Panamax | 71 | 322 | 321 | Inbound | 1 | 156 | 182 | 15.44 | 221.46 | 41008 | Nearshore | 32.0195 | -80.807 | One-way Transit | 26
2021-01-01 22:11:56 | EVER LASTING | 235093618 | 16.1 | 15.5 | 1099 | 151 | Post-Panamax | 74 | 297 | 298 | Inbound | 1 | 170 | 171 | 13.87 | 221.46 | 41008 | Offshore | 31.9767 | -80.7458 | One-way Transit | 28.33
2021-01-01 01:59:04 | MSC SILVANA | 371908000 | 15 | 13.2 | 1089 | 141 | Post-Panamax | 70 | 142 | 142 | Outbound | 0 | 141 | 153 | 10.96 | 221.46 | 41008 | Nearshore | 32.0124 | -80.8008 | One-way Transit | 23.5
2021-01-01 20:18:53 | CMA CGM T.JEFFERSON | 215126000 | 14.6 | 13.4 | 1200 | 157 | Post-Panamax | 71 | 298 | 298 | Inbound | 0 | 157 | 168 | 13.65 | 221.46 | 41008 | Offshore | 31.9776 | -80.7475 | One-way Transit | 26.17
2021-01-01 01:34:35 | CMA CGM T.ROOSEVELT | 215251000 | 13.7 | 13.2 | 1200 | 157 | Post-Panamax | 71 | 117 | 119 | Outbound | 2 | 199 | 149 | 9.4 | 221.46 | 41008 | Offshore | 31.9856 | -80.7643 | One-way Transit | 33.17
2021-01-01 01:33:56 | MSC CELINE | 373582000 | 13.1 | 12 | 689 | 105 | Panamax | 1 | 145 | 141 | Outbound | 4 | 153 | 149 | 9.4 | 221.46 | 41008 | Nearshore | 31.9982 | -80.7881 | One-way Transit | 25.5
2020-12-31 23:29:47 | YM MODESTY | 636016242 | 16.5 | 15.8 | 958 | 131 | Panamax | 70 | 314 | 306 | Inbound | 8 | 263 | 146 | 8.5 | 221.46 | 41008 | Nearshore | 32.0301 | -80.8174 | One-way Transit | 43.83
2020-12-31 20:48:34 | TALISMAN | 257613000 | 16.3 | 15.3 | 800 | 105 | Panamax | 79 | 128 | 130 | Outbound | 2 | 133 | 158 | 6.49 | 8.95 | 41008 | Nearshore | 32.0307 | -80.8182 | One-way Transit | 22.17
2020-12-31 00:49:37 | TARAGO | 257672000 | 15.8 | 15.5 | 804 | 105 | Panamax | 70 | 141 | 140 | Outbound | 1 | 119 | 135 | 9.62 | 13.42 | 41008 | Nearshore | 32.0127 | -80.8012 | One-way Transit | 19.83
2020-12-31 05:23:54 | MSC CELINE | 373582000 | 15.7 | 14.7 | 689 | 105 | Panamax | 1 | 299 | 300 | Inbound | 1 | 117 | 137 | 8.95 | 221.46 | 41008 | Offshore | 31.977 | -80.7454 | One-way Transit | 19.5
2020-12-31 18:49:34 | MAERSK SKARSTIND | 636017103 | 15.4 | 15.1 | 984 | 157 | Post-Panamax | 71 | 128 | 129 | Outbound | 1 | 174 | 152 | 3.8 | 4.47 | 41008 | Nearshore | 32.0309 | -80.8191 | One-way Transit | 29
2020-12-31 02:07:26 | HUMEN BRIDGE | 372665000 | 15.3 | 15 | 1102 | 151 | Post-Panamax | 71 | 142 | 143 | Outbound | 1 | 170 | 141 | 9.62 | 221.46 | 41008 | Nearshore | 32.015 | -80.8035 | One-way Transit | 28.33
2020-12-31 12:10:44 | SANTA LORETTA | 218643000 | 14.9 | 14.4 | 1105 | 151 | Post-Panamax | 71 | 323 | 320 | Inbound | 3 | 209 | 168 | 8.72 | 221.46 | 41008 | Nearshore | 32.0264 | -80.8135 | One-way Transit | 34.83
2020-12-31 13:23:54 | OOCL CHONGQING | 477832400 | 14.1 | 13.7 | 1200 | 157 | Post-Panamax | 70 | 143 | 143 | Outbound | 0 | 157 | 181 | 8.72 | 221.46 | 41008 | Nearshore | 32.0128 | -80.8008 | One-way Transit | 26.17
2020-12-31 23:48:56 | TYSLA | 249909000 | 14.1 | 13 | 869 | 105 | Panamax | 74 | 318 | 316 | Inbound | 2 | 135 | 151 | 8.72 | 11.18 | 41008 | Nearshore | 32.0287 | -80.8157 | One-way Transit | 22.5
2020-12-30 16:22:56 | BERLIN BRIDGE | 477213800 | 17.3 | 17 | 879 | 115 | Panamax | 73 | 141 | 139 | Outbound | 2 | 146 | 21 | 11.18 | 221.46 | 41008 | Nearshore | 32.0067 | -80.7961 | One-way Transit | 24.33
2020-12-30 15:22:39 | MAERSK SERANGOON | 565449000 | 16.9 | 15.1 | 1043 | 131 | Post-Panamax | 74 | 139 | 140 | Outbound | 1 | 149 | 22 | 11.41 | 221.46 | 41008 | Nearshore | 32.0286 | -80.8158 | One-way Transit | 24.83
2020-12-30 03:06:04 | EXPRESS ROME | 636015019 | 15.4 | 15.4 | 1145 | 151 | Post-Panamax | 71 | 126 | 130 | Outbound | 4 | 231 | 29 | 9.84 | 221.46 | 41008 | Nearshore | 32.0312 | -80.819 | One-way Transit | 38.5
2020-12-30 14:08:38 | NYK ROMULUS | 563079000 | 14.8 | 14.4 | 964 | 105 | Panamax | 71 | 297 | 299 | Inbound | 2 | 139 | 29 | 14.32 | 221.46 | 41008 | Offshore | 31.9906 | -80.7761 | One-way Transit | 23.17
2020-12-30 00:54:00 | MAERSK SKARSTIND | 636017103 | 14.5 | 14 | 984 | 157 | Post-Panamax | 71 | 299 | 299 | Inbound | 0 | 157 | 38 | 9.4 | 13.42 | 41008 | Offshore | 31.9761 | -80.744 | One-way Transit | 26.17
2020-12-30 06:34:35 | CMA CGM T.ROOSEVELT | 215251000 | 13.8 | 12.9 | 1200 | 157 | Post-Panamax | 71 | 298 | 300 | Inbound | 2 | 199 | 37 | 10.96 | 221.46 | 41008 | Offshore | 31.9919 | -80.7785 | One-way Transit | 33.17
2020-12-29 03:51:05 | MSC CORUNA | 636092275 | 16.4 | 14.2 | 886 | 131 | Panamax | 79 | 125 | 130 | Outbound | 5 | 208 | 281 | 2.24 | 2.24 | 41008 | Nearshore | 32.0311 | -80.819 | One-way Transit | 34.67
2020-12-29 00:22:47 | BERLIN BRIDGE | 477213800 | 16.2 | 15.8 | 879 | 115 | Panamax | 73 | 300 | 299 | Inbound | 1 | 130 | 129 | 2.01 | 221.46 | 41008 | Offshore | 31.9749 | -80.7413 | Two-way Transit | 43.33
2020-12-29 11:04:34 | HUMEN BRIDGE | 372665000 | 15.8 | 14.8 | 1102 | 151 | Post-Panamax | 71 | 314 | 311 | Inbound | 3 | 208 | 15 | 3.8 | 221.46 | 41008 | Nearshore | 32.0303 | -80.8174 | One-way Transit | 34.67
2020-12-29 13:16:54 | TARAGO | 257672000 | 15.3 | 15 | 804 | 105 | Panamax | 70 | 298 | 297 | Inbound | 1 | 119 | 8 | 11.63 | 221.46 | 41008 | Offshore | 31.9915 | -80.7779 | One-way Transit | 19.83
2020-12-29 10:53:54 | OOCL CHONGQING | 477832400 | 15.1 | 14.7 | 1200 | 157 | Post-Panamax | 70 | 319 | 318 | Inbound | 1 | 178 | 1 | 4.25 | 6.71 | 41008 | Nearshore | 32.0284 | -80.8157 | One-way Transit | 29.67
2020-12-29 17:37:11 | EVER LYRIC | 416498000 | 14.7 | 14.4 | 1099 | 151 | Post-Panamax | 74 | 136 | 139 | Outbound | 3 | 208 | 31 | 11.86 | 221.46 | 41008 | Nearshore | 32.0288 | -80.8159 | One-way Transit | 34.67
2020-12-29 00:42:09 | ZIM TARRAGONA | 428041000 | 14.3 | 12 | 856 | 105 | Panamax | 72 | 144 | 138 | Outbound | 6 | 194 | 159 | 2.68 | 221.46 | 41008 | Nearshore | 31.9986 | -80.7882 | One-way Transit | 32.33
2020-12-29 09:11:39 | CAPE AKRITAS | 249202000 | 13.9 | 13.1 | 1082 | 157 | Post-Panamax | 70 | 117 | 117 | Outbound | 0 | 157 | 338 | 4.25 | 221.46 | 41008 | Offshore | 31.9814 | -80.7551 | One-way Transit | 26.17
2020-12-29 06:57:54 | MAERSK SERANGOON | 565449000 | 10.1 | 9.9 | 1043 | 131 | Post-Panamax | 74 | 299 | 300 | Inbound | 1 | 149 | 321 | 5.59 | 221.46 | 41008 | Offshore | 31.9902 | -80.7747 | One-way Transit | 24.83
2020-12-28 10:21:28 | EVER LYRIC | 416498000 | 15.5 | 14.5 | 1099 | 151 | Post-Panamax | 74 | 320 | 317 | Inbound | 3 | 208 | 27 | 8.05 | 221.46 | 41008 | Nearshore | 32.0281 | -80.8153 | One-way Transit | 34.67
2020-12-28 11:13:52 | ARTHUR MAERSK | 220221000 | 15.2 | 15 | 1155 | 141 | Post-Panamax | 70 | 297 | 296 | Inbound | 1 | 161 | 39 | 7.83 | 221.46 | 41008 | Offshore | 31.9906 | -80.7757 | One-way Transit | 26.83
2020-12-28 05:11:41 | MSC CORUNA | 636092275 | 15.2 | 14.5 | 886 | 131 | Panamax | 79 | 298 | 298 | Inbound | 0 | 131 | 17 | 5.59 | 221.46 | 41008 | Offshore | 31.9826 | -80.7585 | One-way Transit | 21.83
2020-12-28 12:31:32 | COSCO EXCELLENCE | 477135600 | 14.7 | 12.9 | 1200 | 157 | Post-Panamax | 71 | 143 | 141 | Outbound | 2 | 199 | 38 | 7.38 | 221.46 | 41008 | Nearshore | 32.0148 | -80.803 | One-way Transit | 33.17
2020-12-28 10:51:31 | EXPRESS ROME | 636015019 | 14.7 | 14.2 | 1145 | 151 | Post-Panamax | 71 | 320 | 319 | Inbound | 1 | 171 | 30 | 8.05 | 11.18 | 41008 | Nearshore | 32.0269 | -80.8143 | One-way Transit | 28.5
2020-12-28 07:16:52 | MAERSK ATLANTA | 338078000 | 14.6 | 14.4 | 981 | 131 | Post-Panamax | 71 | 132 | 133 | Outbound | 1 | 148 | 13 | 9.4 | 221.46 | 41008 | Nearshore | 32.0305 | -80.8182 | One-way Transit | 24.67
2020-12-28 02:37:51 | NYK RUMINA | 563758000 | 14.5 | 13.4 | 964 | 105 | Panamax | 79 | 123 | 131 | Outbound | 8 | 238 | 51 | 5.15 | 221.46 | 41008 | Nearshore | 32.0317 | -80.8195 | One-way Transit | 39.67
2020-12-28 00:35:45 | PHILADELPHIA EXPRESS | 338781000 | 14 | 11.6 | 800 | 105 | Panamax | 0 | 143 | 139 | Outbound | 4 | 161 | 55 | 4.25 | 221.46 | 41008 | Nearshore | 31.9988 | -80.7885 | One-way Transit | 26.83
2020-12-27 13:50:46 | MAERSK ATLANTA | 338078000 | 16 | 15.1 | 981 | 131 | Post-Panamax | 71 | 298 | 298 | Inbound | 0 | 131 | 20 | 8.28 | 11.18 | 41008 | Offshore | 31.974 | -80.7396 | One-way Transit | 21.83
2020-12-27 09:54:25 | PHILADELPHIA EXPRESS | 338781000 | 15.2 | 14.9 | 800 | 105 | Panamax | 0 | 322 | 321 | Inbound | 1 | 119 | 328 | 4.03 | 8.95 | 41008 | Nearshore | 32.0242 | -80.8117 | One-way Transit | 19.83
2020-12-27 08:47:38 | CAPE AKRITAS | 249202000 | 15 | 14.4 | 1082 | 157 | Post-Panamax | 70 | 319 | 319 | Inbound | 0 | 157 | 294 | 4.92 | 8.95 | 41008 | Nearshore | 32.0279 | -80.8152 | One-way Transit | 26.17
2020-12-27 07:37:38 | NYK RUMINA | 563758000 | 14.5 | 13.8 | 964 | 105 | Panamax | 79 | 299 | 300 | Inbound | 1 | 122 | 307 | 5.59 | 221.46 | 41008 | Offshore | 31.9918 | -80.7788 | Two-way Transit | 40.67
2020-12-27 22:37:53 | TAMPA TRIUMPH | 374935000 | 13.8 | 13.5 | 1197 | 167 | Post-Panamax | 71 | 142 | 141 | Outbound | 1 | 188 | 69 | 6.26 | 221.46 | 41008 | Nearshore | 32.0067 | -80.796 | One-way Transit | 31.33
2020-12-27 15:53:25 | CLEMENTINE MAERSK | 220164000 | 13 | 12.9 | 1138 | 141 | Post-Panamax | 71 | 143 | 142 | Outbound | 1 | 161 | 65 | 6.49 | 11.18 | 41008 | Nearshore | 32.0157 | -80.8043 | One-way Transit | 26.83
2020-12-27 07:49:41 | HAMMONIA HUSUM | 636018561 | 12.9 | 11.9 | 689 | 98 | Panamax | 79 | 143 | 141 | Outbound | 2 | 122 | 307 | 4.7 | 8.95 | 41008 | Nearshore | 32.0011 | -80.7909 | One-way Transit | 20.33
2020-12-27 11:37:19 | ZIM TARRAGONA | 428041000 | 9.8 | 9.7 | 856 | 105 | Panamax | 72 | 323 | 321 | Inbound | 2 | 135 | 356 | 6.93 | 221.46 | 41008 | Nearshore | 32.012 | -80.8003 | One-way Transit | 22.5
2020-12-26 13:23:09 | GRANDE SIERRA LEONE | 247310400 | 15.9 | 15.3 | 695 | 105 | Panamax | 70 | 299 | 301 | Inbound | 2 | 129 | 338 | 10.96 | 221.46 | 41008 | Offshore | 31.9923 | -80.7798 | One-way Transit | 21.5
2020-12-26 07:40:53 | HAMBURG BAY | 636016199 | 15.8 | 15.1 | 961 | 131 | Panamax | 70 | 320 | 314 | Inbound | 6 | 231 | 326 | 21.03 | 221.46 | 41008 | Nearshore | 32.03 | -80.8168 | One-way Transit | 38.5
2020-12-26 00:21:49 | HYUNDAI DREAM | 441981000 | 15.3 | 14.6 | 1197 | 157 | Post-Panamax | 70 | 116 | 116 | Outbound | 0 | 157 | 291 | 25.05 | 221.46 | 41008 | Offshore | 31.9845 | -80.7619 | One-way Transit | 26.17
2020-12-26 05:41:58 | CLEMENTINE MAERSK | 220164000 | 14.9 | 14.4 | 1138 | 141 | Post-Panamax | 71 | 320 | 316 | Inbound | 4 | 220 | 300 | 21.48 | 221.46 | 41008 | Nearshore | 32.0282 | -80.8153 | One-way Transit | 36.67
2020-12-26 06:06:33 | HAMMONIA HUSUM | 636018561 | 14.8 | 14.3 | 689 | 98 | Panamax | 79 | 322 | 321 | Inbound | 1 | 110 | 309 | 20.36 | 221.46 | 41008 | Nearshore | 32.0198 | -80.8073 | One-way Transit | 18.33
2020-12-26 08:44:57 | TAMPA TRIUMPH | 374935000 | 13.8 | 13.3 | 1197 | 167 | Post-Panamax | 71 | 322 | 321 | Inbound | 1 | 188 | 330 | 19.91 | 221.46 | 41008 | Nearshore | 32.0273 | -80.8143 | One-way Transit | 31.33
2020-12-24 18:07:44 | COSCO EXCELLENCE | 477135600 | 16.5 | 15.7 | 1200 | 157 | Post-Panamax | 71 | 319 | 317 | Inbound | 2 | 199 | 191 | 19.01 | 221.46 | 41008 | Nearshore | 32.0286 | -80.8158 | One-way Transit | 33.17
2020-12-24 19:17:42 | GSL GRANIA | 636019493 | 15.8 | 14.6 | 984 | 138 | Post-Panamax | 71 | 117 | 119 | Outbound | 2 | 172 | 180 | 17.9 | 221.46 | 41008 | Offshore | 31.9755 | -80.7422 | One-way Transit | 28.67
2020-12-24 09:05:29 | NORTHERN JAVELIN | 255806169 | 15.6 | 14.5 | 1092 | 141 | Post-Panamax | 71 | 118 | 118 | Outbound | 0 | 141 | 168 | 6.49 | 221.46 | 41008 | Offshore | 31.9788 | -80.75 | One-way Transit | 23.5
2020-12-24 10:51:31 | EVER FORTUNE | 477630100 | 15 | 14.3 | 1096 | 157 | Post-Panamax | 73 | 118 | 119 | Outbound | 1 | 176 | 149 | 8.72 | 8.95 | 41008 | Offshore | 31.9782 | -80.7481 | One-way Transit | 29.33
2020-12-24 11:47:58 | CAPE CHRONOS | 210562000 | 14.6 | 14.4 | 889 | 141 | Panamax | 70 | 120 | 118 | Outbound | 2 | 172 | 183 | 8.28 | 13.42 | 41008 | Offshore | 31.9813 | -80.7554 | One-way Transit | 28.67
2020-12-24 00:00:57 | CARMEN | 266339000 | 14.1 | 13.1 | 758 | 105 | Panamax | 70 | 117 | 115 | Outbound | 2 | 131 | 2 | 2.24 | 221.46 | 41008 | Offshore | 31.9816 | -80.756 | One-way Transit | 21.83
2020-12-24 05:35:30 | HOEGH TOKYO | 257408000 | 12.9 | 11.3 | 748 | 105 | Panamax | 70 | 118 | 117 | Outbound | 1 | 118 | 179 | 5.37 | 221.46 | 41008 | Offshore | 31.9816 | -80.7558 | One-way Transit | 19.67
2020-12-23 17:26:22 | MAERSK KOTKA | 636018933 | 16.7 | 16.3 | 1043 | 141 | Post-Panamax | 71 | 297 | 299 | Inbound | 2 | 177 | 94 | 6.49 | 221.46 | 41008 | Offshore | 31.9773 | -80.7468 | One-way Transit | 29.5
2020-12-23 13:15:57 | CARMEN | 266339000 | 15.8 | 14.7 | 758 | 105 | Panamax | 70 | 298 | 300 | Inbound | 2 | 131 | 67 | 7.16 | 221.46 | 41008 | Offshore | 31.9793 | -80.7499 | One-way Transit | 21.83
2020-12-23 07:24:32 | CONTI CHIVALRY | 255805913 | 15.3 | 13.9 | 1096 | 138 | Post-Panamax | 70 | 119 | 118 | Outbound | 1 | 157 | 51 | 4.92 | 221.46 | 41008 | Offshore | 31.9829 | -80.7598 | One-way Transit | 26.17
2020-12-23 17:58:52 | HOEGH TOKYO | 257408000 | 14.5 | 14 | 748 | 105 | Panamax | 70 | 319 | 324 | Inbound | 5 | 170 | 96 | 6.71 | 221.46 | 41008 | Nearshore | 32.029 | -80.8161 | One-way Transit | 28.33
2020-12-23 20:07:49 | MAERSK ALGOL | 565819000 | 14.5 | 13.6 | 1105 | 151 | Post-Panamax | 71 | 118 | 117 | Outbound | 1 | 170 | 71 | 4.25 | 221.46 | 41008 | Offshore | 31.9762 | -80.7443 | One-way Transit | 28.33
2020-12-23 08:48:32 | CMA CGM LIBRA | 249819000 | 14.4 | 13.8 | 1194 | 151 | Post-Panamax | 71 | 145 | 144 | Outbound | 1 | 172 | 6 | 8.72 | 11.18 | 41008 | Nearshore | 32.0148 | -80.803 | One-way Transit | 28.67
2020-12-23 07:45:24 | GSL GRANIA | 636019493 | 12.8 | 12.6 | 984 | 138 | Post-Panamax | 71 | 298 | 298 | Inbound | 0 | 138 | 66 | 4.03 | 6.71 | 41008 | Offshore | 31.9902 | -80.7748 | One-way Transit | 23
2020-12-23 00:52:36 | ALS APOLLO | 636092765 | 12.1 | 10.1 | 853 | 105 | Panamax | 71 | 138 | 140 | Outbound | 2 | 135 | 42 | 4.03 | 4.47 | 41008 | Nearshore | 32.0293 | -80.8162 | One-way Transit | 22.5
2020-12-23 06:22:51 | HYUNDAI DREAM | 441981000 | 10.6 | 10.4 | 1197 | 157 | Post-Panamax | 70 | 298 | 298 | Inbound | 0 | 157 | 74 | 8.05 | 221.46 | 41008 | Offshore | 31.9813 | -80.7554 | One-way Transit | 26.17
2020-12-23 06:35:54 | NORTHERN JAVELIN | 255806169 | 10.6 | 8.8 | 1092 | 141 | Post-Panamax | 71 | 300 | 300 | Inbound | 0 | 141 | 71 | 4.25 | 221.46 | 41008 | Offshore | 31.9754 | -80.7419 | Two-way Transit | 47
2020-12-22 11:34:46 | MAERSK DETROIT | 338474000 | 16.1 | 15.2 | 981 | 131 | Post-Panamax | 70 | 127 | 131 | Outbound | 4 | 199 | 310 | 19.91 | 221.46 | 41008 | Nearshore | 32.0318 | -80.8194 | One-way Transit | 33.17
2020-12-22 16:28:46 | OOCL EUROPE | 477214700 | 15.5 | 14.3 | 1059 | 141 | Post-Panamax | 79 | 118 | 118 | Outbound | 0 | 141 | 273 | 13.42 | 221.46 | 41008 | Offshore | 31.9812 | -80.7552 | One-way Transit | 23.5
2020-12-22 08:26:53 | CONTI CHIVALRY | 255805913 | 15.3 | 12.8 | 1096 | 138 | Post-Panamax | 70 | 297 | 298 | Inbound | 1 | 157 | 298 | 17.22 | 221.46 | 41008 | Offshore | 31.9803 | -80.7532 | One-way Transit | 26.17
2020-12-22 17:37:42 | EVER FORTUNE | 477630100 | 15.2 | 14.5 | 1096 | 157 | Post-Panamax | 73 | 322 | 322 | Inbound | 0 | 157 | 259 | 12.53 | 221.46 | 41008 | Nearshore | 32.0262 | -80.8133 | One-way Transit | 26.17
2020-12-22 09:32:40 | CMA CGM CHILE | 215346000 | 14.7 | 14 | 1200 | 167 | Post-Panamax | 70 | 132 | 131 | Outbound | 1 | 188 | 302 | 18.57 | 221.46 | 41008 | Nearshore | 32.0302 | -80.8176 | One-way Transit | 31.33
2020-12-22 03:51:53 | MAERSK ALGOL | 565819000 | 14.2 | 13.4 | 1105 | 151 | Post-Panamax | 71 | 321 | 310 | Inbound | 11 | 359 | 277 | 17.9 | 24.61 | 41008 | Nearshore | 32.0293 | -80.816 | One-way Transit | 59.83
2020-12-22 17:41:31 | CAPE CHRONOS | 210562000 | 12.6 | 12.3 | 889 | 141 | Panamax | 70 | 299 | 301 | Inbound | 2 | 172 | 259 | 12.53 | 221.46 | 41008 | Offshore | 31.9923 | -80.7797 | One-way Transit | 28.67
2020-12-21 13:09:32 | ALS APOLLO | 636092765 | 17.3 | 16.4 | 853 | 105 | Panamax | 71 | 297 | 298 | Inbound | 1 | 120 | 330 | 14.76 | 221.46 | 41008 | Offshore | 31.9758 | -80.7432 | One-way Transit | 20
2020-12-21 14:36:46 | OOCL EUROPE | 477214700 | 16 | 15.5 | 1059 | 141 | Post-Panamax | 79 | 320 | 320 | Inbound | 0 | 141 | 330 | 15.44 | 221.46 | 41008 | Nearshore | 32.0284 | -80.8156 | One-way Transit | 23.5
2020-12-21 20:49:38 | EVER LIVING | 563143000 | 15.7 | 15.4 | 1099 | 151 | Post-Panamax | 71 | 128 | 131 | Outbound | 3 | 208 | 282 | 14.76 | 20.13 | 41008 | Nearshore | 32.0302 | -80.8179 | One-way Transit | 34.67
2020-12-21 09:50:56 | MAERSK DETROIT | 338474000 | 15.7 | 14.6 | 981 | 131 | Post-Panamax | 70 | 298 | 298 | Inbound | 0 | 131 | 342 | 17.45 | 20.13 | 41008 | Offshore | 31.9753 | -80.7423 | Two-way Transit | 43.67
2020-12-21 18:18:48 | TIRRANNA | 259895000 | 15.4 | 14.4 | 761 | 105 | Panamax | 70 | 140 | 142 | Outbound | 2 | 131 | 295 | 14.99 | 221.46 | 41008 | Nearshore | 32.0185 | -80.8062 | One-way Transit | 21.83
2020-12-21 10:07:43 | ZIM QINGDAO | 428405000 | 15.3 | 13.2 | 856 | 105 | Panamax | 71 | 138 | 141 | Outbound | 3 | 150 | 339 | 15.21 | 221.46 | 41008 | Nearshore | 32.028 | -80.8154 | Two-way Transit | 50
2020-12-21 14:29:29 | CMA CGM LIBRA | 249819000 | 15.1 | 14.8 | 1194 | 151 | Post-Panamax | 71 | 318 | 323 | Inbound | 5 | 254 | 328 | 14.09 | 221.46 | 41008 | Nearshore | 32.0236 | -80.8112 | One-way Transit | 42.33
2020-12-21 16:36:56 | PRAGUE EXPRESS | 218361000 | 15.1 | 14 | 1099 | 138 | Post-Panamax | 70 | 119 | 119 | Outbound | 0 | 138 | 299 | 13.87 | 221.46 | 41008 | Offshore | 31.9815 | -80.7555 | One-way Transit | 23
2020-12-21 11:27:55 | YM WITNESS | 477524100 | 15 | 14 | 1207 | 167 | Post-Panamax | 79 | 132 | 132 | Outbound | 0 | 167 | 324 | 21.92 | 221.46 | 41008 | Nearshore | 32.0297 | -80.8173 | One-way Transit | 27.83
2020-12-20 07:35:45 | YORKTOWN EXPRESS | 367168650 | 17 | 15.8 | 797 | 105 | Panamax | 70 | 143 | 141 | Outbound | 2 | 133 | 176 | 5.37 | 221.46 | 41008 | Nearshore | 32.0132 | -80.8018 | One-way Transit | 22.17
2020-12-20 12:02:42 | MSC MADELEINE | 353728000 | 16.4 | 15.4 | 1145 | 144 | Post-Panamax | 71 | 118 | 117 | Outbound | 1 | 164 | 25 | 1.34 | 221.46 | 41008 | Offshore | 31.977 | -80.7461 | One-way Transit | 27.33
2020-12-20 09:32:00 | AL KHARJ | 636017671 | 15.9 | 15.6 | 1004 | 131 | Post-Panamax | 70 | 132 | 139 | Outbound | 7 | 252 | 322 | 2.01 | 221.46 | 41008 | Nearshore | 32.0301 | -80.8172 | One-way Transit | 42
2020-12-20 14:18:01 | CMA CGM CHILE | 215346000 | 15.8 | 14.7 | 1200 | 167 | Post-Panamax | 70 | 297 | 299 | Inbound | 2 | 209 | 328 | 0.67 | 221.46 | 41008 | Offshore | 31.9737 | -80.7391 | One-way Transit | 34.83
2020-12-20 04:26:40 | EVER LIVING | 563143000 | 15.1 | 14.7 | 1099 | 151 | Post-Panamax | 71 | 320 | 315 | Inbound | 5 | 246 | 123 | 6.26 | 221.46 | 41008 | Nearshore | 32.029 | -80.8162 | One-way Transit | 41
2020-12-20 06:29:48 | EVER LIVELY | 563982000 | 14.9 | 14.3 | 1099 | 151 | Post-Panamax | 74 | 118 | 118 | Outbound | 0 | 151 | 195 | 10.07 | 221.46 | 41008 | Offshore | 31.981 | -80.7547 | One-way Transit | 25.17
2020-12-20 15:52:50 | MSC BOSPHORUS | 209470000 | 14.2 | 13.8 | 984 | 131 | Post-Panamax | 72 | 118 | 118 | Outbound | 0 | 131 | 328 | 7.38 | 11.18 | 41008 | Offshore | 31.9839 | -80.7617 | One-way Transit | 21.83
2020-12-20 07:11:57 | ZIM QINGDAO | 428405000 | 14.1 | 13.7 | 856 | 105 | Panamax | 71 | 311 | 314 | Inbound | 3 | 150 | 207 | 6.71 | 221.46 | 41008 | Offshore | 31.9942 | -80.7833 | One-way Transit | 25
2020-12-19 21:15:34 | NORTHERN JUVENILE | 255806037 | 17.2 | 16.7 | 1089 | 138 | Post-Panamax | 71 | 137 | 140 | Outbound | 3 | 195 | 36 | 19.01 | 221.46 | 41008 | Nearshore | 32.0276 | -80.8141 | One-way Transit | 32.5
2020-12-19 13:00:28 | YORKTOWN EXPRESS | 367168650 | 17.2 | 16.9 | 797 | 105 | Panamax | 70 | 322 | 320 | Inbound | 2 | 133 | 35 | 20.58 | 221.46 | 41008 | Nearshore | 32.027 | -80.8141 | One-way Transit | 22.17
2020-12-19 03:08:32 | AL KHARJ | 636017671 | 15.7 | 15.3 | 1004 | 131 | Post-Panamax | 70 | 298 | 299 | Inbound | 1 | 149 | 35 | 10.29 | 221.46 | 41008 | Offshore | 31.973 | -80.7376 | One-way Transit | 24.83
2020-12-19 19:23:24 | TIRRANNA | 259895000 | 15.7 | 15.1 | 761 | 105 | Panamax | 70 | 299 | 301 | Inbound | 2 | 131 | 19 | 20.13 | 221.46 | 41008 | Offshore | 31.9827 | -80.7582 | One-way Transit | 21.83
2020-12-19 14:22:59 | YM WITNESS | 477524100 | 15.5 | 14.7 | 1207 | 167 | Post-Panamax | 79 | 309 | 308 | Inbound | 1 | 188 | 41 | 19.91 | 221.46 | 41008 | Nearshore | 32.0311 | -80.8192 | One-way Transit | 31.33
2020-12-19 11:44:00 | CMA CGM IVANHOE | 218844000 | 15.1 | 14 | 1148 | 138 | Post-Panamax | 79 | 117 | 117 | Outbound | 0 | 138 | 39 | 19.69 | 221.46 | 41008 | Offshore | 31.9835 | -80.7601 | One-way Transit | 23
2020-12-19 14:41:31 | PRAGUE EXPRESS | 218361000 | 15 | 14.8 | 1099 | 138 | Post-Panamax | 70 | 300 | 300 | Inbound | 0 | 138 | 42 | 18.79 | 221.46 | 41008 | Offshore | 31.9727 | -80.737 | One-way Transit | 23
2020-12-19 00:24:37 | TARAGO | 257672000 | 14.8 | 14 | 804 | 105 | Panamax | 70 | 140 | 138 | Outbound | 2 | 133 | 39 | 14.32 | 221.46 | 41008 | Nearshore | 32.0256 | -80.813 | One-way Transit | 22.17
2020-12-19 18:25:34 | MSC BOSPHORUS | 209470000 | 14.2 | 13.8 | 984 | 131 | Post-Panamax | 72 | 298 | 299 | Inbound | 1 | 148 | 18 | 20.13 | 221.46 | 41008 | Offshore | 31.991 | -80.777 | One-way Transit | 24.67
2020-12-19 04:07:38 | SEAMELODY | 229769000 | 14.1 | 13.8 | 902 | 105 | Panamax | 71 | 136 | 129 | Outbound | 7 | 214 | 40 | 10.29 | 221.46 | 41008 | Nearshore | 31.9967 | -80.7866 | One-way Transit | 35.67
2020-12-18 03:52:31 | NORTHERN JUVENILE | 255806037 | 16.7 | 15.3 | 1089 | 138 | Post-Panamax | 71 | 299 | 299 | Inbound | 0 | 138 | 305 | 19.46 | 29.08 | 41008 | Offshore | 31.9757 | -80.7429 | Two-way Transit | 46
2020-12-18 03:08:59 | CMA CGM IVANHOE | 218844000 | 16.5 | 16 | 1148 | 138 | Post-Panamax | 79 | 299 | 300 | Inbound | 1 | 158 | 311 | 20.8 | 221.46 | 41008 | Offshore | 31.979 | -80.7498 | One-way Transit | 26.33
2020-12-18 09:15:58 | MERKUR ARCHIPELAGO | 636091883 | 15.9 | 15.1 | 859 | 105 | Panamax | 72 | 297 | 298 | Inbound | 1 | 120 | 316 | 19.69 | 221.46 | 41008 | Offshore | 31.9794 | -80.7513 | One-way Transit | 20
2020-12-18 04:28:51 | MAERSK SAIGON | 563032700 | 15.5 | 13.4 | 1086 | 138 | Post-Panamax | 79 | 117 | 114 | Outbound | 3 | 195 | 318 | 19.69 | 221.46 | 41008 | Offshore | 31.9774 | -80.748 | One-way Transit | 32.5
2020-12-18 16:48:55 | MSC BILBAO | 255805571 | 15.3 | 15.2 | 1096 | 141 | Post-Panamax | 70 | 140 | 140 | Outbound | 0 | 141 | 359 | 12.53 | 17.9 | 41008 | Nearshore | 32.0197 | -80.8073 | One-way Transit | 23.5
2020-12-18 21:14:51 | OOCL BERLIN | 477203100 | 15.3 | 13.8 | 1200 | 157 | Post-Panamax | 70 | 132 | 133 | Outbound | 1 | 178 | 17 | 12.97 | 221.46 | 41008 | Nearshore | 32.0297 | -80.8177 | One-way Transit | 29.67
2020-12-18 01:31:34 | MAERSK PUELO | 353117000 | 14.6 | 14.4 | 1000 | 131 | Post-Panamax | 70 | 142 | 142 | Outbound | 0 | 131 | 296 | 17.9 | 221.46 | 41008 | Nearshore | 32.0227 | -80.8105 | One-way Transit | 21.83
2020-12-18 05:31:32 | MOL COURAGE | 431296000 | 14.5 | 14.1 | 1036 | 151 | Post-Panamax | 71 | 118 | 118 | Outbound | 0 | 151 | 316 | 17.45 | 221.46 | 41008 | Offshore | 31.9841 | -80.7617 | One-way Transit | 25.17
2020-12-18 04:46:50 | TARAGO | 257672000 | 14.2 | 13.7 | 804 | 105 | Panamax | 70 | 321 | 320 | Inbound | 1 | 119 | 312 | 17.67 | 26.84 | 41008 | Nearshore | 32.0204 | -80.8077 | One-way Transit | 19.83
2020-12-18 14:48:52 | EVER LIVELY | 563982000 | 14.1 | 12.3 | 1099 | 151 | Post-Panamax | 74 | 323 | 323 | Inbound | 0 | 151 | 348 | 14.09 | 17.9 | 41008 | Nearshore | 32.0169 | -80.8048 | One-way Transit | 25.17
2020-12-18 19:16:43 | MAERSK NIENBURG | 477711300 | 12.9 | 10.8 | 689 | 98 | Panamax | 74 | 322 | 324 | Inbound | 2 | 122 | 11 | 13.42 | 221.46 | 41008 | Nearshore | 32.0179 | -80.8055 | One-way Transit | 20.33
2020-12-18 11:00:59 | CMA CGM J. MADISON | 215137000 | 12.6 | 12.5 | 1200 | 157 | Post-Panamax | 71 | 133 | 134 | Outbound | 1 | 178 | 325 | 18.12 | 221.46 | 41008 | Nearshore | 32.0292 | -80.8165 | One-way Transit | 29.67
2020-12-18 19:10:43 | MSC MADELEINE | 353728000 | 12.1 | 11 | 1145 | 144 | Post-Panamax | 71 | 321 | 324 | Inbound | 3 | 204 | 12 | 13.2 | 221.46 | 41008 | Nearshore | 32.0159 | -80.8044 | One-way Transit | 34
2020-12-17 23:37:36 | SEAMELODY | 229769000 | 16.9 | 15.7 | 902 | 105 | Panamax | 71 | 309 | 308 | Inbound | 1 | 121 | 299 | 17.67 | 221.46 | 41008 | Nearshore | 32.0311 | -80.8193 | One-way Transit | 20.17
2020-12-17 03:26:25 | HYUNDAI PRIDE | 441486000 | 15.6 | 14.9 | 1200 | 157 | Post-Panamax | 70 | 144 | 144 | Outbound | 0 | 157 | 326 | 20.36 | 221.46 | 41008 | Nearshore | 32.0159 | -80.8039 | One-way Transit | 26.17
2020-12-17 06:26:43 | MAERSK PUELO | 353117000 | 15.4 | 13.9 | 1000 | 131 | Post-Panamax | 70 | 298 | 300 | Inbound | 2 | 166 | 327 | 15.88 | 221.46 | 41008 | Offshore | 31.9913 | -80.7771 | One-way Transit | 27.67
2020-12-17 08:49:46 | COSCO PHILIPPINES | 477738200 | 15.3 | 13.4 | 1096 | 141 | Post-Panamax | 72 | 124 | 128 | Outbound | 4 | 217 | 309 | 12.53 | 20.13 | 41008 | Nearshore | 32.031 | -80.819 | One-way Transit | 36.17
2020-12-17 00:54:39 | MOL COURAGE | 431296000 | 15.1 | 14.9 | 1036 | 151 | Post-Panamax | 71 | 298 | 298 | Inbound | 0 | 151 | 234 | 10.29 | 17.9 | 41008 | Offshore | 31.9782 | -80.7481 | One-way Transit | 25.17
2020-12-17 01:28:56 | MSC BILBAO | 255805571 | 13.5 | 12.5 | 1096 | 141 | Post-Panamax | 70 | 298 | 303 | Inbound | 5 | 236 | 272 | 11.86 | 221.46 | 41008 | Offshore | 31.9923 | -80.7801 | One-way Transit | 39.33
2020-12-16 19:38:54 | CMA CGM C COLOMB | 228315600 | 16.6 | 15.3 | 1200 | 171 | Post-Panamax | 70 | 118 | 118 | Outbound | 0 | 171 | 144 | 5.37 | 221.46 | 41008 | Offshore | 31.9761 | -80.7434 | One-way Transit | 28.5
2020-12-16 19:41:46 | CPO HAMBURG | 636092947 | 16.4 | 15 | 1096 | 141 | Post-Panamax | 71 | 134 | 137 | Outbound | 3 | 198 | 144 | 5.37 | 221.46 | 41008 | Nearshore | 32.029 | -80.8161 | One-way Transit | 33
2020-12-16 19:02:01 | MAERSK SAIGON | 563032700 | 15.9 | 13.6 | 1086 | 138 | Post-Panamax | 79 | 298 | 299 | Inbound | 1 | 157 | 130 | 4.7 | 221.46 | 41008 | Offshore | 31.9777 | -80.7471 | Two-way Transit | 52.33
2020-12-16 12:57:53 | OOCL BERLIN | 477203100 | 15.9 | 15.6 | 1200 | 157 | Post-Panamax | 70 | 316 | 315 | Inbound | 1 | 178 | 327 | 12.3 | 221.46 | 41008 | Nearshore | 32.0291 | -80.8164 | One-way Transit | 29.67
2020-12-16 20:44:26 | VIENNA EXPRESS | 218355000 | 15.9 | 14.8 | 1099 | 138 | Post-Panamax | 74 | 145 | 143 | Outbound | 2 | 176 | 160 | 20.13 | 221.46 | 41008 | Nearshore | 32.0173 | -80.8055 | One-way Transit | 29.33
2020-12-16 02:36:43 | MSC BARBARA | 353775000 | 15.2 | 14.8 | 997 | 131 | Post-Panamax | 70 | 142 | 137 | Outbound | 5 | 217 | 10 | 28.63 | 221.46 | 41008 | Nearshore | 32.0142 | -80.8029 | One-way Transit | 36.17
2020-12-16 20:12:55 | CMA CGM J. MADISON | 215137000 | 14.1 | 12.9 | 1200 | 157 | Post-Panamax | 71 | 298 | 297 | Inbound | 1 | 178 | 154 | 8.95 | 221.46 | 41008 | Offshore | 31.9791 | -80.7504 | One-way Transit | 29.67
2020-12-15 23:56:27 | COSCO PHILIPPINES | 477738200 | 16.8 | 16.4 | 1096 | 141 | Post-Panamax | 72 | 322 | 318 | Inbound | 4 | 217 | 14 | 30.42 | 38.03 | 41008 | Nearshore | 32.0276 | -80.8145 | One-way Transit | 36.17
2020-12-15 04:26:59 | CPO BREMEN | 636092948 | 16.4 | 15.7 | 1096 | 141 | Post-Panamax | 71 | 136 | 138 | Outbound | 2 | 179 | 35 | 26.84 | 221.46 | 41008 | Nearshore | 32.0286 | -80.8158 | One-way Transit | 29.83
2020-12-15 09:31:46 | MSC BARBARA | 353775000 | 15.8 | 15.3 | 997 | 131 | Post-Panamax | 70 | 298 | 302 | Inbound | 4 | 200 | 50 | 24.83 | 221.46 | 41008 | Offshore | 31.9931 | -80.7808 | One-way Transit | 33.33
2020-12-15 11:54:27 | MSC NOA | 636018659 | 15.8 | 14.9 | 997 | 131 | Post-Panamax | 72 | 118 | 118 | Outbound | 0 | 131 | 40 | 25.73 | 31.32 | 41008 | Offshore | 31.973 | -80.7369 | One-way Transit | 21.83
2020-12-15 16:11:27 | EVER LUCKY | 356407000 | 15.2 | 14.7 | 1099 | 151 | Post-Panamax | 70 | 144 | 141 | Outbound | 3 | 208 | 40 | 25.73 | 221.46 | 41008 | Nearshore | 32.0202 | -80.8076 | One-way Transit | 34.67
2020-12-15 02:44:34 | VIENNA EXPRESS | 218355000 | 15.2 | 14.5 | 1099 | 138 | Post-Panamax | 74 | 298 | 299 | Inbound | 1 | 157 | 24 | 23.94 | 221.46 | 41008 | Offshore | 31.9902 | -80.7753 | One-way Transit | 26.17
2020-12-15 07:34:37 | CPO HAMBURG | 636092947 | 14.9 | 14.2 | 1096 | 141 | Post-Panamax | 71 | 300 | 306 | Inbound | 6 | 255 | 46 | 25.95 | 221.46 | 41008 | Offshore | 31.9922 | -80.7798 | One-way Transit | 42.5
2020-12-15 10:03:27 | MAERSK CHICAGO | 338408000 | 14.5 | 14.4 | 981 | 131 | Post-Panamax | 71 | 143 | 141 | Outbound | 2 | 165 | 49 | 26.62 | 221.46 | 41008 | Nearshore | 32.0135 | -80.802 | One-way Transit | 27.5
2020-12-15 01:01:45 | ADRIAN MAERSK | 220245000 | 13.8 | 13.5 | 1155 | 141 | Post-Panamax | 71 | 126 | 122 | Outbound | 4 | 221 | 349 | 20.13 | 221.46 | 41008 | Offshore | 31.9944 | -80.7833 | One-way Transit | 36.83
2020-12-14 13:31:40 | MAERSK CHICAGO | 338408000 | 16.4 | 15.9 | 981 | 131 | Post-Panamax | 71 | 321 | 319 | Inbound | 2 | 165 | 196 | 24.38 | 221.46 | 41008 | Nearshore | 32.0282 | -80.815 | One-way Transit | 27.5
2020-12-14 11:00:34 | CMA CGM C COLOMB | 228315600 | 16.3 | 15.5 | 1200 | 171 | Post-Panamax | 70 | 319 | 316 | Inbound | 3 | 234 | 197 | 19.69 | 221.46 | 41008 | Nearshore | 32.0288 | -80.8157 | One-way Transit | 39
2020-12-14 12:38:13 | ZIM SHEKOU | 636013144 | 15.6 | 15.4 | 853 | 105 | Panamax | 71 | 130 | 139 | Outbound | 9 | 237 | 198 | 21.03 | 221.46 | 41008 | Nearshore | 32.0301 | -80.8169 | One-way Transit | 39.5
2020-12-14 11:10:53 | EVER LUCKY | 356407000 | 14.9 | 14.5 | 1099 | 151 | Post-Panamax | 70 | 310 | 314 | Inbound | 4 | 227 | 198 | 19.69 | 221.46 | 41008 | Nearshore | 31.9961 | -80.7856 | One-way Transit | 37.83
2020-12-14 12:17:43 | MSC NOA | 636018659 | 14.8 | 13.8 | 997 | 131 | Post-Panamax | 72 | 320 | 315 | Inbound | 5 | 217 | 204 | 19.91 | 221.46 | 41008 | Nearshore | 32.0293 | -80.8161 | One-way Transit | 36.17
2020-12-14 22:55:49 | HYUNDAI PRIDE | 441486000 | 13.7 | 12.8 | 1200 | 157 | Post-Panamax | 70 | 321 | 322 | Inbound | 1 | 178 | 305 | 12.97 | 221.46 | 41008 | Nearshore | 32.028 | -80.8154 | One-way Transit | 29.67
2020-12-13 08:30:58 | ZIM SHEKOU | 636013144 | 17.4 | 16.7 | 853 | 105 | Panamax | 71 | 322 | 317 | Inbound | 5 | 179 | 261 | 2.68 | 221.46 | 41008 | Nearshore | 32.0282 | -80.8151 | One-way Transit | 29.83
2020-12-13 09:18:49 | CPO BREMEN | 636092948 | 15.5 | 14.6 | 1096 | 141 | Post-Panamax | 71 | 322 | 322 | Inbound | 0 | 141 | 252 | 6.93 | 221.46 | 41008 | Nearshore | 32.0261 | -80.8131 | One-way Transit | 23.5
2020-12-13 11:43:29 | MSC CHANNE | 255805864 | 14.3 | 11.6 | 981 | 157 | Post-Panamax | 71 | 116 | 117 | Outbound | 1 | 174 | 261 | 7.16 | 221.46 | 41008 | Offshore | 31.9809 | -80.7544 | One-way Transit | 29
2020-12-13 08:10:41 | MOL MAESTRO | 373457000 | 13.5 | 12.6 | 991 | 141 | Post-Panamax | 71 | 122 | 120 | Outbound | 2 | 175 | 286 | 1.79 | 221.46 | 41008 | Offshore | 31.977 | -80.7477 | Two-way Transit | 58.33
2020-12-13 22:02:15 | APL BOSTON | 566950000 | 13.2 | 12.4 | 1076 | 151 | Post-Panamax | 71 | 119 | 119 | Outbound | 0 | 151 | 174 | 7.83 | 221.46 | 41008 | Offshore | 31.9896 | -80.7738 | One-way Transit | 25.17
2020-12-13 10:50:26 | COSCO SHIPPING PEONY | 477168400 | 12.2 | 11.4 | 1200 | 157 | Post-Panamax | 71 | 118 | 118 | Outbound | 0 | 157 | 231 | 7.61 | 11.18 | 41008 | Offshore | 31.9763 | -80.745 | One-way Transit | 26.17
2020-12-13 21:51:45 | CHARLESTON EXPRESS | 367168640 | 10.1 | 9.5 | 797 | 105 | Panamax | 0 | 116 | 116 | Outbound | 0 | 105 | 177 | 8.05 | 11.18 | 41008 | Offshore | 31.9793 | -80.7511 | One-way Transit | 17.5
2020-12-12 16:15:52 | ASTRID SCHULTE | 232023089 | 16.7 | 15.5 | 997 | 131 | Post-Panamax | 73 | 123 | 132 | Outbound | 9 | 285 | 105 | 2.24 | 221.46 | 41008 | Nearshore | 32.0313 | -80.8193 | One-way Transit | 47.5
2020-12-12 18:58:55 | ADRIAN MAERSK | 220245000 | 15.4 | 14.5 | 1155 | 141 | Post-Panamax | 71 | 313 | 310 | Inbound | 3 | 201 | 55 | 2.68 | 221.46 | 41008 | Nearshore | 32.0294 | -80.8168 | One-way Transit | 33.5
2020-12-12 00:33:35 | MOL EXPERIENCE | 372955000 | 15.4 | 15.1 | 961 | 105 | Panamax | 70 | 143 | 141 | Outbound | 2 | 138 | 129 | 5.59 | 221.46 | 41008 | Nearshore | 32.015 | -80.8034 | One-way Transit | 23
2020-12-12 09:27:37 | MSC CHANNE | 255805864 | 15.4 | 13.3 | 981 | 157 | Post-Panamax | 71 | 321 | 322 | Inbound | 1 | 174 | 3 | 0.67 | 221.46 | 41008 | Nearshore | 32.0191 | -80.8068 | One-way Transit | 29
2020-12-12 09:04:45 | ONE HONOLULU | 373649000 | 14.5 | 13.8 | 1099 | 151 | Post-Panamax | 73 | 142 | 142 | Outbound | 0 | 151 | 29 | 1.12 | 221.46 | 41008 | Nearshore | 32.0071 | -80.7959 | Two-way Transit | 50.33
2020-12-12 15:52:34 | ZIM ANTWERP | 636014220 | 14.4 | 13.5 | 1145 | 151 | Post-Panamax | 79 | 142 | 140 | Outbound | 2 | 191 | 106 | 4.47 | 6.71 | 41008 | Nearshore | 32.0028 | -80.7923 | One-way Transit | 31.83
2020-12-12 07:27:32 | APL BOSTON | 566950000 | 14.3 | 12.9 | 1076 | 151 | Post-Panamax | 71 | 299 | 299 | Inbound | 0 | 151 | 211 | 1.12 | 221.46 | 41008 | Offshore | 31.9915 | -80.7773 | One-way Transit | 25.17
2020-12-12 13:12:44 | CHARLESTON EXPRESS | 367168640 | 13.9 | 13.3 | 797 | 105 | Panamax | 0 | 299 | 299 | Inbound | 0 | 105 | 26 | 2.68 | 221.46 | 41008 | Offshore | 31.9785 | -80.7495 | One-way Transit | 17.5
2020-12-12 02:42:48 | MOL MODERN | 538004203 | 13.3 | 12.1 | 991 | 144 | Post-Panamax | 71 | 145 | 144 | Outbound | 1 | 161 | 119 | 5.15 | 221.46 | 41008 | Nearshore | 32.0138 | -80.8024 | One-way Transit | 26.83
2020-12-12 08:12:34 | MOL MAESTRO | 373457000 | 13.1 | 12.5 | 991 | 141 | Post-Panamax | 71 | 320 | 317 | Inbound | 3 | 193 | 313 | 1.34 | 221.46 | 41008 | Nearshore | 32.0282 | -80.8155 | One-way Transit | 32.17
2020-12-11 19:27:58 | ASTRID SCHULTE | 232023089 | 17.6 | 16.6 | 997 | 131 | Post-Panamax | 73 | 318 | 322 | Inbound | 4 | 200 | 70 | 1.79 | 221.46 | 41008 | Nearshore | 31.9999 | -80.7894 | One-way Transit | 33.33
2020-12-11 08:21:45 | MOL EXPERIENCE | 372955000 | 15 | 14.3 | 961 | 105 | Panamax | 70 | 322 | 320 | Inbound | 2 | 138 | 204 | 4.03 | 221.46 | 41008 | Nearshore | 32.0285 | -80.8154 | One-way Transit | 23
2020-12-11 14:22:46 | COSCO DEVELOPMENT | 477950300 | 14.1 | 13.5 | 1200 | 157 | Post-Panamax | 70 | 129 | 131 | Outbound | 2 | 199 | 300 | 3.58 | 221.46 | 41008 | Nearshore | 32.0304 | -80.8185 | One-way Transit | 33.17
2020-12-11 18:32:53 | COSCO SHIPPING PEONY | 477168400 | 13.6 | 13.3 | 1200 | 157 | Post-Panamax | 71 | 320 | 319 | Inbound | 1 | 178 | 26 | 1.79 | 221.46 | 41008 | Nearshore | 32.0266 | -80.814 | One-way Transit | 29.67
2020-12-11 07:06:30 | NYK NEBULA | 354891000 | 13.6 | 12.5 | 968 | 105 | Post-Panamax | 71 | 142 | 141 | Outbound | 1 | 122 | 203 | 3.36 | 221.46 | 41008 | Nearshore | 32.0014 | -80.7911 | One-way Transit | 20.33
2020-12-11 09:22:29 | ONE MUNCHEN | 373911000 | 13.1 | 12.2 | 1200 | 167 | Post-Panamax | 70 | 133 | 128 | Outbound | 5 | 271 | 209 | 3.8 | 221.46 | 41008 | Offshore | 31.9945 | -80.7837 | One-way Transit | 45.17
2020-12-10 11:48:56 | MOL GLIDE | 477346500 | 17 | 15.4 | 902 | 131 | Panamax | 74 | 127 | 133 | Outbound | 6 | 225 | 310 | 9.4 | 15.66 | 41008 | Nearshore | 32.0297 | -80.8173 | One-way Transit | 37.5
2020-12-10 03:31:47 | MAERSK SEMBAWANG | 565448000 | 16.7 | 15.7 | 1046 | 131 | Post-Panamax | 71 | 117 | 120 | Outbound | 3 | 186 | 258 | 17.67 | 221.46 | 41008 | Offshore | 31.9795 | -80.7506 | One-way Transit | 31
2020-12-10 19:34:50 | ZIM ANTWERP | 636014220 | 15.8 | 15.2 | 1145 | 151 | Post-Panamax | 79 | 320 | 321 | Inbound | 1 | 171 | 232 | 3.8 | 221.46 | 41008 | Nearshore | 32.0277 | -80.8147 | One-way Transit | 28.5
2020-12-10 10:11:36 | NYK NEBULA | 354891000 | 15.6 | 14.8 | 968 | 105 | Post-Panamax | 71 | 322 | 321 | Inbound | 1 | 122 | 289 | 12.08 | 221.46 | 41008 | Nearshore | 32.0257 | -80.813 | One-way Transit | 20.33
2020-12-10 20:08:50 | ONE HONOLULU | 373649000 | 14.3 | 13.6 | 1099 | 151 | Post-Panamax | 73 | 320 | 321 | Inbound | 1 | 170 | 209 | 2.46 | 221.46 | 41008 | Nearshore | 32.0265 | -80.8138 | One-way Transit | 28.33
2020-12-10 18:20:53 | OOCL ATLANTA | 477920300 | 14 | 12.9 | 1059 | 141 | Post-Panamax | 70 | 118 | 118 | Outbound | 0 | 141 | 252 | 4.03 | 221.46 | 41008 | Offshore | 31.9847 | -80.7632 | One-way Transit | 23.5
2020-12-10 06:11:34 | MOL MODERN | 538004203 | 13.8 | 13.1 | 991 | 144 | Post-Panamax | 71 | 320 | 319 | Inbound | 1 | 161 | 263 | 19.69 | 221.46 | 41008 | Nearshore | 32.0266 | -80.814 | One-way Transit | 26.83
2020-12-10 16:50:47 | NORTHERN JUSTICE | 255806105 | 13.7 | 13 | 1086 | 138 | Post-Panamax | 71 | 120 | 119 | Outbound | 1 | 157 | 276 | 4.03 | 6.71 | 41008 | Offshore | 31.9887 | -80.7719 | One-way Transit | 26.17
2020-12-10 15:00:52 | CSL TACOMA | 311057100 | 13.5 | 12.5 | 751 | 105 | Panamax | 70 | 125 | 132 | Outbound | 7 | 196 | 285 | 7.61 | 221.46 | 41008 | Nearshore | 32.0313 | -80.8192 | One-way Transit | 32.67
2020-12-09 07:30:50 | NORTHERN JUSTICE | 255806105 | 17.7 | 17.1 | 1086 | 138 | Post-Panamax | 71 | 298 | 297 | Inbound | 1 | 157 | 291 | 11.86 | 221.46 | 41008 | Offshore | 31.9776 | -80.7473 | One-way Transit | 26.17
2020-12-09 06:31:27 | MAERSK SEMBAWANG | 565448000 | 17.6 | 13.7 | 1046 | 131 | Post-Panamax | 71 | 323 | 321 | Inbound | 2 | 167 | 292 | 11.18 | 221.46 | 41008 | Nearshore | 32.0266 | -80.8136 | One-way Transit | 27.83
2020-12-09 19:39:29 | OOCL ATLANTA | 477920300 | 16.6 | 16.2 | 1059 | 141 | Post-Panamax | 70 | 321 | 321 | Inbound | 0 | 141 | 267 | 13.2 | 221.46 | 41008 | Nearshore | 32.027 | -80.814 | One-way Transit | 23.5
2020-12-09 15:20:28 | COSCO DEVELOPMENT | 477950300 | 15.8 | 15.3 | 1200 | 157 | Post-Panamax | 70 | 298 | 299 | Inbound | 1 | 178 | 282 | 14.76 | 221.46 | 41008 | Offshore | 31.9847 | -80.7632 | One-way Transit | 29.67
2020-12-09 14:09:53 | MAERSK SALTORO | 563062200 | 15.3 | 14.5 | 981 | 157 | Post-Panamax | 70 | 141 | 140 | Outbound | 1 | 174 | 295 | 17.9 | 221.46 | 41008 | Nearshore | 32.0232 | -80.8109 | One-way Transit | 29
2020-12-09 19:28:56 | ONE MUNCHEN | 373911000 | 15.2 | 14.9 | 1200 | 167 | Post-Panamax | 70 | 321 | 318 | Inbound | 3 | 230 | 269 | 13.65 | 221.46 | 41008 | Nearshore | 32.0278 | -80.8146 | One-way Transit | 38.33
2020-12-09 01:12:41 | MSC WESER | 255805923 | 15.1 | 14.7 | 686 | 98 | Panamax | 74 | 137 | 137 | Outbound | 0 | 98 | 294 | 11.41 | 221.46 | 41008 | Nearshore | 32.0281 | -80.8157 | One-way Transit | 16.33
2020-12-09 12:12:38 | MOL GLIDE | 477346500 | 14.7 | 14 | 902 | 131 | Panamax | 74 | 298 | 300 | Inbound | 2 | 162 | 314 | 18.57 | 221.46 | 41008 | Offshore | 31.9728 | -80.737 | One-way Transit | 27
2020-12-09 21:25:10 | NYK CONSTELLATION | 355433000 | 14.5 | 13.3 | 964 | 105 | Panamax | 71 | 143 | 142 | Outbound | 1 | 122 | 267 | 15.44 | 221.46 | 41008 | Nearshore | 32.0127 | -80.8014 | One-way Transit | 20.33
2020-12-09 09:37:44 | EVER SHINE | 235009240 | 13.6 | 13.3 | 984 | 141 | Post-Panamax | 70 | 141 | 142 | Outbound | 1 | 158 | 306 | 15.88 | 221.46 | 41008 | Nearshore | 31.9992 | -80.7885 | One-way Transit | 26.33
2020-12-09 16:00:43 | CSL TACOMA | 311057100 | 13.1 | 13 | 751 | 105 | Panamax | 70 | 322 | 322 | Inbound | 0 | 105 | 284 | 16.11 | 221.46 | 41008 | Nearshore | 32.0248 | -80.8123 | One-way Transit | 17.5
2020-12-08 10:10:38 | ZIM CONSTANZA | 428042000 | 16.1 | 14.3 | 856 | 105 | Panamax | 72 | 131 | 137 | Outbound | 6 | 194 | 329 | 21.25 | 221.46 | 41008 | Nearshore | 32.0292 | -80.8166 | One-way Transit | 32.33
2020-12-08 06:30:54 | MAERSK SELETAR | 369309000 | 16 | 14.5 | 1046 | 131 | Post-Panamax | 70 | 120 | 120 | Outbound | 0 | 131 | 317 | 24.38 | 221.46 | 41008 | Offshore | 31.992 | -80.7785 | One-way Transit | 21.83
2020-12-08 04:27:36 | MSC ATHENS | 256858000 | 16 | 15.2 | 984 | 157 | Post-Panamax | 72 | 301 | 307 | Inbound | 6 | 259 | 315 | 25.73 | 221.46 | 41008 | Offshore | 31.9928 | -80.7806 | One-way Transit | 43.17
2020-12-08 09:23:57 | NYK RIGEL | 371449000 | 15.8 | 15.3 | 964 | 105 | Panamax | 73 | 126 | 130 | Outbound | 4 | 172 | 322 | 22.82 | 221.46 | 41008 | Nearshore | 32.0309 | -80.8193 | Two-way Transit | 57.33
2020-12-08 04:27:40 | MAERSK SALTORO | 563062200 | 15.3 | 15 | 981 | 157 | Post-Panamax | 70 | 322 | 321 | Inbound | 1 | 174 | 315 | 25.73 | 221.46 | 41008 | Nearshore | 32.0232 | -80.8105 | One-way Transit | 29
2020-12-08 11:20:34 | GRANDE GABON | 247304600 | 15.2 | 14.6 | 692 | 105 | Panamax | 70 | 126 | 131 | Outbound | 5 | 165 | 334 | 20.8 | 221.46 | 41008 | Nearshore | 32.0312 | -80.8183 | One-way Transit | 27.5
2020-12-08 10:46:40 | CMA CGM CORTE REAL | 215154000 | 15.1 | 13.8 | 1197 | 171 | Post-Panamax | 71 | 130 | 133 | Outbound | 3 | 233 | 330 | 20.13 | 26.84 | 41008 | Nearshore | 32.0308 | -80.8185 | One-way Transit | 38.83
2020-12-08 18:10:49 | NYK CONSTELLATION | 355433000 | 15.1 | 13.5 | 964 | 105 | Panamax | 71 | 320 | 313 | Inbound | 7 | 222 | 301 | 7.61 | 221.46 | 41008 | Nearshore | 32.0296 | -80.8165 | One-way Transit | 37
2020-12-08 09:19:50 | MSC WESER | 255805923 | 15 | 14.3 | 686 | 98 | Panamax | 74 | 299 | 303 | Inbound | 4 | 146 | 322 | 22.82 | 221.46 | 41008 | Offshore | 31.9769 | -80.7459 | Two-way Transit | 48.67
2020-12-08 09:10:38 | YANTIAN EXPRESS | 211367460 | 15 | 14.1 | 1053 | 141 | Post-Panamax | 79 | 299 | 300 | Inbound | 1 | 159 | 324 | 23.71 | 221.46 | 41008 | Offshore | 31.9767 | -80.7449 | Two-way Transit | 53
2020-12-08 08:33:44 | EVER SHINE | 235009240 | 14.8 | 14.5 | 984 | 141 | Post-Panamax | 70 | 296 | 299 | Inbound | 3 | 192 | 318 | 24.83 | 221.46 | 41008 | Offshore | 31.9771 | -80.7467 | One-way Transit | 32
2020-12-08 20:09:59 | HYUNDAI RESPECT | 636015516 | 14.2 | 14 | 1200 | 157 | Post-Panamax | 70 | 138 | 135 | Outbound | 3 | 220 | 319 | 7.16 | 221.46 | 41008 | Nearshore | 31.9972 | -80.7865 | One-way Transit | 36.67
2020-12-07 14:53:55 | GRANDE GABON | 247304600 | 17.1 | 16.7 | 692 | 105 | Panamax | 70 | 320 | 321 | Inbound | 1 | 117 | 292 | 14.99 | 20.13 | 41008 | Nearshore | 32.0286 | -80.816 | One-way Transit | 19.5
2020-12-07 01:47:48 | HYUNDAI RESPECT | 636015516 | 16.7 | 16 | 1200 | 157 | Post-Panamax | 70 | 298 | 297 | Inbound | 1 | 178 | 259 | 10.51 | 13.42 | 41008 | Offshore | 31.9783 | -80.7489 | One-way Transit | 29.67
2020-12-07 07:21:36 | MAERSK SELETAR | 369309000 | 16.6 | 15.9 | 1046 | 131 | Post-Panamax | 70 | 296 | 295 | Inbound | 1 | 149 | 259 | 18.12 | 221.46 | 41008 | Offshore | 31.9773 | -80.746 | One-way Transit | 24.83
2020-12-07 11:17:42 | CMA CGM NABUCCO | 209920000 | 16.5 | 15.1 | 1096 | 138 | Post-Panamax | 71 | 136 | 129 | Outbound | 7 | 271 | 283 | 11.63 | 221.46 | 41008 | Nearshore | 32.0312 | -80.8191 | One-way Transit | 45.17
2020-12-07 06:58:53 | MAERSK PUELO | 353117000 | 16.2 | 16.1 | 1000 | 131 | Post-Panamax | 70 | 140 | 142 | Outbound | 2 | 166 | 256 | 12.75 | 221.46 | 41008 | Nearshore | 32.0265 | -80.8139 | One-way Transit | 27.67
2020-12-07 15:57:34 | CSCL SYDNEY | 477020200 | 15.4 | 13.4 | 853 | 105 | Panamax | 71 | 119 | 118 | Outbound | 1 | 120 | 295 | 17.9 | 221.46 | 41008 | Offshore | 31.9899 | -80.7746 | One-way Transit | 20
2020-12-07 08:47:56 | MSC MARIA ELENA | 355919000 | 15.4 | 14.7 | 1102 | 151 | Post-Panamax | 71 | 138 | 140 | Outbound | 2 | 189 | 267 | 13.2 | 20.13 | 41008 | Nearshore | 32.029 | -80.8158 | Two-way Transit | 63
2020-12-07 16:54:51 | COSCOSHIPPING ORCHID | 477286200 | 15.2 | 14.6 | 1200 | 157 | Post-Panamax | 71 | 120 | 120 | Outbound | 0 | 157 | 266 | 12.97 | 24.61 | 41008 | Offshore | 31.9848 | -80.7635 | One-way Transit | 26.17
2020-12-07 03:50:46 | ARCHIMIDIS | 636015743 | 14.6 | 13.4 | 1043 | 141 | Post-Panamax | 70 | 142 | 142 | Outbound | 0 | 141 | 264 | 13.2 | 15.66 | 41008 | Nearshore | 32.0131 | -80.8011 | One-way Transit | 23.5
2020-12-07 05:34:33 | NYK RIGEL | 371449000 | 14.6 | 14.2 | 964 | 105 | Panamax | 73 | 322 | 321 | Inbound | 1 | 122 | 229 | 10.07 | 221.46 | 41008 | Nearshore | 32.0253 | -80.8125 | One-way Transit | 20.33
2020-12-07 09:15:56 | ZIM CONSTANZA | 428042000 | 14.1 | 10 | 856 | 105 | Panamax | 72 | 322 | 319 | Inbound | 3 | 150 | 263 | 12.3 | 221.46 | 41008 | Nearshore | 32.0279 | -80.815 | One-way Transit | 25
2020-12-06 06:15:39 | CMA CGM NABUCCO | 209920000 | 17.6 | 16.5 | 1096 | 138 | Post-Panamax | 71 | 299 | 297 | Inbound | 2 | 176 | 335 | 8.95 | 221.46 | 41008 | Offshore | 31.9756 | -80.7425 | One-way Transit | 29.33
2020-12-06 12:01:55 | MAERSK PUELO | 353117000 | 16.5 | 16.4 | 1000 | 131 | Post-Panamax | 70 | 304 | 308 | Inbound | 4 | 200 | 345 | 8.5 | 221.46 | 41008 | Offshore | 31.994 | -80.7823 | One-way Transit | 33.33
2020-12-06 05:31:47 | E.R. TIANSHAN | 636092941 | 16.4 | 15.4 | 1092 | 138 | Post-Panamax | 71 | 118 | 117 | Outbound | 1 | 157 | 340 | 6.71 | 221.46 | 41008 | Offshore | 31.9765 | -80.7454 | One-way Transit | 26.17
2020-12-06 11:15:58 | CSCL SYDNEY | 477020200 | 16.3 | 15.9 | 853 | 105 | Panamax | 71 | 299 | 300 | Inbound | 1 | 120 | 339 | 5.59 | 221.46 | 41008 | Offshore | 31.9776 | -80.7473 | One-way Transit | 20
2020-12-06 03:32:55 | MSC MARIA ELENA | 355919000 | 16.2 | 15.6 | 1102 | 151 | Post-Panamax | 71 | 297 | 297 | Inbound | 0 | 151 | 329 | 9.84 | 221.46 | 41008 | Offshore | 31.9773 | -80.7464 | One-way Transit | 25.17
2020-12-06 10:10:01 | MAERSK EUPHRATES | 538005747 | 16.1 | 15.5 | 836 | 121 | Panamax | 70 | 123 | 128 | Outbound | 5 | 193 | 300 | 8.72 | 221.46 | 41008 | Nearshore | 32.0315 | -80.8193 | One-way Transit | 32.17
2020-12-06 14:18:39 | CMA CGM CORTE REAL | 215154000 | 15.5 | 11.1 | 1197 | 171 | Post-Panamax | 71 | 315 | 314 | Inbound | 1 | 192 | 295 | 3.8 | 221.46 | 41008 | Nearshore | 32.0292 | -80.8164 | One-way Transit | 32
2020-12-06 04:53:47 | EXPRESS ATHENS | 636015020 | 15.3 | 14.5 | 1145 | 151 | Post-Panamax | 71 | 118 | 120 | Outbound | 2 | 191 | 349 | 6.93 | 11.18 | 41008 | Offshore | 31.9858 | -80.7655 | One-way Transit | 31.83
2020-12-06 09:43:45 | WASHINGTON EXPRESS | 367136710 | 15 | 13.4 | 797 | 105 | Panamax | 71 | 123 | 128 | Outbound | 5 | 174 | 323 | 5.15 | 221.46 | 41008 | Nearshore | 32.0313 | -80.8192 | One-way Transit | 29
2020-12-06 06:51:01 | HOEGH TROVE | 258774000 | 14.9 | 14.6 | 656 | 105 | Panamax | 79 | 142 | 141 | Outbound | 1 | 116 | 347 | 10.29 | 13.42 | 41008 | Nearshore | 32.0156 | -80.8039 | One-way Transit | 19.33
2020-12-06 14:00:50 | ROTTERDAM STAR | 538006564 | 14 | 12.6 | 961 | 131 | Panamax | 71 | 142 | 142 | Outbound | 0 | 131 | 319 | 3.8 | 221.46 | 41008 | Nearshore | 32.0068 | -80.7965 | Two-way Transit | 43.67
2020-12-05 00:22:38 | E.R. TIANSHAN | 636092941 | 16.6 | 15.8 | 1092 | 138 | Post-Panamax | 71 | 310 | 305 | Inbound | 5 | 233 | 211 | 20.8 | 221.46 | 41008 | Nearshore | 32.03 | -80.8177 | One-way Transit | 38.83
2020-12-05 13:46:51 | ROTTERDAM STAR | 538006564 | 16.3 | 15.6 | 961 | 131 | Panamax | 71 | 316 | 310 | Inbound | 6 | 231 | 318 | 20.13 | 26.84 | 41008 | Nearshore | 32.0308 | -80.8178 | One-way Transit | 38.5
2020-12-05 11:59:34 | ARCHIMIDIS | 636015743 | 15.9 | 15.3 | 1043 | 141 | Post-Panamax | 70 | 298 | 298 | Inbound | 0 | 141 | 316 | 21.25 | 221.46 | 41008 | Offshore | 31.9907 | -80.7761 | One-way Transit | 23.5
2020-12-05 11:50:49 | CAPE TAINARO | 249982000 | 15.8 | 13.9 | 1082 | 157 | Post-Panamax | 6 | 121 | 122 | Outbound | 1 | 176 | 317 | 22.15 | 29.08 | 41008 | Offshore | 31.9784 | -80.7498 | Two-way Transit | 58.67
2020-12-05 15:45:44 | HOEGH TROVE | 258774000 | 15.3 | 14.5 | 656 | 105 | Panamax | 79 | 321 | 320 | Inbound | 1 | 116 | 323 | 14.09 | 22.37 | 41008 | Nearshore | 32.0277 | -80.8146 | One-way Transit | 19.33
2020-12-05 09:51:50 | ONE MINATO | 431929000 | 15 | 13.8 | 1197 | 167 | Post-Panamax | 71 | 117 | 118 | Outbound | 1 | 188 | 303 | 22.82 | 29.08 | 41008 | Offshore | 31.9795 | -80.7522 | Two-way Transit | 62.67
2020-12-05 15:24:46 | COSCOSHIPPING ORCHID | 477286200 | 14.9 | 14.7 | 1200 | 157 | Post-Panamax | 71 | 321 | 320 | Inbound | 1 | 178 | 326 | 14.09 | 221.46 | 41008 | Nearshore | 32.0203 | -80.808 | One-way Transit | 29.67
2020-12-05 09:57:53 | MAERSK EUPHRATES | 538005747 | 14.8 | 14.1 | 836 | 121 | Panamax | 70 | 300 | 303 | Inbound | 3 | 165 | 306 | 22.37 | 221.46 | 41008 | Offshore | 31.9923 | -80.7796 | One-way Transit | 27.5
2020-12-05 12:35:33 | WASHINGTON EXPRESS | 367136710 | 14.5 | 13.9 | 797 | 105 | Panamax | 71 | 318 | 310 | Inbound | 8 | 215 | 315 | 20.13 | 221.46 | 41008 | Nearshore | 32.0305 | -80.8175 | One-way Transit | 35.83
2020-12-05 14:32:52 | HAMMONIA HUSUM | 636018561 | 14.2 | 13.1 | 689 | 98 | Panamax | 15 | 117 | 120 | Outbound | 3 | 134 | 323 | 17.45 | 221.46 | 41008 | Offshore | 31.9727 | -80.7368 | One-way Transit | 22.33
2020-12-05 16:11:48 | MSC VIGO | 218853000 | 14 | 12.9 | 886 | 131 | Panamax | 74 | 131 | 126 | Outbound | 5 | 208 | 322 | 13.2 | 221.46 | 41008 | Offshore | 31.994 | -80.7826 | One-way Transit | 34.67
2020-12-05 08:55:34 | OOCL SINGAPORE | 477293200 | 13.9 | 13.4 | 1200 | 157 | Post-Panamax | 70 | 141 | 140 | Outbound | 1 | 178 | 292 | 20.58 | 221.46 | 41008 | Nearshore | 32.0023 | -80.7916 | One-way Transit | 29.67
2020-12-05 22:46:44 | MORNING COURIER | 311921000 | 13.7 | 12 | 656 | 105 | Panamax | 70 | 133 | 133 | Outbound | 0 | 105 | 302 | 14.76 | 17.9 | 41008 | Nearshore | 32.0302 | -80.8179 | One-way Transit | 17.5
2020-12-04 13:51:38 | EXPRESS ATHENS | 636015020 | 16.7 | 15.1 | 1145 | 151 | Post-Panamax | 7 | 298 | 299 | Inbound | 1 | 171 | 199 | 6.26 | 9.84 | 41008 | Offshore | 31.9757 | -80.7428 | One-way Transit | 28.5
2020-12-04 15:47:34 | CONTI CONQUEST | 255805944 | 16.1 | 15.1 | 1092 | 138 | Post-Panamax | 15 | 118 | 117 | Outbound | 1 | 157 | 222 | 2.46 | 6.49 | 41008 | Offshore | 31.9873 | -80.7691 | One-way Transit | 26.17
2020-12-04 19:37:25 | HAMMONIA HUSUM | 636018561 | 15.7 | 14.9 | 689 | 98 | Panamax | 79 | 298 | 298 | Inbound | 0 | 98 | 193 | 4.47 | 221.46 | 41008 | Offshore | 31.9733 | -80.7371 | One-way Transit | 16.33
2020-12-04 20:32:56 | MAERSK SIRAC | 563002100 | 15 | 14.3 | 981 | 157 | Post-Panamax | 70 | 118 | 116 | Outbound | 2 | 191 | 176 | 5.82 | 221.46 | 41008 | Offshore | 31.9749 | -80.7413 | One-way Transit | 31.83
2020-12-04 21:15:30 | MORNING COURIER | 311921000 | 14.8 | 14.3 | 656 | 105 | Panamax | 70 | 297 | 298 | Inbound | 1 | 116 | 190 | 10.51 | 221.46 | 41008 | Offshore | 31.984 | -80.7611 | One-way Transit | 19.33
2020-12-04 00:16:38 | ONE MINATO | 431929000 | 14.5 | 14 | 1197 | 167 | Post-Panamax | 71 | 298 | 300 | Inbound | 2 | 209 | 48 | 16.11 | 221.46 | 41008 | Offshore | 31.99 | -80.7742 | One-way Transit | 34.83
2020-12-04 18:38:32 | MSC VIGO | 218853000 | 14.4 | 13.8 | 886 | 131 | Panamax | 74 | 298 | 299 | Inbound | 1 | 146 | 196 | 3.36 | 221.46 | 41008 | Offshore | 31.9785 | -80.7493 | One-way Transit | 24.33
2020-12-03 13:04:24 | CAPE TAINARO | 249982000 | 15.9 | 15.4 | 1082 | 157 | Post-Panamax | 70 | 308 | 310 | Inbound | 2 | 195 | 62 | 10.74 | 221.46 | 41008 | Offshore | 31.9945 | -80.7836 | One-way Transit | 32.5
2020-12-03 18:15:32 | NYK METEOR | 354212000 | 15.8 | 14.1 | 964 | 105 | Panamax | 70 | 130 | 136 | Outbound | 6 | 205 | 51 | 11.41 | 221.46 | 41008 | Nearshore | 32.0296 | -80.8168 | One-way Transit | 34.17
2020-12-03 09:17:49 | OOCL SINGAPORE | 477293200 | 15.8 | 15.2 | 1200 | 157 | Post-Panamax | 70 | 298 | 299 | Inbound | 1 | 178 | 81 | 13.65 | 221.46 | 41008 | Offshore | 31.9763 | -80.7438 | One-way Transit | 29.67
2020-12-03 21:03:46 | EVER FOCUS | 374158000 | 15 | 14.1 | 1096 | 157 | Post-Panamax | 10 | 118 | 117 | Outbound | 1 | 176 | 36 | 14.76 | 221.46 | 41008 | Offshore | 31.9762 | -80.7442 | One-way Transit | 29.33
2020-12-03 08:36:56 | HYUNDAI DRIVE | 440009000 | 14.1 | 13.7 | 1200 | 157 | Post-Panamax | 70 | 138 | 136 | Outbound | 2 | 199 | 77 | 15.66 | 221.46 | 41008 | Nearshore | 32.0273 | -80.8147 | One-way Transit | 33.17
2020-12-03 00:01:44 | MAERSK SIRAC | 563002100 | 14.1 | 13.1 | 981 | 157 | Post-Panamax | 6 | 304 | 307 | Inbound | 3 | 208 | 4 | 9.4 | 221.46 | 41008 | Offshore | 31.9938 | -80.7821 | One-way Transit | 34.67
2020-12-03 21:52:37 | SESTAO KNUTSEN | 225372000 | 12 | 11.6 | 932 | 141 | Panamax | 20 | 300 | 305 | Inbound | 5 | 222 | 32 | 15.21 | 17.45 | 41008 | Offshore | 31.9929 | -80.7808 | One-way Transit | 37
2020-12-02 22:42:00 | CONTI CONQUEST | 255805944 | 16.5 | 14.2 | 1092 | 138 | Post-Panamax | 79 | 316 | 308 | Inbound | 8 | 289 | 331 | 9.17 | 221.46 | 41008 | Nearshore | 32.0307 | -80.8175 | One-way Transit | 48.17
2020-12-02 18:58:56 | BILBAO BRIDGE | 477866300 | 16.3 | 11.6 | 879 | 115 | Panamax | 74 | 129 | 134 | Outbound | 5 | 191 | 341 | 10.07 | 221.46 | 41008 | Nearshore | 32.0294 | -80.8174 | One-way Transit | 31.83
2020-12-02 22:34:45 | MSC HANNAH | 351400000 | 15.7 | 14.8 | 692 | 105 | Panamax | 70 | 117 | 115 | Outbound | 2 | 129 | 335 | 8.5 | 221.46 | 41008 | Offshore | 31.9792 | -80.7515 | One-way Transit | 21.5
2020-12-02 16:09:59 | COSCO VIETNAM | 477266900 | 15.5 | 14.9 | 1096 | 141 | Post-Panamax | 70 | 119 | 118 | Outbound | 1 | 160 | 351 | 14.54 | 221.46 | 41008 | Offshore | 31.9839 | -80.7611 | One-way Transit | 26.67
2020-12-02 17:05:24 | NYK METEOR | 354212000 | 15 | 13.5 | 964 | 105 | Panamax | 70 | 316 | 312 | Inbound | 4 | 172 | 349 | 13.2 | 221.46 | 41008 | Nearshore | 32.0305 | -80.8176 | One-way Transit | 28.67
2020-12-02 21:13:22 | CONTI ANNAPURNA | 636092883 | 14.9 | 14.2 | 1096 | 138 | Post-Panamax | 15 | 119 | 118 | Outbound | 1 | 157 | 339 | 8.5 | 221.46 | 41008 | Offshore | 31.9804 | -80.7542 | One-way Transit | 26.17
2020-12-02 00:57:56 | EVER FOCUS | 374158000 | 14.9 | 14 | 1096 | 157 | Post-Panamax | 74 | 321 | 320 | Inbound | 1 | 176 | 293 | 20.36 | 221.46 | 41008 | Nearshore | 32.0244 | -80.8117 | One-way Transit | 29.33
2020-12-02 23:52:48 | MAERSK SIRAC | 563002100 | 14.2 | 14 | 981 | 157 | Post-Panamax | 70 | 298 | 298 | Inbound | 0 | 157 | 347 | 9.17 | 12.97 | 41008 | Offshore | 31.9764 | -80.7448 | One-way Transit | 26.17
2020-12-02 13:09:25 | ARCTIC VOYAGER | 309998000 | 12.3 | 11.3 | 951 | 157 | Panamax | 82 | 117 | 117 | Outbound | 0 | 157 | 337 | 16.33 | 221.46 | 41008 | Offshore | 31.981 | -80.7546 | One-way Transit | 26.17
2020-12-01 16:48:28 | MSC UBERTY | 636013689 | 17.6 | 16.7 | 1092 | 141 | Post-Panamax | 71 | 142 | 137 | Outbound | 5 | 236 | 284 | 20.36 | 30.42 | 41008 | Nearshore | 32.0302 | -80.8172 | One-way Transit | 39.33
2020-12-01 20:42:48 | BILBAO BRIDGE | 477866300 | 16.8 | 16.1 | 879 | 115 | Panamax | 74 | 298 | 297 | Inbound | 1 | 130 | 296 | 20.36 | 221.46 | 41008 | Offshore | 31.9765 | -80.7449 | Two-way Transit | 43.33
2020-12-01 16:33:55 | MAERSK SENTOSA | 369246000 | 16.8 | 15 | 1046 | 131 | Post-Panamax | 70 | 135 | 138 | Outbound | 3 | 186 | 287 | 21.03 | 221.46 | 41008 | Nearshore | 32.029 | -80.8165 | One-way Transit | 31
2020-12-01 00:43:35 | CONTI ANNAPURNA | 636092883 | 15.8 | 15 | 1096 | 141 | Post-Panamax | 79 | 299 | 296 | Inbound | 3 | 198 | 293 | 26.17 | 221.46 | 41008 | Offshore | 31.9761 | -80.7436 | One-way Transit | 33
2020-12-01 18:45:48 | HYUNDAI VICTORY | 441754000 | 15.8 | 14.8 | 1200 | 157 | Post-Panamax | 70 | 117 | 118 | Outbound | 1 | 178 | 290 | 20.58 | 29.53 | 41008 | Offshore | 31.9795 | -80.7508 | One-way Transit | 29.67
2020-12-01 02:48:54 | ONE MAXIM | 538003886 | 15.6 | 14.7 | 991 | 138 | Post-Panamax | 71 | 118 | 119 | Outbound | 1 | 155 | 270 | 24.16 | 32.44 | 41008 | Offshore | 31.9838 | -80.7608 | One-way Transit | 25.83
2020-12-01 18:41:47 | BREMEN EXPRESS | 218158000 | 15.5 | 14.9 | 1096 | 138 | Post-Panamax | 7 | 127 | 133 | Outbound | 6 | 252 | 289 | 23.04 | 221.46 | 41008 | Nearshore | 32.0314 | -80.8191 | One-way Transit | 42
2020-12-01 19:40:51 | COSCO VIETNAM | 477266900 | 15.5 | 14.5 | 1096 | 141 | Post-Panamax | 70 | 296 | 296 | Inbound | 0 | 141 | 289 | 21.03 | 221.46 | 41008 | Offshore | 31.9765 | -80.7449 | One-way Transit | 23.5
2020-12-01 22:04:28 | HYUNDAI DRIVE | 440009000 | 15.3 | 14.6 | 1200 | 157 | Post-Panamax | 70 | 317 | 317 | Inbound | 0 | 157 | 293 | 21.25 | 221.46 | 41008 | Nearshore | 31.9972 | -80.7869 | One-way Transit | 26.17
2020-12-01 20:55:55 | SAN FRANCISCA | 538005735 | 15.3 | 13.4 | 984 | 157 | Post-Panamax | 70 | 117 | 118 | Outbound | 1 | 174 | 285 | 19.46 | 221.46 | 41008 | Offshore | 31.9754 | -80.7426 | One-way Transit | 29
2020-12-01 03:03:01 | TONSBERG | 249904000 | 14.6 | 13.9 | 869 | 105 | Panamax | 70 | 118 | 119 | Outbound | 1 | 120 | 276 | 24.38 | 221.46 | 41008 | Offshore | 31.9787 | -80.7498 | One-way Transit | 20
2020-12-01 19:14:46 | MAERSK SEVILLE | 563000700 | 14.5 | 13.7 | 1096 | 138 | Post-Panamax | 7 | 296 | 297 | Inbound | 1 | 157 | 290 | 21.48 | 221.46 | 41008 | Offshore | 31.9855 | -80.7643 | One-way Transit | 26.17
2020-11-30 15:07:52 | GSL KALLIOPI | 636019536 | 16.7 | 16.2 | 981 | 138 | Post-Panamax | 71 | 140 | 142 | Outbound | 2 | 172 | 273 | 26.62 | 221.46 | 41008 | Nearshore | 32.0266 | -80.8139 | One-way Transit | 28.67
2020-11-30 13:56:59 | MSC TOMOKO | 354315000 | 16.7 | 14.4 | 1089 | 141 | Post-Panamax | 0 | 118 | 120 | Outbound | 2 | 179 | 264 | 27.29 | 221.46 | 41008 | Offshore | 31.9759 | -80.7447 | One-way Transit | 29.83
2020-11-30 15:09:31 | CMA CGM ELBE | 229934000 | 16.5 | 15.1 | 984 | 161 | Post-Panamax | 71 | 118 | 120 | Outbound | 2 | 195 | 273 | 26.62 | 221.46 | 41008 | Offshore | 31.976 | -80.7439 | One-way Transit | 32.5
2020-11-30 14:42:37 | MSC UBERTY | 636013689 | 16.2 | 15.5 | 1092 | 141 | Post-Panamax | 71 | 325 | 320 | Inbound | 5 | 236 | 266 | 24.38 | 221.46 | 41008 | Nearshore | 31.9983 | -80.7877 | Two-way Transit | 78.67
2020-11-30 13:29:27 | MAERSK SENTOSA | 369246000 | 16.1 | 13.8 | 1046 | 131 | Post-Panamax | 70 | 301 | 298 | Inbound | 3 | 186 | 241 | 22.15 | 221.46 | 41008 | Offshore | 31.9763 | -80.7445 | Two-way Transit | 62
2020-11-30 08:29:33 | HYUNDAI VICTORY | 441754000 | 16 | 15.5 | 1200 | 157 | Post-Panamax | 6 | 312 | 310 | Inbound | 2 | 199 | 197 | 24.61 | 221.46 | 41008 | Nearshore | 32.0306 | -80.8184 | One-way Transit | 33.17
2020-11-30 16:00:39 | COSCO HOPE | 477598800 | 15.7 | 14.7 | 1200 | 157 | Post-Panamax | 72 | 123 | 125 | Outbound | 2 | 199 | 270 | 27.29 | 221.46 | 41008 | Nearshore | 32.0311 | -80.8188 | One-way Transit | 33.17
2020-11-30 21:02:52 | SAN FRANCISCA | 538005735 | 15.5 | 14.8 | 984 | 157 | Post-Panamax | 70 | 322 | 319 | Inbound | 3 | 208 | 283 | 24.16 | 221.46 | 41008 | Nearshore | 32.0276 | -80.8145 | One-way Transit | 34.67
2020-11-30 14:14:34 | BREMEN EXPRESS | 218158000 | 14.7 | 14.1 | 1096 | 138 | Post-Panamax | 71 | 317 | 319 | Inbound | 2 | 176 | 259 | 24.16 | 221.46 | 41008 | Nearshore | 31.9969 | -80.7862 | One-way Transit | 29.33
2020-11-30 07:24:45 | APL VANCOUVER | 566797000 | 13.8 | 12.9 | 1076 | 148 | Post-Panamax | 79 | 118 | 118 | Outbound | 0 | 148 | 190 | 19.91 | 221.46 | 41008 | Offshore | 31.9804 | -80.7535 | One-way Transit | 24.67
2020-11-29 12:41:34 | GSL KALLIOPI | 636019536 | 16.8 | 16.3 | 981 | 138 | Post-Panamax | 71 | 296 | 299 | Inbound | 3 | 189 | 33 | 17 | 221.46 | 41008 | Offshore | 31.978 | -80.7481 | One-way Transit | 31.5
2020-11-29 09:25:42 | NORTHERN JUBILEE | 255806038 | 16.7 | 15.2 | 1086 | 138 | Post-Panamax | 79 | 120 | 118 | Outbound | 2 | 176 | 36 | 16.11 | 221.46 | 41008 | Offshore | 31.979 | -80.751 | One-way Transit | 29.33
2020-11-29 10:19:43 | MSC TOMOKO | 354315000 | 16.4 | 13.8 | 1089 | 141 | Post-Panamax | 0 | 300 | 300 | Inbound | 0 | 141 | 33 | 18.57 | 221.46 | 41008 | Offshore | 31.9745 | -80.7404 | One-way Transit | 23.5
2020-11-29 12:38:36 | OOCL ASIA | 477105600 | 15.4 | 14.4 | 1059 | 141 | Post-Panamax | 70 | 119 | 120 | Outbound | 1 | 159 | 33 | 17 | 221.46 | 41008 | Offshore | 31.9756 | -80.744 | Two-way Transit | 53
2020-11-29 04:52:56 | RIO GRANDE EXPRESS | 303672000 | 14.8 | 13.9 | 853 | 105 | Panamax | 73 | 143 | 141 | Outbound | 2 | 135 | 27 | 18.34 | 25.28 | 41008 | Nearshore | 32.0106 | -80.7996 | One-way Transit | 22.5
2020-11-29 11:49:34 | ONE MAXIM | 538003886 | 14.5 | 14.1 | 991 | 138 | Post-Panamax | 71 | 297 | 302 | Inbound | 5 | 224 | 33 | 20.13 | 25.5 | 41008 | Offshore | 31.9913 | -80.7779 | One-way Transit | 37.33
2020-11-28 16:27:32 | MAERSK NIENBURG | 477711300 | 17.7 | 15.5 | 689 | 98 | Panamax | 74 | 143 | 139 | Outbound | 4 | 146 | 66 | 17.67 | 221.46 | 41008 | Nearshore | 32.0093 | -80.7985 | One-way Transit | 24.33
2020-11-28 10:39:52 | RIO GRANDE EXPRESS | 303672000 | 17.1 | 16.6 | 853 | 105 | Panamax | 73 | 324 | 316 | Inbound | 8 | 223 | 181 | 6.04 | 221.46 | 41008 | Nearshore | 32.0288 | -80.8155 | One-way Transit | 37.17
2020-11-28 07:15:46 | COSCO HOPE | 477598800 | 15.9 | 15.3 | 1200 | 157 | Post-Panamax | 72 | 297 | 299 | Inbound | 2 | 199 | 214 | 4.47 | 221.46 | 41008 | Offshore | 31.9767 | -80.7456 | One-way Transit | 33.17
2020-11-28 08:14:50 | OOCL ASIA | 477105600 | 15.5 | 14.6 | 1059 | 141 | Post-Panamax | 70 | 301 | 308 | Inbound | 7 | 269 | 214 | 7.38 | 221.46 | 41008 | Offshore | 31.9936 | -80.7823 | One-way Transit | 44.83
2020-11-28 02:26:33 | NYK DELPHINUS | 636018222 | 15.2 | 12.5 | 964 | 105 | Panamax | 70 | 136 | 139 | Outbound | 3 | 155 | 300 | 5.15 | 221.46 | 41008 | Nearshore | 32.0291 | -80.8166 | One-way Transit | 25.83
2020-11-28 05:13:51 | TUGELA | 248264000 | 15.2 | 14 | 751 | 112 | Panamax | 70 | 139 | 139 | Outbound | 0 | 112 | 230 | 4.25 | 221.46 | 41008 | Nearshore | 32.0262 | -80.814 | One-way Transit | 18.67
2020-11-28 20:58:44 | APL VANCOUVER | 566797000 | 15 | 14.6 | 1076 | 148 | Post-Panamax | 15 | 300 | 305 | Inbound | 5 | 241 | 62 | 20.13 | 221.46 | 41008 | Offshore | 31.9932 | -80.7815 | One-way Transit | 40.17
2020-11-28 03:15:52 | NORTHERN JUBILEE | 255806038 | 15 | 13.9 | 1086 | 138 | Post-Panamax | 79 | 297 | 296 | Inbound | 1 | 157 | 254 | 3.58 | 221.46 | 41008 | Offshore | 31.9767 | -80.7451 | One-way Transit | 26.17
2020-11-28 01:04:37 | YM WARMTH | 477948800 | 15 | 14.5 | 1207 | 167 | Post-Panamax | 74 | 142 | 141 | Outbound | 1 | 188 | 217 | 4.92 | 221.46 | 41008 | Nearshore | 32.011 | -80.7997 | One-way Transit | 31.33
2020-11-28 21:40:43 | CMA CGM ELBE | 229934000 | 14.9 | 14.4 | 984 | 161 | Post-Panamax | 71 | 313 | 311 | Inbound | 2 | 195 | 60 | 18.57 | 221.46 | 41008 | Nearshore | 32.0299 | -80.8171 | One-way Transit | 32.5
2020-11-28 16:11:34 | EVER LEGACY | 566853000 | 14.8 | 13.9 | 1099 | 151 | Post-Panamax | 7 | 125 | 131 | Outbound | 6 | 265 | 62 | 16.55 | 221.46 | 41008 | Nearshore | 32.0316 | -80.8191 | One-way Transit | 44.17
2020-11-28 14:51:56 | MSC DARDANELLES | 209423000 | 14.5 | 13.2 | 981 | 131 | Post-Panamax | 70 | 143 | 142 | Outbound | 1 | 148 | 41 | 15.66 | 19.69 | 41008 | Nearshore | 32.0191 | -80.8071 | One-way Transit | 24.67
2020-11-28 07:52:57 | TONSBERG | 249904000 | 14.5 | 13.6 | 869 | 105 | Panamax | 70 | 322 | 322 | Inbound | 0 | 105 | 215 | 6.71 | 7.83 | 41008 | Nearshore | 32.0282 | -80.815 | One-way Transit | 17.5
2020-11-28 15:54:44 | ADONIS | 215493000 | 14.3 | 13.4 | 984 | 157 | Post-Panamax | 71 | 130 | 133 | Outbound | 3 | 208 | 54 | 16.55 | 19.91 | 41008 | Nearshore | 32.0307 | -80.8188 | One-way Transit | 34.67
2020-11-28 03:37:51 | NORTHERN G0"ILEE | 255806038 | 13.5 | 13.5 | 1086 | 138 | Post-Panamax | 79 | 304 | 299 | Inbound | 5 | 232 | 242 | 1.12 | 221.46 | 41008 | Nearshore | 32.0308 | -80.8186 | One-way Transit | 38.67
2020-11-28 19:50:00 | ARCTIC VOYAGER | 309998000 | 11.5 | 11 | 951 | 157 | Panamax | 82 | 308 | 308 | Inbound | 0 | 157 | 34 | 21.92 | 25.73 | 41008 | Nearshore | 32.0292 | -80.8165 | One-way Transit | 26.17
2020-11-27 00:02:39 | GRANDE MAROCCO | 247281100 | 16.3 | 14.3 | 692 | 105 | Panamax | 70 | 322 | 318 | Inbound | 4 | 153 | 181 | 11.63 | 221.46 | 41008 | Nearshore | 32.0279 | -80.8154 | One-way Transit | 25.5
2020-11-27 08:29:44 | ZIM MONACO | 249509000 | 16 | 14.9 | 853 | 105 | Panamax | 71 | 120 | 121 | Outbound | 1 | 120 | 220 | 8.28 | 221.46 | 41008 | Offshore | 31.9802 | -80.7531 | One-way Transit | 20
2020-11-27 23:05:43 | MAERSK NIENBURG | 477711300 | 15.2 | 15 | 689 | 98 | Panamax | 74 | 322 | 322 | Inbound | 0 | 98 | 204 | 5.59 | 221.46 | 41008 | Nearshore | 32.0264 | -80.8136 | One-way Transit | 16.33
2020-11-27 02:19:55 | TUGELA | 248264000 | 15.2 | 14.5 | 751 | 112 | Panamax | 70 | 300 | 299 | Inbound | 1 | 125 | 191 | 6.49 | 221.46 | 41008 | Offshore | 31.9769 | -80.7445 | Two-way Transit | 41.67
2020-11-27 08:45:46 | EVER LEGACY | 566853000 | 14.5 | 13.9 | 1099 | 151 | Post-Panamax | 71 | 296 | 299 | Inbound | 3 | 208 | 233 | 8.28 | 10.96 | 41008 | Offshore | 31.9917 | -80.7788 | One-way Transit | 34.67
2020-11-27 11:18:43 | COSCO JASMINE | 477183900 | 14.3 | 12.6 | 1200 | 157 | Post-Panamax | 71 | 128 | 124 | Outbound | 4 | 240 | 263 | 8.72 | 221.46 | 41008 | Offshore | 31.9941 | -80.7829 | One-way Transit | 40
2020-11-27 02:32:39 | MSC ELBE | 255805922 | 13.8 | 12.9 | 682 | 98 | Panamax | 74 | 124 | 135 | Outbound | 11 | 226 | 202 | 5.59 | 221.46 | 41008 | Nearshore | 32.0313 | -80.8185 | Two-way Transit | 75.33
2020-11-27 09:10:59 | NYK DELPHINUS | 636018222 | 13.7 | 12.8 | 964 | 105 | Panamax | 70 | 297 | 297 | Inbound | 0 | 105 | 229 | 8.5 | 221.46 | 41008 | Offshore | 31.9825 | -80.7575 | One-way Transit | 17.5
2020-11-27 10:47:37 | NAVARINO | 477252600 | 11.6 | 10.9 | 1099 | 141 | Post-Panamax | 71 | 118 | 121 | Outbound | 3 | 198 | 261 | 8.28 | 10.51 | 41008 | Offshore | 31.9748 | -80.7408 | One-way Transit | 33
2020-11-27 09:34:45 | MSC DARDANELLES | 209423000 | 10.7 | 8.6 | 981 | 131 | Post-Panamax | 70 | 299 | 297 | Inbound | 2 | 165 | 244 | 7.38 | 221.46 | 41008 | Offshore | 31.9758 | -80.7433 | One-way Transit | 27.5
2020-11-26 09:07:42 | ZIM MONACO | 249509000 | 16.9 | 16.3 | 853 | 105 | Panamax | 71 | 321 | 320 | Inbound | 1 | 120 | 206 | 8.95 | 221.46 | 41008 | Nearshore | 32.0266 | -80.8136 | One-way Transit | 20
2020-11-26 23:52:35 | GRANDE MAROCCO | 247281100 | 16.3 | 15.9 | 692 | 105 | Panamax | 70 | 307 | 309 | Inbound | 2 | 129 | 180 | 11.18 | 13.65 | 41008 | Offshore | 31.9937 | -80.7822 | One-way Transit | 21.5
2020-11-26 08:57:41 | ONE MATRIX | 538003810 | 15.9 | 15.1 | 991 | 141 | Post-Panamax | 73 | 116 | 117 | Outbound | 1 | 158 | 209 | 9.4 | 221.46 | 41008 | Offshore | 31.9806 | -80.7545 | One-way Transit | 26.33
2020-11-26 19:42:40 | CMA CGM DALILA | 228337900 | 15.3 | 14 | 1096 | 141 | Post-Panamax | 71 | 119 | 119 | Outbound | 0 | 141 | 187 | 7.83 | 221.46 | 41008 | Offshore | 31.9845 | -80.7619 | One-way Transit | 23.5
2020-11-26 09:54:43 | MSC ELBE | 255805922 | 15.3 | 13.7 | 682 | 98 | Panamax | 74 | 323 | 322 | Inbound | 1 | 110 | 212 | 8.5 | 11.18 | 41008 | Nearshore | 32.024 | -80.8111 | One-way Transit | 18.33
2020-11-26 09:40:36 | NAVARINO | 477252600 | 14.8 | 14.2 | 1099 | 141 | Post-Panamax | 71 | 321 | 319 | Inbound | 2 | 179 | 212 | 8.05 | 221.46 | 41008 | Nearshore | 32.0294 | -80.8162 | One-way Transit | 29.83
2020-11-26 20:46:32 | ADONIS | 215493000 | 14.6 | 13.9 | 984 | 157 | Post-Panamax | 71 | 323 | 321 | Inbound | 2 | 191 | 168 | 9.4 | 10.96 | 41008 | Nearshore | 32.0263 | -80.8133 | One-way Transit | 31.83
2020-11-26 22:25:51 | MAERSK ANTARES | 565661000 | 14.5 | 12.2 | 1109 | 151 | Post-Panamax | 71 | 143 | 143 | Outbound | 0 | 151 | 185 | 9.17 | 221.46 | 41008 | Nearshore | 32.0147 | -80.803 | One-way Transit | 25.17
2020-11-26 08:31:38 | SOLARIS | 310679000 | 11.7 | 11.1 | 935 | 148 | Panamax | 81 | 119 | 117 | Outbound | 2 | 181 | 204 | 9.84 | 221.46 | 41008 | Offshore | 31.9861 | -80.7659 | One-way Transit | 30.17
2020-11-25 02:42:59 | MSC INES | 356112000 | 18.7 | 16.9 | 1141 | 138 | Post-Panamax | 71 | 119 | 115 | Outbound | 4 | 217 | 104 | 21.25 | 221.46 | 41008 | Offshore | 31.973 | -80.7372 | One-way Transit | 36.17
2020-11-25 08:07:54 | CMA CGM TOSCA | 228335900 | 17.2 | 15.9 | 1096 | 144 | Post-Panamax | 70 | 118 | 118 | Outbound | 0 | 144 | 130 | 18.57 | 221.46 | 41008 | Offshore | 31.978 | -80.748 | One-way Transit | 24
2020-11-25 08:57:33 | PALENA | 636092681 | 16.5 | 14.7 | 997 | 131 | Post-Panamax | 79 | 298 | 298 | Inbound | 0 | 131 | 143 | 14.76 | 221.46 | 41008 | Offshore | 31.9903 | -80.7756 | Two-way Transit | 43.67
2020-11-25 16:54:34 | COSCO JASMINE | 477183900 | 15.2 | 14.9 | 1200 | 157 | Post-Panamax | 71 | 299 | 298 | Inbound | 1 | 178 | 146 | 5.37 | 8.72 | 41008 | Offshore | 31.979 | -80.7505 | One-way Transit | 29.67
2020-11-25 08:39:44 | CMA CGM DALILA | 228337900 | 14.7 | 13.8 | 1096 | 141 | Post-Panamax | 71 | 320 | 320 | Inbound | 0 | 141 | 131 | 17.67 | 221.46 | 41008 | Nearshore | 32.0272 | -80.8148 | One-way Transit | 23.5
2020-11-25 09:20:57 | HYUNDAI SPEED | 241313000 | 14.5 | 13.8 | 1200 | 157 | Post-Panamax | 71 | 118 | 117 | Outbound | 1 | 178 | 162 | 13.42 | 221.46 | 41008 | Offshore | 31.9789 | -80.7507 | One-way Transit | 29.67
2020-11-25 10:18:42 | APL MIAMI | 566957000 | 14.4 | 13.6 | 1076 | 151 | Post-Panamax | 71 | 120 | 120 | Outbound | 0 | 151 | 159 | 8.5 | 221.46 | 41008 | Offshore | 31.9807 | -80.7536 | One-way Transit | 25.17
2020-11-25 08:17:27 | MAERSK ANTARES | 565661000 | 13.9 | 11.6 | 1109 | 151 | Post-Panamax | 71 | 321 | 320 | Inbound | 1 | 170 | 131 | 18.57 | 221.46 | 41008 | Nearshore | 32.0264 | -80.8136 | One-way Transit | 28.33
2020-11-25 20:32:45 | YM WARMTH | 477948800 | 13.5 | 13 | 1207 | 167 | Post-Panamax | 74 | 321 | 322 | Inbound | 1 | 188 | 158 | 9.62 | 221.46 | 41008 | Nearshore | 32.0278 | -80.8148 | One-way Transit | 31.33
2020-11-25 09:56:31 | EVER FRONT | 373285000 | 13.2 | 12.7 | 1096 | 157 | Post-Panamax | 70 | 118 | 118 | Outbound | 0 | 157 | 161 | 10.96 | 221.46 | 41008 | Offshore | 31.9804 | -80.753 | One-way Transit | 26.17
2020-11-24 00:17:49 | CMA CGM TOSCA | 228335900 | 16.2 | 14.9 | 1096 | 144 | Post-Panamax | 70 | 298 | 301 | Inbound | 3 | 201 | 15 | 15.88 | 221.46 | 41008 | Offshore | 31.9777 | -80.7472 | One-way Transit | 33.5
2020-11-24 19:29:55 | MAERSK KENSINGTON | 303657000 | 15.5 | 14.9 | 981 | 131 | Post-Panamax | 70 | 141 | 140 | Outbound | 1 | 148 | 25 | 20.8 | 221.46 | 41008 | Nearshore | 32.014 | -80.8025 | One-way Transit | 24.67
2020-11-24 18:34:41 | ONE MATRIX | 538003810 | 14.6 | 14.1 | 991 | 141 | Post-Panamax | 73 | 321 | 322 | Inbound | 1 | 158 | 23 | 20.36 | 221.46 | 41008 | Nearshore | 32.0274 | -80.8147 | One-way Transit | 26.33
2020-11-24 02:15:44 | DALIAN EXPRESS | 211362460 | 13.4 | 13.1 | 1050 | 138 | Post-Panamax | 79 | 146 | 145 | Outbound | 1 | 156 | 29 | 16.33 | 221.46 | 41008 | Nearshore | 32.017 | -80.8055 | One-way Transit | 26
2020-11-24 15:50:30 | SOLARIS | 310679000 | 12.6 | 12.1 | 935 | 148 | Panamax | 81 | 299 | 300 | Inbound | 1 | 164 | 24 | 20.58 | 24.38 | 41008 | Offshore | 31.99 | -80.775 | One-way Transit | 27.33
2020-11-23 14:06:38 | MAERSK KENSINGTON | 303657000 | 15.8 | 15.2 | 981 | 131 | Post-Panamax | 70 | 295 | 298 | Inbound | 3 | 182 | 330 | 16.55 | 221.46 | 41008 | Offshore | 31.9869 | -80.7676 | One-way Transit | 30.33
2020-11-23 19:56:42 | CMA CGM MEDEA | 228342900 | 15.6 | 14.8 | 1141 | 141 | Post-Panamax | 70 | 116 | 115 | Outbound | 1 | 161 | 15 | 10.96 | 221.46 | 41008 | Offshore | 31.9806 | -80.7544 | One-way Transit | 26.83
2020-11-23 17:50:59 | EVER FRONT | 373285000 | 15.6 | 14.9 | 1096 | 157 | Post-Panamax | 70 | 322 | 321 | Inbound | 1 | 176 | 356 | 13.2 | 18.79 | 41008 | Nearshore | 32.0269 | -80.8139 | One-way Transit | 29.33
2020-11-23 20:36:56 | APL MIAMI | 566957000 | 15.5 | 15.1 | 1076 | 151 | Post-Panamax | 71 | 300 | 303 | Inbound | 3 | 207 | 27 | 12.08 | 221.46 | 41008 | Offshore | 31.9929 | -80.7808 | One-way Transit | 34.5
2020-11-23 00:06:56 | SEASPAN GANGES | 477776100 | 15.5 | 14.7 | 1102 | 157 | Post-Panamax | 71 | 118 | 117 | Outbound | 1 | 176 | 8 | 10.96 | 221.46 | 41008 | Offshore | 31.9817 | -80.7568 | One-way Transit | 29.33
2020-11-23 20:08:59 | MSC INES | 356112000 | 15.1 | 14.6 | 1141 | 138 | Post-Panamax | 71 | 323 | 322 | Inbound | 1 | 158 | 17 | 12.3 | 221.46 | 41008 | Nearshore | 32.0245 | -80.8119 | One-way Transit | 26.33
2020-11-23 15:59:51 | CAPE SOUNIO | 248089000 | 15 | 13.2 | 1082 | 157 | Post-Panamax | 70 | 138 | 140 | Outbound | 2 | 195 | 329 | 15.66 | 221.46 | 41008 | Nearshore | 32.0274 | -80.8145 | One-way Transit | 32.5
2020-11-23 17:41:56 | HYUNDAI SPEED | 241313000 | 15 | 13.3 | 1200 | 157 | Post-Panamax | 71 | 299 | 298 | Inbound | 1 | 178 | 347 | 14.54 | 221.46 | 41008 | Offshore | 31.9761 | -80.7443 | One-way Transit | 29.67
2020-11-23 15:52:41 | MOL CREATION | 309046000 | 14.4 | 13.7 | 1036 | 151 | Post-Panamax | 71 | 118 | 117 | Outbound | 1 | 169 | 332 | 17 | 21.25 | 41008 | Offshore | 31.9831 | -80.7596 | One-way Transit | 28.17
2020-11-23 16:50:30 | ALBERT MAERSK | 220263000 | 14.3 | 12.9 | 1155 | 141 | Post-Panamax | 74 | 119 | 119 | Outbound | 0 | 141 | 330 | 13.87 | 17.9 | 41008 | Offshore | 31.9882 | -80.7706 | One-way Transit | 23.5
2020-11-22 20:10:38 | MSC CAROLINA | 371475000 | 17.2 | 16.1 | 902 | 131 | Panamax | 72 | 118 | 117 | Outbound | 1 | 147 | 16 | 12.97 | 221.46 | 41008 | Offshore | 31.9803 | -80.7535 | One-way Transit | 24.5
2020-11-22 11:37:56 | ST LOUIS EXPRESS | 367136680 | 16.6 | 15.3 | 797 | 105 | Panamax | 79 | 144 | 145 | Outbound | 1 | 119 | 24 | 17 | 221.46 | 41008 | Nearshore | 32.0175 | -80.8056 | One-way Transit | 19.83
2020-11-22 04:35:38 | MOL CREATION | 309046000 | 15.9 | 15.1 | 1036 | 151 | Post-Panamax | 71 | 316 | 314 | Inbound | 2 | 187 | 52 | 18.79 | 221.46 | 41008 | Nearshore | 32.0293 | -80.8165 | One-way Transit | 31.17
2020-11-22 23:49:44 | SEASPAN GANGES | 477776100 | 15.9 | 15.4 | 1102 | 157 | Post-Panamax | 71 | 126 | 129 | Outbound | 3 | 214 | 6 | 11.41 | 15.44 | 41008 | Nearshore | 32.0308 | -80.8189 | One-way Transit | 35.67
2020-11-22 04:50:23 | CMA CGM MEDEA | 228342900 | 15.8 | 15 | 1141 | 141 | Post-Panamax | 70 | 298 | 298 | Inbound | 0 | 141 | 49 | 19.01 | 23.49 | 41008 | Offshore | 31.9769 | -80.746 | One-way Transit | 23.5
2020-11-22 03:25:35 | ZIM VANCOUVER | 428404000 | 15.3 | 14.1 | 853 | 105 | Panamax | 71 | 118 | 117 | Outbound | 1 | 120 | 57 | 16.11 | 221.46 | 41008 | Offshore | 31.9824 | -80.7579 | One-way Transit | 20
2020-11-22 17:40:41 | DALIAN EXPRESS | 211362460 | 15.2 | 14.4 | 1050 | 138 | Post-Panamax | 79 | 314 | 313 | Inbound | 1 | 156 | 24 | 13.87 | 221.46 | 41008 | Nearshore | 32.0304 | -80.8182 | One-way Transit | 26
2020-11-22 02:48:45 | SM NINGBO | 636019086 | 13.6 | 12.2 | 997 | 131 | Post-Panamax | 72 | 118 | 117 | Outbound | 1 | 148 | 41 | 15.21 | 19.46 | 41008 | Offshore | 31.9764 | -80.7452 | One-way Transit | 24.67
2020-11-21 20:09:54 | MSC CAROLINA | 371475000 | 16.5 | 15.8 | 902 | 131 | Panamax | 72 | 298 | 298 | Inbound | 0 | 131 | 35 | 16.55 | 221.46 | 41008 | Offshore | 31.9779 | -80.7475 | One-way Transit | 21.83
2020-11-21 11:37:53 | ST LOUIS EXPRESS | 367136680 | 16.1 | 15.3 | 797 | 105 | Panamax | 79 | 301 | 303 | Inbound | 2 | 133 | 34 | 20.58 | 221.46 | 41008 | Nearshore | 32.0309 | -80.82 | One-way Transit | 22.17
2020-11-21 15:19:40 | CAPE SOUNIO | 248089000 | 16 | 15.2 | 1082 | 157 | Post-Panamax | 70 | 313 | 316 | Inbound | 3 | 213 | 59 | 14.76 | 221.46 | 41008 | Nearshore | 31.9964 | -80.7856 | One-way Transit | 35.5
2020-11-21 03:06:54 | MSC CELINE | 373582000 | 15.8 | 14.7 | 689 | 105 | Panamax | 9 | 118 | 118 | Outbound | 0 | 105 | 42 | 18.79 | 221.46 | 41008 | Offshore | 31.984 | -80.7619 | One-way Transit | 17.5
2020-11-21 08:49:34 | COSCO FORTUNE | 477065200 | 15.7 | 14.8 | 1200 | 157 | Post-Panamax | 70 | 119 | 118 | Outbound | 1 | 178 | 51 | 10.96 | 16.78 | 41008 | Offshore | 31.9813 | -80.7555 | One-way Transit | 29.67
2020-11-21 07:08:56 | ZIM VANCOUVER | 428404000 | 15.7 | 15.4 | 853 | 105 | Panamax | 71 | 297 | 296 | Inbound | 1 | 120 | 32 | 14.99 | 221.46 | 41008 | Offshore | 31.9806 | -80.7533 | One-way Transit | 20
2020-11-21 15:37:58 | ALBERT MAERSK | 220263000 | 15.5 | 15.1 | 1155 | 141 | Post-Panamax | 74 | 321 | 323 | Inbound | 2 | 181 | 56 | 21.48 | 221.46 | 41008 | Nearshore | 32.0268 | -80.814 | One-way Transit | 30.17
2020-11-21 22:15:55 | ONE HELSINKI | 373119000 | 15.4 | 14.1 | 1099 | 151 | Post-Panamax | 73 | 118 | 125 | Outbound | 7 | 284 | 48 | 16.55 | 221.46 | 41008 | Nearshore | 32.0316 | -80.8194 | One-way Transit | 47.33
2020-11-21 13:18:48 | SEASPAN GANGES | 477776100 | 15.4 | 15 | 1102 | 157 | Post-Panamax | 71 | 298 | 299 | Inbound | 1 | 176 | 37 | 21.25 | 221.46 | 41008 | Offshore | 31.9808 | -80.7544 | One-way Transit | 29.33
2020-11-21 06:22:46 | TALOS | 249769000 | 15 | 13.8 | 1210 | 167 | Post-Panamax | 71 | 118 | 118 | Outbound | 0 | 167 | 29 | 14.54 | 221.46 | 41008 | Offshore | 31.9778 | -80.748 | One-way Transit | 27.83
2020-11-21 06:36:00 | MSC CARLOTTA | 636018106 | 13.9 | 13.3 | 1030 | 157 | Post-Panamax | 74 | 120 | 118 | Outbound | 2 | 193 | 27 | 13.42 | 221.46 | 41008 | Offshore | 31.986 | -80.7657 | One-way Transit | 32.17
2020-11-21 08:41:41 | NYK RUMINA | 563758000 | 13.2 | 13 | 964 | 105 | Panamax | 79 | 123 | 129 | Outbound | 6 | 205 | 36 | 12.53 | 221.46 | 41008 | Nearshore | 32.0315 | -80.8196 | One-way Transit | 34.17
2020-11-20 07:11:50 | MAERSK SERANGOON | 565449000 | 17.4 | 16.5 | 1043 | 131 | Post-Panamax | 74 | 118 | 117 | Outbound | 1 | 149 | 21 | 8.28 | 221.46 | 41008 | Offshore | 31.9795 | -80.7512 | One-way Transit | 24.83
2020-11-20 23:20:47 | SM NINGBO | 636019086 | 16.2 | 15.4 | 997 | 131 | Post-Panamax | 72 | 298 | 300 | Inbound | 2 | 166 | 52 | 20.13 | 221.46 | 41008 | Offshore | 31.9816 | -80.7558 | One-way Transit | 27.67
2020-11-20 03:27:30 | TAMESIS | 257565000 | 15.9 | 15.4 | 800 | 105 | Panamax | 70 | 117 | 115 | Outbound | 2 | 133 | 43 | 19.01 | 221.46 | 41008 | Offshore | 31.983 | -80.7591 | One-way Transit | 22.17
2020-11-20 04:29:37 | MSC CELINE | 373582000 | 15.8 | 15.5 | 689 | 105 | Panamax | 1 | 297 | 301 | Inbound | 4 | 153 | 41 | 16.55 | 221.46 | 41008 | Offshore | 31.9924 | -80.7795 | One-way Transit | 25.5
2020-11-20 13:40:34 | NYK RUMINA | 563758000 | 15.7 | 15 | 964 | 105 | Panamax | 79 | 321 | 317 | Inbound | 4 | 172 | 52 | 17 | 221.46 | 41008 | Nearshore | 32.0282 | -80.8153 | One-way Transit | 28.67
2020-11-20 15:39:41 | CHICAGO EXPRESS | 211839000 | 15.5 | 14.5 | 1099 | 138 | Post-Panamax | 79 | 118 | 116 | Outbound | 2 | 176 | 47 | 16.78 | 221.46 | 41008 | Offshore | 31.9767 | -80.7452 | One-way Transit | 29.33
2020-11-20 00:59:38 | ONE HELSINKI | 373119000 | 15.2 | 14.1 | 1099 | 151 | Post-Panamax | 73 | 317 | 313 | Inbound | 4 | 227 | 41 | 17.22 | 221.46 | 41008 | Nearshore | 32.0293 | -80.8166 | One-way Transit | 37.83
2020-11-19 12:43:28 | CMA CGM TANCREDI | 256300000 | 17.9 | 15.5 | 1099 | 141 | Post-Panamax | 70 | 118 | 118 | Outbound | 0 | 141 | 19 | 27.29 | 221.46 | 41008 | Offshore | 31.9731 | -80.7371 | One-way Transit | 23.5
2020-11-19 20:34:41 | MSC BUSAN | 255806362 | 16.5 | 15.6 | 1066 | 141 | Post-Panamax | 74 | 137 | 139 | Outbound | 2 | 178 | 34 | 21.92 | 221.46 | 41008 | Nearshore | 32.0285 | -80.8152 | One-way Transit | 29.67
2020-11-19 05:20:38 | TAMESIS | 257565000 | 16.3 | 15.9 | 800 | 105 | Panamax | 70 | 296 | 296 | Inbound | 0 | 105 | 58 | 19.24 | 221.46 | 41008 | Offshore | 31.9872 | -80.7683 | One-way Transit | 17.5
2020-11-19 04:01:42 | MAERSK SERANGOON | 565449000 | 16.2 | 14.5 | 1043 | 131 | Post-Panamax | 74 | 300 | 299 | Inbound | 1 | 149 | 55 | 21.7 | 221.46 | 41008 | Offshore | 31.9738 | -80.7385 | Two-way Transit | 49.67
2020-11-19 02:08:24 | KYOTO EXPRESS | 211776000 | 16 | 15 | 1099 | 138 | Post-Panamax | 79 | 119 | 118 | Outbound | 1 | 157 | 50 | 19.91 | 221.46 | 41008 | Offshore | 31.9798 | -80.7518 | One-way Transit | 26.17
2020-11-19 06:54:56 | COSCO SHIPPING ROSE | 477194800 | 15.9 | 15.3 | 1200 | 157 | Post-Panamax | 70 | 118 | 116 | Outbound | 2 | 199 | 59 | 19.01 | 26.4 | 41008 | Offshore | 31.9811 | -80.7549 | One-way Transit | 33.17
2020-11-19 15:16:35 | MSC CARLOTTA | 636018106 | 15.8 | 15.5 | 1030 | 157 | Post-Panamax | 74 | 298 | 299 | Inbound | 1 | 175 | 26 | 26.4 | 221.46 | 41008 | Offshore | 31.9916 | -80.778 | One-way Transit | 29.17
2020-11-19 00:01:42 | CHICAGO EXPRESS | 211839000 | 15.6 | 15.6 | 1099 | 138 | Post-Panamax | 79 | 321 | 312 | Inbound | 9 | 308 | 37 | 18.34 | 221.46 | 41008 | Nearshore | 32.0292 | -80.8162 | One-way Transit | 51.33
2020-11-19 03:23:53 | S SANTIAGO | 538002953 | 15.5 | 15.1 | 964 | 105 | Panamax | 71 | 119 | 114 | Outbound | 5 | 189 | 57 | 21.7 | 221.46 | 41008 | Offshore | 31.9796 | -80.7516 | One-way Transit | 31.5
2020-11-19 11:29:52 | COSCO FORTUNE | 477065200 | 15.4 | 14.8 | 1200 | 157 | Post-Panamax | 70 | 299 | 300 | Inbound | 1 | 178 | 37 | 21.7 | 221.46 | 41008 | Offshore | 31.9883 | -80.7711 | One-way Transit | 29.67
2020-11-19 04:22:49 | HAMBURG BAY | 636016199 | 15.3 | 14.5 | 961 | 131 | Panamax | 70 | 137 | 132 | Outbound | 5 | 214 | 59 | 21.25 | 221.46 | 41008 | Nearshore | 31.9957 | -80.7853 | One-way Transit | 35.67
2020-11-19 14:39:27 | TALOS | 249769000 | 15.3 | 14.9 | 1210 | 167 | Post-Panamax | 71 | 298 | 299 | Inbound | 1 | 188 | 22 | 26.62 | 221.46 | 41008 | Offshore | 31.9792 | -80.7502 | One-way Transit | 31.33
2020-11-18 16:41:58 | YM EXPRESS | 636016705 | 18.4 | 17.3 | 850 | 121 | Panamax | 71 | 117 | 116 | Outbound | 1 | 136 | 39 | 26.84 | 221.46 | 41008 | Offshore | 31.9763 | -80.7447 | One-way Transit | 22.67
2020-11-18 13:46:40 | CMA CGM TANCREDI | 256300000 | 18.3 | 17.2 | 1099 | 141 | Post-Panamax | 70 | 300 | 303 | Inbound | 3 | 198 | 38 | 28.19 | 221.46 | 41008 | Offshore | 31.9804 | -80.7528 | One-way Transit | 33
2020-11-18 14:44:38 | MSC BUSAN | 255806362 | 16.9 | 16.3 | 1066 | 141 | Post-Panamax | 74 | 307 | 302 | Inbound | 5 | 233 | 37 | 28.41 | 221.46 | 41008 | Nearshore | 32.0312 | -80.8193 | One-way Transit | 38.83
2020-11-18 16:14:43 | THALASSA PATRIS | 563672000 | 16.4 | 15.3 | 1207 | 167 | Post-Panamax | 74 | 118 | 117 | Outbound | 1 | 188 | 39 | 26.84 | 221.46 | 41008 | Offshore | 31.9756 | -80.7433 | One-way Transit | 31.33
2020-11-18 23:42:48 | CHICAGO EXPRESS | 211839000 | 16.2 | 15.6 | 1099 | 138 | Post-Panamax | 79 | 298 | 300 | Inbound | 2 | 176 | 37 | 16.55 | 221.46 | 41008 | Offshore | 31.9767 | -80.7454 | One-way Transit | 29.33
2020-11-18 15:18:40 | CMA CGM LA TRAVIATA | 228340900 | 15.4 | 14.7 | 1096 | 141 | Post-Panamax | 70 | 119 | 117 | Outbound | 2 | 179 | 40 | 28.41 | 221.46 | 41008 | Offshore | 31.9768 | -80.7454 | One-way Transit | 29.83
2020-11-18 07:14:59 | HAMBURG BAY | 636016199 | 14.9 | 13.9 | 961 | 131 | Panamax | 70 | 299 | 301 | Inbound | 2 | 164 | 32 | 24.61 | 221.46 | 41008 | Offshore | 31.9779 | -80.7472 | One-way Transit | 27.33
2020-11-18 10:08:51 | MSC TORONTO | 255806377 | 14.8 | 13.7 | 1066 | 141 | Post-Panamax | 72 | 118 | 115 | Outbound | 3 | 197 | 35 | 26.62 | 221.46 | 41008 | Offshore | 31.9813 | -80.755 | One-way Transit | 32.83
2020-11-17 00:05:53 | THALASSA PATRIS | 563672000 | 15.8 | 15.4 | 1207 | 167 | Post-Panamax | 74 | 298 | 298 | Inbound | 0 | 167 | 341 | 9.84 | 221.46 | 41008 | Offshore | 31.9795 | -80.7517 | One-way Transit | 27.83
2020-11-17 13:12:45 | KYOTO EXPRESS | 211776000 | 15.5 | 14.9 | 1099 | 138 | Post-Panamax | 79 | 322 | 320 | Inbound | 2 | 176 | 338 | 17.22 | 221.46 | 41008 | Nearshore | 32.0272 | -80.8144 | One-way Transit | 29.33
2020-11-17 14:35:51 | MSC TORONTO | 255806377 | 15.5 | 14.4 | 1066 | 141 | Post-Panamax | 72 | 300 | 300 | Inbound | 0 | 141 | 356 | 16.78 | 221.46 | 41008 | Offshore | 31.9746 | -80.7404 | One-way Transit | 23.5
2020-11-17 14:17:28 | MOL EMPIRE | 477655900 | 15.4 | 14.7 | 964 | 105 | Panamax | 72 | 117 | 118 | Outbound | 1 | 122 | 356 | 18.57 | 221.46 | 41008 | Offshore | 31.9831 | -80.7592 | One-way Transit | 20.33
2020-11-17 15:45:37 | MSC DARDANELLES | 209423000 | 15.4 | 14.9 | 981 | 131 | Post-Panamax | 70 | 144 | 144 | Outbound | 0 | 131 | 342 | 14.99 | 20.36 | 41008 | Nearshore | 32.0158 | -80.8036 | One-way Transit | 21.83
2020-11-17 08:05:38 | MAERSK KINLOSS | 338241000 | 15.1 | 13.8 | 984 | 131 | Post-Panamax | 71 | 136 | 138 | Outbound | 2 | 165 | 356 | 16.55 | 221.46 | 41008 | Nearshore | 32.0287 | -80.8161 | One-way Transit | 27.5
2020-11-17 18:01:53 | S SANTIAGO | 538002953 | 14.8 | 13.9 | 964 | 105 | Panamax | 71 | 302 | 298 | Inbound | 4 | 172 | 329 | 12.53 | 221.46 | 41008 | Offshore | 31.9783 | -80.7488 | One-way Transit | 28.67
2020-11-17 21:03:58 | ARNOLD MAERSK | 220206000 | 14.5 | 13.4 | 1155 | 138 | Post-Panamax | 71 | 132 | 135 | Outbound | 3 | 198 | 288 | 12.3 | 221.46 | 41008 | Nearshore | 32.0302 | -80.8175 | One-way Transit | 33
2020-11-17 00:46:28 | GRASMERE MAERSK | 565253000 | 14.4 | 12.8 | 958 | 105 | Panamax | 70 | 118 | 118 | Outbound | 0 | 105 | 339 | 11.86 | 14.76 | 41008 | Offshore | 31.9856 | -80.7651 | One-way Transit | 17.5
2020-11-17 08:58:55 | BOMAR CALAIS | 255805683 | 14.3 | 11.8 | 689 | 98 | Panamax | 79 | 129 | 132 | Outbound | 3 | 134 | 342 | 17.22 | 221.46 | 41008 | Nearshore | 32.0299 | -80.8173 | One-way Transit | 22.33
2020-11-17 13:53:39 | CMA CGM LA TRAVIATA | 228340900 | 14.3 | 13.8 | 1096 | 141 | Post-Panamax | 70 | 299 | 308 | Inbound | 9 | 311 | 345 | 19.69 | 23.26 | 41008 | Offshore | 31.9932 | -80.7818 | Two-way Transit | 103.67
2020-11-17 15:38:39 | ARISTOMENIS | 636018070 | 13.3 | 12.7 | 1148 | 151 | Post-Panamax | 71 | 119 | 120 | Outbound | 1 | 171 | 348 | 15.21 | 221.46 | 41008 | Offshore | 31.984 | -80.7606 | One-way Transit | 28.5
2020-11-17 13:43:37 | COSCO SHIPPING ROSE | 477194800 | 13.3 | 12.7 | 1200 | 157 | Post-Panamax | 70 | 322 | 320 | Inbound | 2 | 199 | 345 | 18.57 | 221.46 | 41008 | Nearshore | 32.0277 | -80.8147 | One-way Transit | 33.17
2020-11-17 10:40:27 | YM EXPRESS | 636016705 | 13 | 12.5 | 850 | 121 | Panamax | 71 | 322 | 321 | Inbound | 1 | 136 | 350 | 14.76 | 221.46 | 41008 | Nearshore | 32.0267 | -80.8137 | One-way Transit | 22.67
2020-11-16 18:05:48 | TRITON | 249515000 | 16.1 | 15.1 | 1210 | 167 | Post-Panamax | 70 | 128 | 128 | Outbound | 0 | 167 | 5 | 11.86 | 221.46 | 41008 | Nearshore | 32.03 | -80.8179 | One-way Transit | 27.83
2020-11-16 21:50:43 | MSC DARDANELLES | 209423000 | 15.6 | 15.2 | 981 | 131 | Post-Panamax | 70 | 298 | 298 | Inbound | 0 | 131 | 9 | 10.96 | 14.54 | 41008 | Offshore | 31.9909 | -80.7768 | One-way Transit | 21.83
2020-11-16 11:33:51 | AL BAHIA | 636017669 | 15.3 | 14.2 | 1004 | 131 | Post-Panamax | 79 | 143 | 141 | Outbound | 2 | 166 | 352 | 16.78 | 221.46 | 41008 | Nearshore | 32.0044 | -80.7939 | Two-way Transit | 55.33
2020-11-16 11:15:40 | MAERSK KINLOSS | 338241000 | 15.3 | 13.4 | 984 | 131 | Post-Panamax | 71 | 316 | 310 | Inbound | 6 | 233 | 351 | 17.9 | 221.46 | 41008 | Nearshore | 32.0297 | -80.8168 | One-way Transit | 38.83
2020-11-16 11:58:34 | BOMAR CALAIS | 255805683 | 14.6 | 13.6 | 689 | 98 | Panamax | 79 | 322 | 324 | Inbound | 2 | 122 | 351 | 17.22 | 221.46 | 41008 | Nearshore | 32.0282 | -80.815 | One-way Transit | 20.33
2020-11-16 23:06:29 | HYUNDAI HOPE | 440176000 | 14.5 | 13.6 | 1200 | 157 | Post-Panamax | 70 | 118 | 118 | Outbound | 0 | 157 | 15 | 9.17 | 221.46 | 41008 | Offshore | 31.9864 | -80.7667 | One-way Transit | 26.17
2020-11-16 11:21:31 | MOL EMPIRE | 477655900 | 14.2 | 13.3 | 964 | 105 | Panamax | 72 | 323 | 323 | Inbound | 0 | 105 | 351 | 17.9 | 221.46 | 41008 | Nearshore | 32.0254 | -80.8124 | One-way Transit | 17.5
2020-11-16 13:16:49 | CMA CGM MEXICO | 215354000 | 13.4 | 12.6 | 1197 | 167 | Post-Panamax | 71 | 142 | 142 | Outbound | 0 | 167 | 357 | 17 | 221.46 | 41008 | Nearshore | 31.9975 | -80.7875 | One-way Transit | 27.83
2020-11-16 13:03:43 | PHILADELPHIA EXPRESS | 338781000 | 13.4 | 12.6 | 800 | 105 | Panamax | 0 | 118 | 118 | Outbound | 0 | 105 | 358 | 17 | 221.46 | 41008 | Offshore | 31.986 | -80.7652 | One-way Transit | 17.5
2020-11-16 19:54:47 | ARNOLD MAERSK | 220206000 | 12.3 | 10.6 | 1155 | 138 | Post-Panamax | 71 | 298 | 299 | Inbound | 1 | 158 | 2 | 10.74 | 13.65 | 41008 | Offshore | 31.9728 | -80.7367 | One-way Transit | 26.33
2020-11-15 11:52:38 | HYUNDAI HOPE | 440176000 | 17 | 16.7 | 1200 | 157 | Post-Panamax | 70 | 306 | 308 | Inbound | 2 | 199 | 157 | 11.18 | 21.7 | 41008 | Offshore | 31.9943 | -80.7832 | One-way Transit | 33.17
2020-11-15 11:48:51 | TRITON | 249515000 | 17 | 15.9 | 1210 | 167 | Post-Panamax | 70 | 320 | 319 | Inbound | 1 | 188 | 157 | 11.18 | 21.7 | 41008 | Nearshore | 32.0283 | -80.8154 | One-way Transit | 31.33
2020-11-15 17:16:43 | EVER LASTING | 235093618 | 16 | 15.3 | 1099 | 151 | Post-Panamax | 74 | 128 | 133 | Outbound | 5 | 246 | 196 | 5.82 | 221.46 | 41008 | Nearshore | 32.0306 | -80.8188 | One-way Transit | 41
2020-11-15 03:37:01 | EVER LIBERAL | 235102678 | 16 | 13 | 1096 | 151 | Post-Panamax | 74 | 130 | 135 | Outbound | 5 | 246 | 151 | 4.47 | 221.46 | 41008 | Nearshore | 32.0298 | -80.817 | One-way Transit | 41
2020-11-15 03:52:43 | GRANDE SENEGAL | 247285500 | 15.4 | 12.4 | 689 | 105 | Panamax | 70 | 143 | 144 | Outbound | 1 | 117 | 155 | 4.03 | 6.49 | 41008 | Nearshore | 32.0161 | -80.8038 | One-way Transit | 19.5
2020-11-15 10:40:45 | MSC VIDHI | 636016433 | 15.4 | 14 | 909 | 131 | Panamax | 71 | 120 | 118 | Outbound | 2 | 163 | 161 | 11.41 | 221.46 | 41008 | Offshore | 31.9879 | -80.7703 | One-way Transit | 27.17
2020-11-15 14:02:30 | PHILADELPHIA EXPRESS | 338781000 | 14.7 | 14.4 | 800 | 105 | Panamax | 0 | 320 | 318 | Inbound | 2 | 133 | 171 | 10.07 | 221.46 | 41008 | Nearshore | 32.0281 | -80.8151 | One-way Transit | 22.17
2020-11-15 08:04:43 | AL BAHIA | 636017669 | 14.4 | 13.9 | 1004 | 131 | Post-Panamax | 79 | 298 | 303 | Inbound | 5 | 218 | 84 | 4.92 | 221.46 | 41008 | Offshore | 31.9925 | -80.7799 | One-way Transit | 36.33
2020-11-15 23:34:43 | ARISTOMENIS | 636018070 | 14.3 | 13.8 | 1148 | 151 | Post-Panamax | 71 | 321 | 320 | Inbound | 1 | 171 | 178 | 12.3 | 221.46 | 41008 | Nearshore | 32.0266 | -80.8137 | One-way Transit | 28.5
2020-11-15 19:18:57 | GRASMERE MAERSK | 565253000 | 14.1 | 13.5 | 958 | 105 | Panamax | 70 | 296 | 299 | Inbound | 3 | 155 | 192 | 8.72 | 221.46 | 41008 | Offshore | 31.9782 | -80.7489 | One-way Transit | 25.83
2020-11-15 13:10:52 | SOROE MAERSK | 219802000 | 14.1 | 13.2 | 1138 | 138 | Post-Panamax | 71 | 120 | 120 | Outbound | 0 | 138 | 183 | 8.05 | 221.46 | 41008 | Offshore | 31.9866 | -80.767 | One-way Transit | 23
2020-11-15 03:17:46 | TIANJIN | 636014224 | 13.8 | 12.5 | 1145 | 151 | Post-Panamax | 79 | 142 | 142 | Outbound | 0 | 151 | 147 | 5.15 | 221.46 | 41008 | Nearshore | 32.0051 | -80.7945 | One-way Transit | 25.17
2020-11-14 08:06:43 | MSC VIDHI | 636016433 | 17.1 | 16.4 | 909 | 131 | Panamax | 71 | 312 | 303 | Inbound | 9 | 272 | 332 | 8.95 | 221.46 | 41008 | Nearshore | 32.031 | -80.8187 | One-way Transit | 45.33
2020-11-14 15:52:57 | HAMMONIA HUSUM | 636018561 | 16.8 | 11.7 | 689 | 98 | Panamax | 79 | 132 | 136 | Outbound | 4 | 146 | 29 | 4.25 | 5.82 | 41008 | Nearshore | 32.0293 | -80.8169 | One-way Transit | 24.33
2020-11-14 11:29:50 | GRANDE SENEGAL | 247285500 | 16.5 | 16 | 689 | 105 | Panamax | 70 | 321 | 322 | Inbound | 1 | 117 | 10 | 6.49 | 221.46 | 41008 | Nearshore | 32.026 | -80.8134 | One-way Transit | 19.5
2020-11-14 13:34:49 | EVER LASTING | 235093618 | 15.7 | 15.2 | 1099 | 151 | Post-Panamax | 74 | 322 | 321 | Inbound | 1 | 170 | 360 | 5.15 | 221.46 | 41008 | Nearshore | 32.0258 | -80.813 | One-way Transit | 28.33
2020-11-14 02:00:43 | SALOME | 566086000 | 15.4 | 13.9 | 869 | 105 | Panamax | 70 | 126 | 125 | Outbound | 1 | 120 | 260 | 3.8 | 221.46 | 41008 | Nearshore | 32.0306 | -80.8184 | One-way Transit | 20
2020-11-14 04:03:39 | OOCL BRUSSELS | 477182300 | 15.1 | 13.7 | 1200 | 157 | Post-Panamax | 70 | 132 | 135 | Outbound | 3 | 220 | 249 | 5.59 | 221.46 | 41008 | Nearshore | 32.0291 | -80.8162 | One-way Transit | 36.67
2020-11-14 10:53:48 | CMA CGM MEXICO | 215354000 | 15 | 14.1 | 1197 | 167 | Post-Panamax | 71 | 320 | 322 | Inbound | 2 | 209 | 2 | 7.16 | 12.3 | 41008 | Nearshore | 32.0269 | -80.8137 | One-way Transit | 34.83
2020-11-14 15:38:43 | ZIM YOKOHAMA | 428403000 | 14.7 | 12.3 | 853 | 105 | Panamax | 71 | 141 | 136 | Outbound | 5 | 179 | 24 | 4.47 | 221.46 | 41008 | Nearshore | 32.0298 | -80.8173 | One-way Transit | 29.83
2020-11-13 15:15:41 | CONTI CRYSTAL | 255805942 | 16.8 | 16.3 | 1096 | 138 | Post-Panamax | 71 | 142 | 142 | Outbound | 0 | 138 | 344 | 5.82 | 221.46 | 41008 | Nearshore | 32.0254 | -80.8134 | Two-way Transit | 46
2020-11-13 22:04:54 | EVER LIBERAL | 235102678 | 15.4 | 14.4 | 1096 | 151 | Post-Panamax | 74 | 322 | 322 | Inbound | 0 | 151 | 90 | 2.24 | 221.46 | 41008 | Nearshore | 32.0267 | -80.8138 | One-way Transit | 25.17
2020-11-13 15:43:45 | MAERSK KOTKA | 636018933 | 15.3 | 14 | 1043 | 141 | Post-Panamax | 71 | 122 | 127 | Outbound | 5 | 231 | 10 | 7.38 | 221.46 | 41008 | Nearshore | 32.0302 | -80.8189 | One-way Transit | 38.5
2020-11-13 15:58:57 | COLUMBINE MAERSK | 220129000 | 15.1 | 13.6 | 1138 | 138 | Post-Panamax | 71 | 134 | 138 | Outbound | 4 | 217 | 3 | 8.05 | 221.46 | 41008 | Nearshore | 32.0285 | -80.816 | One-way Transit | 36.17
2020-11-13 15:27:59 | HAMMONIA HUSUM | 636018561 | 12.3 | 10.9 | 689 | 98 | Panamax | 79 | 297 | 305 | Inbound | 8 | 193 | 354 | 7.38 | 221.46 | 41008 | Offshore | 31.9941 | -80.7823 | One-way Transit | 32.17
2020-11-13 15:14:44 | SOROE MAERSK | 219802000 | 10 | 9.6 | 1138 | 138 | Post-Panamax | 71 | 326 | 325 | Inbound | 1 | 158 | 343 | 6.71 | 221.46 | 41008 | Nearshore | 32.0093 | -80.7974 | Two-way Transit | 52.67
2020-11-12 13:42:30 | MSC JUDITH | 356093000 | 17 | 17 | 1066 | 141 | Post-Panamax | 71 | 142 | 141 | Outbound | 1 | 160 | 158 | 15.44 | 221.46 | 41008 | Nearshore | 32.0249 | -80.8124 | One-way Transit | 26.67
2020-11-12 01:16:30 | SALOME | 566086000 | 16.7 | 15.4 | 869 | 105 | Panamax | 70 | 297 | 297 | Inbound | 0 | 105 | 137 | 12.3 | 221.46 | 41008 | Offshore | 31.9765 | -80.7449 | One-way Transit | 17.5
2020-11-12 03:53:38 | CONTI CONTESSA | 255805914 | 15.4 | 15 | 1092 | 138 | Post-Panamax | 71 | 138 | 142 | Outbound | 4 | 214 | 118 | 8.72 | 14.32 | 41008 | Nearshore | 32.0295 | -80.8169 | One-way Transit | 35.67
2020-11-12 05:21:58 | OOCL BRUSSELS | 477182300 | 15 | 14.7 | 1200 | 157 | Post-Panamax | 70 | 299 | 300 | Inbound | 1 | 178 | 137 | 15.21 | 221.46 | 41008 | Offshore | 31.9761 | -80.7439 | One-way Transit | 29.67
2020-11-11 13:59:29 | MAERSK SOFIA | 563001200 | 17.6 | 16.2 | 1099 | 138 | Post-Panamax | 71 | 137 | 133 | Outbound | 4 | 214 | 136 | 9.84 | 221.46 | 41008 | Nearshore | 32.03 | -80.8178 | One-way Transit | 35.67
2020-11-11 12:28:34 | MSC JUDITH | 356093000 | 16.9 | 15.1 | 1066 | 141 | Post-Panamax | 71 | 298 | 299 | Inbound | 1 | 160 | 131 | 10.96 | 221.46 | 41008 | Offshore | 31.9747 | -80.7414 | One-way Transit | 26.67
2020-11-11 20:46:00 | CMA CGM AMERIGO VESP | 228316800 | 15.6 | 14.4 | 1200 | 167 | Post-Panamax | 79 | 117 | 118 | Outbound | 1 | 188 | 135 | 8.95 | 26.62 | 41008 | Offshore | 31.976 | -80.7438 | One-way Transit | 31.33
2020-11-11 08:01:26 | CMA CGM LAPEROUSE | 228345800 | 15.2 | 14.8 | 1197 | 167 | Post-Panamax | 71 | 322 | 322 | Inbound | 0 | 167 | 124 | 11.41 | 221.46 | 41008 | Nearshore | 32.0271 | -80.8145 | One-way Transit | 27.83
2020-11-11 19:11:52 | CONTI CRYSTAL | 255805942 | 15.1 | 14.5 | 1096 | 138 | Post-Panamax | 71 | 321 | 322 | Inbound | 1 | 157 | 153 | 12.75 | 221.46 | 41008 | Nearshore | 32.0269 | -80.8139 | One-way Transit | 26.17
2020-11-11 13:05:47 | NYK DAEDALUS | 319200700 | 15.1 | 14.3 | 964 | 105 | Panamax | 79 | 127 | 131 | Outbound | 4 | 172 | 121 | 8.95 | 221.46 | 41008 | Nearshore | 32.0305 | -80.8187 | One-way Transit | 28.67
2020-11-11 22:09:00 | ZIM DALIAN | 249675000 | 15 | 14.2 | 853 | 105 | Panamax | 71 | 121 | 122 | Outbound | 1 | 120 | 132 | 8.28 | 221.46 | 41008 | Offshore | 31.9857 | -80.7663 | One-way Transit | 20
2020-11-11 09:59:58 | AXEL MAERSK | 220187000 | 14.9 | 14.4 | 1155 | 138 | Post-Panamax | 71 | 142 | 143 | Outbound | 1 | 158 | 126 | 12.97 | 221.46 | 41008 | Nearshore | 32.0132 | -80.8016 | One-way Transit | 26.33
2020-11-11 19:49:37 | COLUMBINE MAERSK | 220129000 | 13.6 | 10.3 | 1138 | 138 | Post-Panamax | 71 | 297 | 297 | Inbound | 0 | 138 | 172 | 18.12 | 21.25 | 41008 | Offshore | 31.9741 | -80.7391 | One-way Transit | 23
2020-11-10 08:37:37 | MAERSK SOFIA | 563001200 | 17.6 | 16.5 | 1099 | 138 | Post-Panamax | 71 | 309 | 307 | Inbound | 2 | 176 | 88 | 15.66 | 221.46 | 41008 | Nearshore | 32.0316 | -80.8195 | One-way Transit | 29.33
2020-11-10 08:25:40 | SEAMAX FAIRFIELD | 538005888 | 16.9 | 15.8 | 1102 | 141 | Post-Panamax | 70 | 117 | 117 | Outbound | 0 | 141 | 88 | 15.66 | 221.46 | 41008 | Offshore | 31.9775 | -80.7473 | One-way Transit | 23.5
2020-11-10 17:11:32 | CONTI CONTESSA | 255805914 | 16.7 | 14.9 | 1099 | 138 | Post-Panamax | 71 | 321 | 322 | Inbound | 1 | 157 | 97 | 15.21 | 221.46 | 41008 | Nearshore | 32.0271 | -80.8144 | One-way Transit | 26.17
2020-11-10 09:21:51 | MSC HEIDI | 372008000 | 16.5 | 15.6 | 1089 | 141 | Post-Panamax | 74 | 118 | 117 | Outbound | 1 | 160 | 92 | 16.33 | 221.46 | 41008 | Offshore | 31.9828 | -80.7584 | One-way Transit | 26.67
2020-11-10 17:05:36 | COSCO PHILIPPINES | 477738200 | 16 | 14.9 | 1096 | 141 | Post-Panamax | 72 | 118 | 116 | Outbound | 2 | 179 | 97 | 15.21 | 221.46 | 41008 | Offshore | 31.9793 | -80.7513 | One-way Transit | 29.83
2020-11-10 04:33:55 | ZIM DALIAN | 249675000 | 15.6 | 15.2 | 853 | 105 | Panamax | 71 | 299 | 302 | Inbound | 3 | 149 | 84 | 18.12 | 221.46 | 41008 | Offshore | 31.9922 | -80.7795 | One-way Transit | 24.83
2020-11-10 07:05:26 | NYK DAEDALUS | 319200700 | 15.5 | 14.8 | 964 | 105 | Panamax | 79 | 322 | 322 | Inbound | 0 | 105 | 88 | 17.22 | 221.46 | 41008 | Nearshore | 32.0238 | -80.8111 | One-way Transit | 17.5
2020-11-10 07:32:38 | OOCL POLAND | 477182200 | 14.7 | 13.7 | 1200 | 157 | Post-Panamax | 70 | 118 | 117 | Outbound | 1 | 178 | 92 | 15.21 | 221.46 | 41008 | Offshore | 31.9779 | -80.7478 | One-way Transit | 29.67
2020-11-09 18:12:43 | AXEL MAERSK | 220187000 | 16.5 | 16.2 | 1155 | 138 | Post-Panamax | 71 | 298 | 300 | Inbound | 2 | 178 | 85 | 17.22 | 221.46 | 41008 | Offshore | 31.9785 | -80.7498 | One-way Transit | 29.67
2020-11-09 11:03:41 | COSCO PHILIPPINES | 477738200 | 16.3 | 15.2 | 1096 | 141 | Post-Panamax | 72 | 299 | 300 | Inbound | 1 | 160 | 77 | 19.46 | 221.46 | 41008 | Offshore | 31.977 | -80.7461 | One-way Transit | 26.67
2020-11-09 20:40:41 | CLIFFORD MAERSK | 219840000 | 16.1 | 15.3 | 1138 | 138 | Post-Panamax | 71 | 120 | 117 | Outbound | 3 | 197 | 75 | 17.67 | 221.46 | 41008 | Offshore | 31.9783 | -80.7498 | One-way Transit | 32.83
2020-11-09 05:57:53 | CMA CGM AMERIGO VESP | 228316800 | 16.1 | 15.7 | 1200 | 167 | Post-Panamax | 79 | 298 | 298 | Inbound | 0 | 167 | 82 | 21.03 | 221.46 | 41008 | Offshore | 31.9794 | -80.751 | One-way Transit | 27.83
2020-11-09 07:12:47 | CSCL BRISBANE | 477070800 | 16.1 | 15.3 | 853 | 105 | Panamax | 71 | 117 | 115 | Outbound | 2 | 135 | 77 | 18.79 | 221.46 | 41008 | Offshore | 31.9814 | -80.7556 | One-way Transit | 22.5
2020-11-09 12:30:35 | OOCL EUROPE | 477214700 | 15.7 | 15.2 | 1059 | 141 | Post-Panamax | 79 | 118 | 116 | Outbound | 2 | 178 | 69 | 19.24 | 221.46 | 41008 | Offshore | 31.9767 | -80.746 | One-way Transit | 29.67
2020-11-09 12:27:31 | MOL ENDOWMENT | 371836000 | 15.6 | 14.7 | 964 | 105 | Panamax | 71 | 132 | 132 | Outbound | 0 | 105 | 69 | 19.24 | 221.46 | 41008 | Nearshore | 32.0292 | -80.8169 | One-way Transit | 17.5
2020-11-09 05:44:38 | AL QIBLA | 256576000 | 14.9 | 14.1 | 1200 | 157 | Post-Panamax | 71 | 120 | 118 | Outbound | 2 | 199 | 85 | 22.59 | 221.46 | 41008 | Offshore | 31.9785 | -80.7491 | One-way Transit | 33.17
2020-11-09 11:10:45 | MSC HEIDI | 372008000 | 12.6 | 12 | 1089 | 141 | Post-Panamax | 74 | 299 | 300 | Inbound | 1 | 160 | 76 | 19.24 | 221.46 | 41008 | Offshore | 31.9745 | -80.7406 | One-way Transit | 26.67
2020-11-08 06:51:55 | GRETE MAERSK | 220397000 | 16.5 | 15.5 | 1204 | 138 | Post-Panamax | 71 | 122 | 118 | Outbound | 4 | 222 | 80 | 14.54 | 17.45 | 41008 | Offshore | 31.9761 | -80.7439 | One-way Transit | 37
2020-11-08 14:48:54 | YORKTOWN EXPRESS | 367168650 | 16.3 | 15.5 | 797 | 105 | Panamax | 79 | 117 | 116 | Outbound | 1 | 119 | 90 | 14.54 | 18.57 | 41008 | Offshore | 31.976 | -80.7441 | One-way Transit | 19.83
2020-11-08 15:48:46 | SEAMAX FAIRFIELD | 538005888 | 16.2 | 15.8 | 1102 | 141 | Post-Panamax | 70 | 322 | 318 | Inbound | 4 | 218 | 82 | 13.65 | 20.13 | 41008 | Nearshore | 32.027 | -80.814 | One-way Transit | 36.33
2020-11-08 11:24:55 | CSCL BRISBANE | 477070800 | 15.9 | 15.3 | 853 | 105 | Panamax | 71 | 298 | 300 | Inbound | 2 | 135 | 70 | 12.97 | 221.46 | 41008 | Offshore | 31.9791 | -80.7505 | One-way Transit | 22.5
2020-11-08 07:58:38 | OOCL EUROPE | 477214700 | 15.9 | 15.1 | 1059 | 141 | Post-Panamax | 79 | 297 | 299 | Inbound | 2 | 178 | 79 | 14.54 | 221.46 | 41008 | Offshore | 31.9757 | -80.7428 | One-way Transit | 29.67
2020-11-08 07:00:56 | COSCO VALENCIA | 477832300 | 15.8 | 15.5 | 856 | 105 | Panamax | 70 | 142 | 140 | Outbound | 2 | 135 | 83 | 15.21 | 221.46 | 41008 | Nearshore | 32.0054 | -80.7945 | One-way Transit | 22.5
2020-11-08 03:36:43 | HANGZHOU BAY BRIDGE | 373932000 | 15.7 | 14.9 | 1099 | 151 | Post-Panamax | 73 | 118 | 115 | Outbound | 3 | 208 | 64 | 17.67 | 221.46 | 41008 | Offshore | 31.9807 | -80.7551 | One-way Transit | 34.67
2020-11-08 10:32:43 | MAERSK DENVER | 338418000 | 15.5 | 15.2 | 981 | 131 | Post-Panamax | 70 | 138 | 140 | Outbound | 2 | 165 | 65 | 14.32 | 221.46 | 41008 | Nearshore | 32.0048 | -80.7942 | One-way Transit | 27.5
2020-11-08 00:22:46 | MOL ENDOWMENT | 371836000 | 15 | 14.3 | 964 | 105 | Panamax | 71 | 298 | 298 | Inbound | 0 | 105 | 41 | 13.65 | 221.46 | 41008 | Offshore | 31.9916 | -80.7779 | One-way Transit | 17.5
2020-11-08 04:12:30 | CLIFFORD MAERSK | 219840000 | 14.8 | 14.3 | 1138 | 138 | Post-Panamax | 71 | 300 | 300 | Inbound | 0 | 138 | 67 | 15.66 | 221.46 | 41008 | Offshore | 31.9901 | -80.7741 | One-way Transit | 23
2020-11-08 14:06:42 | HYUNDAI LOYALTY | 566998000 | 14.7 | 14.2 | 1115 | 151 | Post-Panamax | 71 | 117 | 117 | Outbound | 0 | 151 | 81 | 13.65 | 221.46 | 41008 | Offshore | 31.9752 | -80.7417 | One-way Transit | 25.17
2020-11-08 13:07:45 | CSL TACOMA | 311057100 | 13.7 | 13.2 | 751 | 105 | Panamax | 70 | 143 | 141 | Outbound | 2 | 131 | 75 | 13.2 | 221.46 | 41008 | Nearshore | 32.0048 | -80.7944 | One-way Transit | 21.83
2020-11-08 03:09:20 | CAPE TOWN EAGLE | 538008273 | 12.7 | 12.1 | 656 | 105 | Panamax | 74 | 142 | 138 | Outbound | 4 | 151 | 47 | 19.24 | 221.46 | 41008 | Nearshore | 31.9972 | -80.7869 | One-way Transit | 25.17
2020-11-07 16:24:59 | YORKTOWN EXPRESS | 367168650 | 17.5 | 16.7 | 797 | 105 | Panamax | 79 | 307 | 316 | Inbound | 9 | 228 | 85 | 7.83 | 221.46 | 41008 | Nearshore | 31.9959 | -80.7858 | One-way Transit | 38
2020-11-07 12:22:55 | MAERSK DENVER | 338418000 | 16.4 | 15.8 | 981 | 131 | Post-Panamax | 70 | 298 | 298 | Inbound | 0 | 131 | 78 | 15.21 | 221.46 | 41008 | Offshore | 31.9815 | -80.7559 | One-way Transit | 21.83
2020-11-07 09:08:58 | SEROJA TIGA | 355443000 | 16 | 15 | 1036 | 151 | Post-Panamax | 71 | 143 | 141 | Outbound | 2 | 187 | 117 | 19.69 | 221.46 | 41008 | Nearshore | 32.0157 | -80.8041 | One-way Transit | 31.17
2020-11-07 15:34:27 | MOL GLIDE | 477346500 | 15.5 | 14.8 | 902 | 131 | Panamax | 74 | 118 | 119 | Outbound | 1 | 147 | 91 | 14.09 | 221.46 | 41008 | Offshore | 31.9782 | -80.7486 | One-way Transit | 24.5
2020-11-07 04:04:20 | GRANDE SIERRA LEONE | 247310400 | 15.4 | 14.8 | 695 | 105 | Panamax | 70 | 142 | 137 | Outbound | 5 | 165 | 82 | 10.07 | 221.46 | 41008 | Nearshore | 32.0096 | -80.7984 | One-way Transit | 27.5
2020-11-07 05:06:54 | MSC ALESSIA | 636092976 | 15.4 | 15 | 984 | 131 | Post-Panamax | 71 | 143 | 142 | Outbound | 1 | 148 | 59 | 9.17 | 221.46 | 41008 | Nearshore | 32.0144 | -80.8027 | One-way Transit | 24.67
2020-11-07 13:52:56 | AL QIBLA | 256576000 | 15.2 | 14.8 | 1200 | 157 | Post-Panamax | 71 | 299 | 300 | Inbound | 1 | 178 | 82 | 14.09 | 19.91 | 41008 | Offshore | 31.9906 | -80.7759 | One-way Transit | 29.67
2020-11-07 06:31:41 | COSCO VALENCIA | 477832300 | 15 | 14.6 | 856 | 105 | Panamax | 70 | 298 | 299 | Inbound | 1 | 120 | 83 | 10.51 | 221.46 | 41008 | Offshore | 31.9833 | -80.7596 | One-way Transit | 20
2020-11-07 07:04:54 | MAERSK NIENBURG | 477711300 | 14.9 | 14.3 | 689 | 98 | Panamax | 74 | 141 | 141 | Outbound | 0 | 98 | 79 | 13.2 | 221.46 | 41008 | Nearshore | 32.0229 | -80.8102 | One-way Transit | 16.33
2020-11-07 05:18:34 | COSCO SAKURA | 477232200 | 14.7 | 14.2 | 1200 | 157 | Post-Panamax | 71 | 116 | 116 | Outbound | 0 | 157 | 54 | 8.28 | 221.46 | 41008 | Offshore | 31.9744 | -80.74 | One-way Transit | 26.17
2020-11-07 14:28:35 | HYUNDAI LOYALTY | 566998000 | 13.8 | 13.3 | 1115 | 151 | Post-Panamax | 71 | 300 | 301 | Inbound | 1 | 170 | 86 | 15.21 | 221.46 | 41008 | Offshore | 31.9915 | -80.7779 | One-way Transit | 28.33
2020-11-07 12:41:11 | CSL TACOMA | 311057100 | 13.4 | 13.1 | 751 | 105 | Panamax | 70 | 297 | 308 | Inbound | 11 | 246 | 87 | 17.22 | 221.46 | 41008 | Offshore | 31.9931 | -80.7813 | One-way Transit | 41
2020-11-07 03:47:20 | MARAN GAS HECTOR | 241425000 | 13 | 12.3 | 951 | 151 | Panamax | 80 | 133 | 128 | Outbound | 5 | 233 | 84 | 10.07 | 16.33 | 41008 | Offshore | 31.9957 | -80.7851 | One-way Transit | 38.83
2020-11-06 04:52:36 | GRANDE SIERRA LEONE | 247310400 | 16.8 | 16.2 | 695 | 105 | Panamax | 70 | 302 | 307 | Inbound | 5 | 165 | 50 | 17.9 | 20.58 | 41008 | Offshore | 31.9935 | -80.7823 | Two-way Transit | 55
2020-11-06 13:53:32 | GRETE MAERSK | 220397000 | 16.5 | 16.1 | 1204 | 138 | Post-Panamax | 71 | 300 | 298 | Inbound | 2 | 180 | 43 | 18.34 | 22.59 | 41008 | Offshore | 31.9846 | -80.7629 | One-way Transit | 30
2020-11-06 13:29:00 | HANGZHOU BAY BRIDGE | 373932000 | 16.5 | 15.4 | 1099 | 151 | Post-Panamax | 73 | 311 | 304 | Inbound | 7 | 284 | 46 | 19.24 | 221.46 | 41008 | Nearshore | 32.0313 | -80.8187 | One-way Transit | 47.33
2020-11-06 06:26:56 | TAMERLANE | 257758000 | 15.7 | 15.2 | 804 | 105 | Panamax | 70 | 143 | 141 | Outbound | 2 | 133 | 47 | 15.21 | 221.46 | 41008 | Nearshore | 32.0134 | -80.8017 | One-way Transit | 22.17
2020-11-06 05:04:44 | CMA CGM BUTTERFLY | 218843000 | 15.6 | 14.8 | 1148 | 141 | Post-Panamax | 70 | 118 | 120 | Outbound | 2 | 181 | 52 | 17.67 | 221.46 | 41008 | Offshore | 31.9785 | -80.7498 | One-way Transit | 30.17
2020-11-06 14:51:24 | MOL GLIDE | 477346500 | 15.6 | 15.2 | 902 | 131 | Panamax | 74 | 321 | 324 | Inbound | 3 | 178 | 39 | 19.91 | 25.28 | 41008 | Nearshore | 32.0257 | -80.813 | One-way Transit | 29.67
2020-11-06 09:51:51 | ZIM LUANDA | 249830000 | 15.5 | 14.3 | 853 | 105 | Panamax | 71 | 142 | 140 | Outbound | 2 | 135 | 50 | 19.91 | 25.73 | 41008 | Nearshore | 32.0171 | -80.8052 | One-way Transit | 22.5
2020-11-06 14:46:43 | MAERSK NIENBURG | 477711300 | 15.4 | 15.2 | 689 | 98 | Panamax | 74 | 298 | 300 | Inbound | 2 | 122 | 39 | 19.91 | 25.28 | 41008 | Offshore | 31.9889 | -80.7722 | One-way Transit | 20.33
2020-11-06 06:12:31 | YM WARRANTY | 356941000 | 14.8 | 14.5 | 1200 | 167 | Post-Panamax | 70 | 143 | 142 | Outbound | 1 | 188 | 44 | 16.33 | 221.46 | 41008 | Nearshore | 32.0091 | -80.7981 | One-way Transit | 31.33
2020-11-06 07:11:29 | SEROJA TIGA | 355443000 | 14.1 | 13.6 | 1036 | 151 | Post-Panamax | 71 | 298 | 299 | Inbound | 1 | 169 | 38 | 19.46 | 221.46 | 41008 | Offshore | 31.9755 | -80.7426 | One-way Transit | 28.17
2020-11-06 09:22:43 | MOL MISSION | 538004202 | 14 | 13.8 | 991 | 138 | Post-Panamax | 71 | 142 | 140 | Outbound | 2 | 173 | 49 | 19.69 | 221.46 | 41008 | Nearshore | 32.0137 | -80.8023 | One-way Transit | 28.83
2020-11-06 04:43:53 | EVER FORWARD | 477624800 | 13.5 | 13.2 | 1096 | 157 | Post-Panamax | 74 | 120 | 119 | Outbound | 1 | 176 | 46 | 16.55 | 221.46 | 41008 | Offshore | 31.9795 | -80.7522 | Two-way Transit | 58.67
2020-11-06 07:25:01 | MSC ALESSIA | 636092976 | 12 | 11.7 | 984 | 131 | Post-Panamax | 71 | 297 | 299 | Inbound | 2 | 165 | 46 | 19.24 | 221.46 | 41008 | Offshore | 31.975 | -80.7412 | One-way Transit | 27.5
2020-11-05 01:00:52 | MOL MISSION | 538004202 | 15.8 | 15.3 | 991 | 138 | Post-Panamax | 71 | 301 | 299 | Inbound | 2 | 173 |  |  |  |  | Offshore | 31.9772 | -80.7455 | One-way Transit | 28.83
2020-11-05 12:38:34 | COSCO SAKURA | 477232200 | 15.6 | 15.1 | 1200 | 157 | Post-Panamax | 71 | 315 | 314 | Inbound | 1 | 178 |  |  |  |  | Nearshore | 32.0301 | -80.817 | One-way Transit | 29.67
2020-11-05 18:03:42 | NYK ROMULUS | 563079000 | 15.4 | 15.1 | 964 | 105 | Panamax | 71 | 142 | 143 | Outbound | 1 | 122 | 52 | 21.25 | 221.46 | 41008 | Nearshore | 32.0153 | -80.8032 | One-way Transit | 20.33
2020-11-05 03:36:40 | YM WIDTH | 477129300 | 15.1 | 14.2 | 1207 | 167 | Post-Panamax | 74 | 118 | 117 | Outbound | 1 | 188 |  |  |  |  | Offshore | 31.9782 | -80.7482 | One-way Transit | 31.33
2020-11-05 04:01:40 | HOEGH BERLIN | 311019100 | 14.7 | 14.1 | 751 | 105 | Panamax | 70 | 143 | 142 | Outbound | 1 | 118 |  |  |  |  | Nearshore | 32.0115 | -80.7999 | One-way Transit | 19.67
2020-11-05 14:25:45 | ZIM LUANDA | 249830000 | 13.8 | 13.6 | 853 | 105 | Panamax | 71 | 299 | 299 | Inbound | 0 | 105 |  |  |  |  | Offshore | 31.9871 | -80.7682 | One-way Transit | 17.5
2020-11-05 13:14:33 | MARAN GAS HECTOR | 241425000 | 11.8 | 9.6 | 951 | 151 | Panamax | 80 | 316 | 312 | Inbound | 4 | 217 |  |  |  |  | Nearshore | 32.03 | -80.8172 | One-way Transit | 36.17
2020-11-04 05:22:53 | BERLIN BRIDGE | 477213800 | 16.8 | 15.1 | 879 | 115 | Panamax | 73 | 135 | 139 | Outbound | 4 | 176 | 48 | 3.8 | 221.46 | 41008 | Nearshore | 32.029 | -80.8163 | One-way Transit | 29.33
2020-11-04 07:00:54 | NORTHERN JADE | 211744000 | 16.8 | 14.7 | 1086 | 138 | Post-Panamax | 74 | 126 | 130 | Outbound | 4 | 213 | 61 | 4.92 | 221.46 | 41008 | Nearshore | 32.0308 | -80.8187 | One-way Transit | 35.5
2020-11-04 12:42:33 | MAERSK KLEVEN | 636018912 | 16.6 | 15.3 | 1043 | 138 | Post-Panamax | 71 | 118 | 116 | Outbound | 2 | 174 | 44 | 12.53 | 221.46 | 41008 | Offshore | 31.976 | -80.7436 | One-way Transit | 29
2020-11-04 13:37:48 | CMA CGM BUTTERFLY | 218843000 | 16.3 | 15.5 | 1148 | 141 | Post-Panamax | 70 | 320 | 322 | Inbound | 2 | 181 | 44 | 14.54 | 221.46 | 41008 | Nearshore | 32.0284 | -80.8153 | One-way Transit | 30.17
2020-11-04 12:56:29 | MAERSK SEMBAWANG | 565448000 | 16.2 | 14.9 | 1046 | 131 | Post-Panamax | 71 | 117 | 118 | Outbound | 1 | 149 | 39 | 12.97 | 221.46 | 41008 | Offshore | 31.9867 | -80.7669 | One-way Transit | 24.83
2020-11-04 08:31:53 | AGIOS DIMITRIOS | 636015975 | 16.1 | 13.3 | 981 | 131 | Post-Panamax | 70 | 144 | 142 | Outbound | 2 | 165 | 33 | 7.61 | 221.46 | 41008 | Nearshore | 32.0206 | -80.8084 | One-way Transit | 27.5
2020-11-04 14:38:39 | NYK ROMULUS | 563079000 | 15.1 | 14.4 | 964 | 105 | Panamax | 71 | 322 | 324 | Inbound | 2 | 139 | 47 | 16.55 | 221.46 | 41008 | Nearshore | 32.0267 | -80.814 | One-way Transit | 23.17
2020-11-04 06:24:46 | TAMERLANE | 257758000 | 14.5 | 14 | 804 | 105 | Panamax | 70 | 299 | 299 | Inbound | 0 | 105 | 71 | 5.15 | 221.46 | 41008 | Offshore | 31.9777 | -80.7472 | One-way Transit | 17.5
2020-11-04 06:56:11 | EVER ETHIC | 235603000 | 14.4 | 13.5 | 981 | 141 | Post-Panamax | 70 | 142 | 140 | Outbound | 2 | 175 | 61 | 4.92 | 221.46 | 41008 | Nearshore | 32.0123 | -80.801 | One-way Transit | 29.17
2020-11-04 14:07:57 | EVER FORWARD | 477624800 | 14.2 | 13.8 | 1096 | 157 | Post-Panamax | 74 | 321 | 322 | Inbound | 1 | 176 | 45 | 15.44 | 221.46 | 41008 | Nearshore | 32.0266 | -80.8139 | One-way Transit | 29.33
2020-11-04 11:56:35 | YM WARRANTY | 356941000 | 14.1 | 13.7 | 1200 | 167 | Post-Panamax | 70 | 319 | 317 | Inbound | 2 | 209 | 45 | 11.63 | 221.46 | 41008 | Nearshore | 32.0278 | -80.8149 | One-way Transit | 34.83
2020-11-04 14:50:49 | HOEGH BERLIN | 311019100 | 13.6 | 13.3 | 751 | 105 | Panamax | 70 | 310 | 314 | Inbound | 4 | 157 | 45 | 15.88 | 19.91 | 41008 | Offshore | 31.9954 | -80.7849 | One-way Transit | 26.17
2020-11-03 14:20:18 | MAERSK SEMBAWANG | 565448000 | 17.2 | 14.7 | 1046 | 131 | Post-Panamax | 71 | 298 | 298 | Inbound | 0 | 131 | 3 | 9.62 | 221.46 | 41008 | Offshore | 31.9909 | -80.7768 | One-way Transit | 21.83
2020-11-03 14:48:39 | AGIOS DIMITRIOS | 636015975 | 17 | 15.3 | 981 | 131 | Post-Panamax | 70 | 298 | 298 | Inbound | 0 | 131 | 1 | 7.83 | 15.88 | 41008 | Offshore | 31.9831 | -80.7594 | Two-way Transit | 43.67
2020-11-03 08:46:49 | BERLIN BRIDGE | 477213800 | 16.3 | 15.6 | 879 | 115 | Panamax | 73 | 297 | 298 | Inbound | 1 | 130 | 27 | 10.51 | 16.11 | 41008 | Offshore | 31.9747 | -80.7416 | One-way Transit | 21.67
2020-11-03 16:28:25 | ALEXANDER BAY | 636015897 | 16.1 | 15.1 | 856 | 105 | Panamax | 79 | 118 | 118 | Outbound | 0 | 105 | 1 | 8.95 | 221.46 | 41008 | Offshore | 31.9907 | -80.7758 | One-way Transit | 17.5
2020-11-03 14:22:39 | MAERSK KLEVEN | 636018912 | 15.3 | 15 | 1043 | 138 | Post-Panamax | 71 | 322 | 320 | Inbound | 2 | 174 | 3 | 9.62 | 221.46 | 41008 | Nearshore | 32.0217 | -80.809 | One-way Transit | 29
2020-11-03 16:23:48 | OOCL KOREA | 477293100 | 15.3 | 14.7 | 1200 | 157 | Post-Panamax | 74 | 119 | 119 | Outbound | 0 | 157 | 354 | 9.17 | 221.46 | 41008 | Offshore | 31.9855 | -80.7643 | One-way Transit | 26.17
2020-11-03 03:35:25 | GLORIOUS LEADER | 309108000 | 15 | 13.8 | 656 | 105 | Panamax | 70 | 320 | 319 | Inbound | 1 | 116 | 17 | 14.54 | 221.46 | 41008 | Nearshore | 32.0249 | -80.812 | One-way Transit | 19.33
2020-11-03 15:00:08 | MAERSK COLUMBUS | 338525000 | 14.6 | 14.4 | 981 | 131 | Post-Panamax | 71 | 144 | 141 | Outbound | 3 | 182 | 25 | 6.71 | 221.46 | 41008 | Nearshore | 32.0163 | -80.8048 | One-way Transit | 30.33
2020-11-03 10:10:50 | MSC ATHENS | 256858000 | 14.3 | 14 | 984 | 157 | Post-Panamax | 72 | 119 | 120 | Outbound | 1 | 174 | 7 | 9.17 | 221.46 | 41008 | Offshore | 31.9896 | -80.7732 | One-way Transit | 29
2020-11-03 08:29:25 | EVER ETHIC | 235603000 | 13.6 | 13.3 | 981 | 141 | Post-Panamax | 70 | 298 | 301 | Inbound | 3 | 192 | 18 | 9.84 | 221.46 | 41008 | Offshore | 31.9916 | -80.778 | One-way Transit | 32
2020-11-02 15:47:40 | OOCL ATLANTA | 477920300 | 16.9 | 16.2 | 1059 | 141 | Post-Panamax | 70 | 118 | 118 | Outbound | 0 | 141 | 19 | 27.07 | 35.12 | 41008 | Offshore | 31.9807 | -80.7537 | One-way Transit | 23.5
2020-11-02 18:44:52 | CMA CGM MAGELLAN | 215158000 | 16.1 | 15.4 | 1197 | 171 | Post-Panamax | 71 | 131 | 132 | Outbound | 1 | 192 | 20 | 21.7 | 221.46 | 41008 | Nearshore | 32.0299 | -80.8176 | One-way Transit | 32
2020-11-02 08:07:54 | ZIM ROTTERDAM | 636014222 | 15.9 | 14.9 | 1145 | 151 | Post-Panamax | 70 | 119 | 120 | Outbound | 1 | 171 | 340 | 30.87 | 221.46 | 41008 | Offshore | 31.9756 | -80.7419 | One-way Transit | 28.5
2020-11-02 12:42:41 | ALEXANDER BAY | 636015897 | 15.8 | 15.2 | 856 | 105 | Panamax | 79 | 318 | 320 | Inbound | 2 | 135 | 13 | 29.3 | 221.46 | 41008 | Nearshore | 32.0266 | -80.8136 | One-way Transit | 22.5
2020-11-02 00:44:50 | MAERSK SEBAROK | 565451000 | 15.5 | 14.6 | 1043 | 131 | Post-Panamax | 71 | 118 | 119 | Outbound | 1 | 149 | 291 | 17.45 | 221.46 | 41008 | Offshore | 31.9897 | -80.7728 | One-way Transit | 24.83
2020-11-02 23:06:28 | YM WIDTH | 477129300 | 15.2 | 14.9 | 1207 | 167 | Post-Panamax | 74 | 298 | 298 | Inbound | 0 | 167 | 7 | 13.65 | 221.46 | 41008 | Offshore | 31.9805 | -80.7539 | One-way Transit | 27.83
2020-11-02 01:40:52 | CHARLESTON EXPRESS | 367168640 | 14.8 | 14 | 797 | 105 | Panamax | 0 | 117 | 117 | Outbound | 0 | 105 | 295 | 18.79 | 221.46 | 41008 | Offshore | 31.9773 | -80.7467 | One-way Transit | 17.5
2020-11-02 15:13:44 | NYK CONSTELLATION | 355433000 | 14.8 | 14.4 | 964 | 105 | Panamax | 71 | 143 | 142 | Outbound | 1 | 122 | 17 | 27.74 | 221.46 | 41008 | Nearshore | 32.0051 | -80.7944 | One-way Transit | 20.33
2020-11-02 09:14:01 | MSC ATHENS | 256858000 | 14.4 | 13.9 | 984 | 157 | Post-Panamax | 72 | 298 | 304 | Inbound | 6 | 259 | 345 | 31.54 | 221.46 | 41008 | Offshore | 31.993 | -80.7814 | One-way Transit | 43.17
2020-11-02 13:03:00 | MAERSK COLUMBUS | 338525000 | 14.2 | 13.9 | 981 | 131 | Post-Panamax | 71 | 303 | 307 | Inbound | 4 | 199 | 11 | 28.63 | 221.46 | 41008 | Offshore | 31.994 | -80.783 | One-way Transit | 33.17
2020-11-01 22:28:44 | NORTHERN JADE | 211744000 | 16.4 | 16 | 1086 | 138 | Post-Panamax | 74 | 298 | 299 | Inbound | 1 | 157 | 289 | 11.63 | 221.46 | 41008 | Offshore | 31.9773 | -80.7469 | One-way Transit | 26.17
2020-11-01 15:54:24 | NYK CONSTELLATION | 355433000 | 16.4 | 15.7 | 964 | 105 | Panamax | 71 | 298 | 299 | Inbound | 1 | 122 | 297 | 4.47 | 7.38 | 41008 | Offshore | 31.9839 | -80.7614 | One-way Transit | 20.33
2020-11-01 12:57:00 | OOCL ATLANTA | 477920300 | 16.3 | 16 | 1059 | 141 | Post-Panamax | 70 | 322 | 323 | Inbound | 1 | 159 | 203 | 9.62 | 221.46 | 41008 | Nearshore | 32.0235 | -80.8108 | One-way Transit | 26.5
2020-11-01 17:54:48 | VIENNA EXPRESS | 218355000 | 16 | 15.4 | 1099 | 138 | Post-Panamax | 74 | 118 | 117 | Outbound | 1 | 157 | 262 | 4.47 | 7.61 | 41008 | Offshore | 31.9803 | -80.7534 | One-way Transit | 26.17
2020-11-01 11:42:28 | OOCL KOREA | 477293100 | 15.9 | 15.6 | 1200 | 157 | Post-Panamax | 74 | 302 | 303 | Inbound | 1 | 178 | 185 | 11.41 | 221.46 | 41008 | Offshore | 31.9933 | -80.7816 | Two-way Transit | 59.33
2020-11-01 11:56:47 | MSC PARIS | 636019413 | 15.7 | 13.3 | 1096 | 138 | Post-Panamax | 71 | 116 | 118 | Outbound | 2 | 176 | 191 | 11.41 | 221.46 | 41008 | Offshore | 31.9858 | -80.7652 | One-way Transit | 29.33
2020-11-01 13:45:00 | EVER LENIENT | 235102677 | 15.2 | 13.9 | 1099 | 151 | Post-Panamax | 74 | 117 | 119 | Outbound | 2 | 189 | 293 | 7.38 | 221.46 | 41008 | Offshore | 31.9784 | -80.7482 | One-way Transit | 31.5